## Test Report Format
IS Number | Part | Section | Year | Number of Amendments | Title of the Standard | Type of Test | Qualitative/ quantitave | Clause/ Table/ Annex Reference | Test Parameter Name | To be tested by Lab (YES / NO) | Mandatory or Optional | Requirement (as per Indian Standard) - No specified values to be mentioned here | Test Result/ Observation | Test Request Requirements | Test Method Reference | Test Method Reference Standard | Sl No. under Clause/ Table/ Annex Reference | Sample Quantity | Equipment | Clause No. | Test Parameter | Unit | All appliances, ≤25 W; deviation | Heating appliances and combined appliances, >25 and ≤200 W; deviation | Heating appliances and combined appliances, >200 W; deviation | Motor-operated appliances, >25 and ≤300 W | Motor-operated appliances, >300 W; deviation | All appliances, ≤0.2 A; deviation | Heating appliances and combined appliances, >0.2 and ≤1.0 A; deviation | Heating appliances and combined appliances, >1.0 A; deviation | Motor-operated appliances, >0.2 and ≤1.5 A | Motor-operated appliances, >1.5 A | Windings (IS 1271 Class A) | Windings (Class E) | Windings (Class B) | Windings (Class F) | Windings (Class H) | Windings (Class 200) | Windings (Class 220) | Windings (Class 250) | Pins of appliance inlets (very hot) | Pins of appliance inlets (hot) | Pins of appliance inlets (cold) | Terminals of stationary appliances | Ambient switches without T-marking | Ambient switches with T-marking | Rubber/PVC insulation without rating | Rubber/PVC insulation with rating | Cord sheath (supplementary insulation) | Sliding contacts of cord reels | Points where insulation may contact terminals | Rubber, when used as gasket or similar (a) | Rubber, when used as gasket or similar (b) | Lampholders with T-marking B15 & B22 T1 | Lampholders with T-marking B15 & B22 T2 | Lampholders with T-marking others | Lampholders without T-marking E14 & B15 | Lampholders without T-marking B22 & E27 | Lampholders without T-marking others | Laminates - melamine/phenol/formaldehyde | Laminates - urea formaldehyde | Laminates - epoxy resin boards | Moulding - phenol/cellulose fillers | Moulding - phenol/mineral fillers | Moulding - melamine/formaldehyde | Moulding - urea/formaldehyde | Polyester/glass reinforcement | Silicone rubber | PTFE (teflon) | Mica/ceramic (as insulation) | Wooden supports and floor | Wood (general) | Stationary appliances (long operation) | Other appliances | Outer surface with T-marking | Capacitors (radio/TV) | Capacitors (ISQC 302400) | Other capacitors | Motor-operated appliances enclosure | Handles (normal use - metal) | Handles (normal use - porcelain) | Handles (normal use - moulded) | Handles (short use - metal) | Handles (short use - porcelain) | Handles (short use - moulded) | Parts in contact with oil (°C) | Class II appliances | Class III appliances | Portable Class I appliances | Stationary Class I motor-operated appliances | Stationary Class I heating appliances (0.21 mA per kW or max 1.5 mA) | Basic insulation, Rated Voltage (SEL) | Basic insulation, Rated Voltage (≤150) | Basic insulation, Rated Voltage (>150 & ≤250) | Basic insulation, Working Voltage (>250 V) | Supplementary insulation, Rated Voltage (SEL) | Supplementary insulation, Rated Voltage (≤150) | Supplementary insulation, Rated Voltage (>150 & ≤250) | Supplementary insulation, Working Voltage (>250 V) | Reinforced, Rated Voltage (SEL) | Reinforced insulation, Rated Voltage (≤150) | Reinforced insulation, Rated Voltage (>150 & ≤250) | Reinforced, Working Voltage (>250 V) | Appliances other than those operated until steady conditions are established - Class A | Appliances other than those operated until steady conditions are established - Class E | Appliances other than those operated until steady conditions are established - Class B | Appliances other than those operated until steady conditions are established - Class F | Appliances other than those operated until steady conditions are established - Class H | Appliances other than those operated until steady conditions are established - Class 200 | Appliances other than those operated until steady conditions are established - Class 220 | Appliances other than those operated until steady conditions are established - Class 250 | Appliances operated until steady conditions are established - Impedance protected - Class A | Appliances operated until steady conditions are established - Impedance protected - Class E | Appliances operated until steady conditions are established - Impedance protected - Class B | Appliances operated until steady conditions are established - Impedance protected - Class F | Appliances operated until steady conditions are established - Impedance protected - Class H | Appliances operated until steady conditions are established - Impedance protected - Class 200 | Appliances operated until steady conditions are established - Impedance protected - Class 220 | Appliances operated until steady conditions are established - Impedance protected - Class 250 | Appliances operated until steady conditions are established - Protected by protective device (First hour max value) - Class A | Appliances operated until steady conditions are established - Protected by protective device (First hour max value) - Class E | Appliances operated until steady conditions are established - Protected by protective device (First hour max value) - Class B | Appliances operated until steady conditions are established - Protected by protective device (First hour max value) - Class F | Appliances operated until steady conditions are established - Protected by protective device (First hour max value) - Class H | Appliances operated until steady conditions are established - Protected by protective device (First hour max value) - Class 200 | Appliances operated until steady conditions are established - Protected by protective device (First hour max value) - Class 220 | Appliances operated until steady conditions are established - Protected by protective device (First hour max value) - Class 250 | Appliances operated until steady conditions are established - Protected by protective device (After first hour max value) - Class A | Appliances operated until steady conditions are established - Protected by protective device (After first hour max value) - Class E | Appliances operated until steady conditions are established - Protected by protective device (After first hour max value) - Class B | Appliances operated until steady conditions are established - Protected by protective device (After first hour max value) - Class F | Appliances operated until steady conditions are established - Protected by protective device (After first hour max value) - Class H | Appliances operated until steady conditions are established - Protected by protective device (After first hour max value) - Class 200 | Appliances operated until steady conditions are established - Protected by protective device (After first hour max value) - Class 220 | Appliances operated until steady conditions are established - Protected by protective device (After first hour max value) - Class 250 | Appliances operated until steady conditions are established - Protected by protective device (After first hour arithmetic average) - Class A | Appliances operated until steady conditions are established - Protected by protective device (After first hour arithmetic average) - Class E | Appliances operated until steady conditions are established - Protected by protective device (After first hour arithmetic average) - Class B | Appliances operated until steady conditions are established - Protected by protective device (After first hour arithmetic average) - Class F | Appliances operated until steady conditions are established - Protected by protective device (After first hour arithmetic average) - Class H | Appliances operated until steady conditions are established - Protected by protective device (After first hour arithmetic average) - Class 200 | Appliances operated until steady conditions are established - Protected by protective device (After first hour arithmetic average) - Class 220 | Appliances operated until steady conditions are established - Protected by protective device (After first hour arithmetic average) - Class 250 | Wooden supports, walls, ceiling and floor of the test corner and wooden cabinets | Insulation of the supply cord | Supplementary insulation and reinforced insulation other than thermoplastic materials | Number of Conductors (including Earthing) - 2 (Cable) | Number of Conductors (including Earthing) - 2 (Conduit) | Number of Conductors (including Earthing) - 3 (Cable) | Number of Conductors (including Earthing) - 3 (Conduit) | Number of Conductors (including Earthing) - 4 (Cable) | Number of Conductors (including Earthing) - 4 (Conduit) | Number of Conductors (including Earthing) - 5 (Cable) | Number of Conductors (including Earthing) - 5 (Conduit) | Thermostats | Temperature limiters | Self-resetting thermal cut-outs | Voltage-maintained non-self-resetting thermal cut-outs | Other non-self-resetting thermal cut-outs | Timers | Energy regulators | Rated Current ≤0.2 A | Rated Current >0.2 A and ≤3 A | Rated Current >3 A and ≤6 A | Rated Current >6 A and ≤10 A | Rated Current >10 A and ≤16 A | Rated Current >16 A and ≤25 A | Rated Current >25 A and ≤32 A | Rated Current >32 A and ≤40 A | Rated Current >40 A and ≤63 A | Mass of Appliance ≤1 kg - Pull Force (N) | Mass of Appliance >1 and ≤4 kg - Pull Force (N) | Mass of Appliance >4 kg - Pull Force (N) | Mass of Appliance >1 kg - Torque (Nm) | Mass of Appliance >1 and ≤4 kg - Torque (Nm) | Mass of Appliance >4 kg - Torque (Nm) | Rated Current ≤3 A - Flexible Cords | Rated Current ≤3 A - Cable for Fixed Wiring | Rated Current >3 and ≤6 A - Flexible Cords | Rated Current >3 and ≤6 A - Cable for Fixed Wiring | Rated Current >6 and ≤10 A - Flexible Cords | Rated Current >6 and ≤10 A - Cable for Fixed Wiring | Rated Current >10 and ≤16 A - Flexible Cords | Rated Current >10 and ≤16 A - Cable for Fixed Wiring | Rated Current >16 and ≤25 A - Flexible Cords | Rated Current >16 and ≤25 A - Cable for Fixed Wiring | Rated Current >25 and ≤32 A - Flexible Cords | Rated Current >25 and ≤32 A - Cable for Fixed Wiring | Rated Current >32 and ≤40 A - Flexible Cords | Rated Current >32 and ≤40 A - Cable for Fixed Wiring | Rated Current >40 and ≤63 A - Flexible Cords | Rated Current >40 and ≤63 A - Cable for Fixed Wiring | Nominal Diameter ≤2.8 mm - Torque I | Nominal Diameter ≤2.8 mm - Torque II | Nominal Diameter ≤2.8 mm - Torque III | Nominal Diameter >2.8 and ≤3.0 mm - Torque I | Nominal Diameter >2.8 and ≤3.0 mm - Torque II | Nominal Diameter >2.8 and ≤3.0 mm - Torque III | Nominal Diameter >3.0 and ≤3.2 mm - Torque I | Nominal Diameter >3.0 and ≤3.2 mm - Torque II | Nominal Diameter >3.0 and ≤3.2 mm - Torque III | Nominal Diameter >3.2 and ≤3.6 mm - Torque I | Nominal Diameter >3.2 and ≤3.6 mm - Torque II | Nominal Diameter >3.2 and ≤3.6 mm - Torque III | Nominal Diameter >3.6 and ≤4.1 mm - Torque I | Nominal Diameter >3.6 and ≤4.1 mm - Torque II | Nominal Diameter >3.6 and ≤4.1 mm - Torque III | Nominal Diameter >4.1 and ≤4.7 mm - Torque I | Nominal Diameter >4.1 and ≤4.7 mm - Torque II | Nominal Diameter >4.1 and ≤4.7 mm - Torque III | Nominal Diameter >3.7 and ≤5.3 mm - Torque I | Nominal Diameter >3.7 and ≤5.3 mm - Torque II | Nominal Diameter >3.7 and ≤5.3 mm - Torque III | Nominal Diameter >5.3 mm - Torque I | Nominal Diameter >5.3 mm - Torque II | Nominal Diameter >5.3 mm - Torque III | Rated Voltage ≤50 V - Overvoltage Category I | Rated Voltage ≤50 V - Overvoltage Category II | Rated Voltage ≤50 V - Overvoltage Category III | Rated Voltage >50 and ≤150 V - Overvoltage Category I | Rated Voltage >50 and ≤150 V - Overvoltage Category II | Rated Voltage >50 and ≤150 V - Overvoltage Category III | Rated Voltage >150 and ≤300 V - Overvoltage Category I | Rated Voltage >150 and ≤300 V - Overvoltage Category II | Rated Voltage >150 and ≤300 V - Overvoltage Category III | Rated Impulse Voltage 330 V - Minimum Clearance | Rated Impulse Voltage 500 V - Minimum Clearance | Rated Impulse Voltage 800 V - Minimum Clearance | Rated Impulse Voltage 1500 V - Minimum Clearance | Rated Impulse Voltage 2500 V - Minimum Clearance | Rated Impulse Voltage 4000 V - Minimum Clearance | Rated Impulse Voltage 6000 V - Minimum Clearance | Rated Impulse Voltage 8000 V - Minimum Clearance | Rated Impulse Voltage 10000 V - Minimum Clearance | Working Voltage ≤50 - Pollution Degree 1 | Working Voltage ≤50 - Pollution Degree 2 - Material Group I | Working Voltage ≤50 - Pollution Degree 2 - Material Group II | Working Voltage ≤50 - Pollution Degree 2 - Material Group IIIa/IIIb | Working Voltage ≤50 - Pollution Degree 3 - Material Group I | Working Voltage ≤50 - Pollution Degree 3 - Material Group II | Working Voltage ≤50 - Pollution Degree 3 - Material Group IIIa/IIIb | Working Voltage >50 and ≤125 - Pollution Degree 1 | Working Voltage >50 and ≤125 - Pollution Degree 2 - Material Group I | Working Voltage >50 and ≤125 - Pollution Degree 2 - Material Group II | Working Voltage >50 and ≤125 - Pollution Degree 2 - Material Group IIIa/IIIb | Working Voltage >50 and ≤125 - Pollution Degree 3 - Material Group I | Working Voltage >50 and ≤125 - Pollution Degree 3 - Material Group II | Working Voltage >50 and ≤125 - Pollution Degree 3 - Material Group IIIa/IIIb | Working Voltage >125 and ≤250 - Pollution Degree 1 | Working Voltage >125 and ≤250 - Pollution Degree 2 - Material Group I | Working Voltage >125 and ≤250 - Pollution Degree 2 - Material Group II | Working Voltage >125 and ≤250 - Pollution Degree 2 - Material Group IIIa/IIIb | Working Voltage >125 and ≤250 - Pollution Degree 3 - Material Group I | Working Voltage >125 and ≤250 - Pollution Degree 3 - Material Group II | Working Voltage >125 and ≤250 - Pollution Degree 3 - Material Group IIIa/IIIb | Working Voltage >250 and ≤400 - Pollution Degree 1 | Working Voltage >250 and ≤400 - Pollution Degree 2 - Material Group I | Working Voltage >250 and ≤400 - Pollution Degree 2 - Material Group II | Working Voltage >250 and ≤400 - Pollution Degree 2 - Material Group IIIa/IIIb | Working Voltage >250 and ≤400 - Pollution Degree 3 - Material Group I | Working Voltage >250 and ≤400 - Pollution Degree 3 - Material Group II | Working Voltage >250 and ≤400 - Pollution Degree 3 - Material Group IIIa/IIIb | Working Voltage >400 and ≤500 - Pollution Degree 1 | Working Voltage >400 and ≤500 - Pollution Degree 2 - Material Group I | Working Voltage >400 and ≤500 - Pollution Degree 2 - Material Group II | Working Voltage >400 and ≤500 - Pollution Degree 2 - Material Group IIIa/IIIb | Working Voltage >400 and ≤500 - Pollution Degree 3 - Material Group I | Working Voltage >400 and ≤500 - Pollution Degree 3 - Material Group II | Working Voltage >400 and ≤500 - Pollution Degree 3 - Material Group IIIa/IIIb | Working Voltage >500 and ≤800 - Pollution Degree 1 | Working Voltage >500 and ≤800 - Pollution Degree 2 - Material Group I | Working Voltage >500 and ≤800 - Pollution Degree 2 - Material Group II | Working Voltage >500 and ≤800 - Pollution Degree 2 - Material Group IIIa/IIIb | Working Voltage >500 and ≤800 - Pollution Degree 3 - Material Group I | Working Voltage >500 and ≤800 - Pollution Degree 3 - Material Group II | Working Voltage >500 and ≤800 - Pollution Degree 3 - Material Group IIIa/IIIb | Working Voltage >800 and ≤1000 - Pollution Degree 1 | Working Voltage >800 and ≤1000 - Pollution Degree 2 - Material Group I | Working Voltage >800 and ≤1000 - Pollution Degree 2 - Material Group II | Working Voltage >800 and ≤1000 - Pollution Degree 2 - Material Group IIIa/IIIb | Working Voltage >800 and ≤1000 - Pollution Degree 3 - Material Group I | Working Voltage >800 and ≤1000 - Pollution Degree 3 - Material Group II | Working Voltage >800 and ≤1000 - Pollution Degree 3 - Material Group IIIa/IIIb | Working Voltage >1000 and ≤1250 - Pollution Degree 1 | Working Voltage >1000 and ≤1250 - Pollution Degree 2 - Material Group I | Working Voltage >1000 and ≤1250 - Pollution Degree 2 - Material Group II | Working Voltage >1000 and ≤1250 - Pollution Degree 2 - Material Group IIIa/IIIb | Working Voltage >1000 and ≤1250 - Pollution Degree 3 - Material Group I | Working Voltage >1000 and ≤1250 - Pollution Degree 3 - Material Group II | Working Voltage >1000 and ≤1250 - Pollution Degree 3 - Material Group IIIa/IIIb | Working Voltage >1250 and ≤1600 - Pollution Degree 1 | Working Voltage >1250 and ≤1600 - Pollution Degree 2 - Material Group I | Working Voltage >1250 and ≤1600 - Pollution Degree 2 - Material Group II | Working Voltage >1250 and ≤1600 - Pollution Degree 2 - Material Group IIIa/IIIb | Working Voltage >1250 and ≤1600 - Pollution Degree 3 - Material Group I | Working Voltage >1250 and ≤1600 - Pollution Degree 3 - Material Group II | Working Voltage >1250 and ≤1600 - Pollution Degree 3 - Material Group IIIa/IIIb | Working Voltage >1600 and ≤2000 - Pollution Degree 1 | Working Voltage >1600 and ≤2000 - Pollution Degree 2 - Material Group I | Working Voltage >1600 and ≤2000 - Pollution Degree 2 - Material Group II | Working Voltage >1600 and ≤2000 - Pollution Degree 2 - Material Group IIIa/IIIb | Working Voltage >1600 and ≤2000 - Pollution Degree 3 - Material Group I | Working Voltage >1600 and ≤2000 - Pollution Degree 3 - Material Group II | Working Voltage >1600 and ≤2000 - Pollution Degree 3 - Material Group IIIa/IIIb | Working Voltage >2000 and ≤2500 - Pollution Degree 1 | Working Voltage >2000 and ≤2500 - Pollution Degree 2 - Material Group I | Working Voltage >2000 and ≤2500 - Pollution Degree 2 - Material Group II | Working Voltage >2000 and ≤2500 - Pollution Degree 2 - Material Group IIIa/IIIb | Working Voltage >2000 and ≤2500 - Pollution Degree 3 - Material Group I | Working Voltage >2000 and ≤2500 - Pollution Degree 3 - Material Group II | Working Voltage >2000 and ≤2500 - Pollution Degree 3 - Material Group IIIa/IIIb | Working Voltage >2500 and ≤3200 - Pollution Degree 1 | Working Voltage >2500 and ≤3200 - Pollution Degree 2 - Material Group I | Working Voltage >2500 and ≤3200 - Pollution Degree 2 - Material Group II | Working Voltage >2500 and ≤3200 - Pollution Degree 2 - Material Group IIIa/IIIb | Working Voltage >2500 and ≤3200 - Pollution Degree 3 - Material Group I | Working Voltage >2500 and ≤3200 - Pollution Degree 3 - Material Group II | Working Voltage >2500 and ≤3200 - Pollution Degree 3 - Material Group IIIa/IIIb | Working Voltage >3200 and ≤4000 - Pollution Degree 1 | Working Voltage >3200 and ≤4000 - Pollution Degree 2 - Material Group I | Working Voltage >3200 and ≤4000 - Pollution Degree 2 - Material Group II | Working Voltage >3200 and ≤4000 - Pollution Degree 2 - Material Group IIIa/IIIb | Working Voltage >3200 and ≤4000 - Pollution Degree 3 - Material Group I | Working Voltage >3200 and ≤4000 - Pollution Degree 3 - Material Group II | Working Voltage >3200 and ≤4000 - Pollution Degree 3 - Material Group IIIa/IIIb | Working Voltage >4000 and ≤5000 - Pollution Degree 1 | Working Voltage >4000 and ≤5000 - Pollution Degree 2 - Material Group I | Working Voltage >4000 and ≤5000 - Pollution Degree 2 - Material Group II | Working Voltage >4000 and ≤5000 - Pollution Degree 2 - Material Group IIIa/IIIb | Working Voltage >4000 and ≤5000 - Pollution Degree 3 - Material Group I | Working Voltage >4000 and ≤5000 - Pollution Degree 3 - Material Group II | Working Voltage >4000 and ≤5000 - Pollution Degree 3 - Material Group IIIa/IIIb | Working Voltage >5000 and ≤6300 - Pollution Degree 1 | Working Voltage >5000 and ≤6300 - Pollution Degree 2 - Material Group I | Working Voltage >5000 and ≤6300 - Pollution Degree 2 - Material Group II | Working Voltage >5000 and ≤6300 - Pollution Degree 2 - Material Group IIIa/IIIb | Working Voltage >5000 and ≤6300 - Pollution Degree 3 - Material Group I | Working Voltage >5000 and ≤6300 - Pollution Degree 3 - Material Group II | Working Voltage >5000 and ≤6300 - Pollution Degree 3 - Material Group IIIa/IIIb | Working Voltage >6300 and ≤8000 - Pollution Degree 1 | Working Voltage >6300 and ≤8000 - Pollution Degree 2 - Material Group I | Working Voltage >6300 and ≤8000 - Pollution Degree 2 - Material Group II | Working Voltage >6300 and ≤8000 - Pollution Degree 2 - Material Group IIIa/IIIb | Working Voltage >6300 and ≤8000 - Pollution Degree 3 - Material Group I | Working Voltage >6300 and ≤8000 - Pollution Degree 3 - Material Group II | Working Voltage >6300 and ≤8000 - Pollution Degree 3 - Material Group IIIa/IIIb | Working Voltage >8000 and ≤10000 - Pollution Degree 1 | Working Voltage >8000 and ≤10000 - Pollution Degree 2 - Material Group I | Working Voltage >8000 and ≤10000 - Pollution Degree 2 - Material Group II | Working Voltage >8000 and ≤10000 - Pollution Degree 2 - Material Group IIIa/IIIb | Working Voltage >8000 and ≤10000 - Pollution Degree 3 - Material Group I | Working Voltage >8000 and ≤10000 - Pollution Degree 3 - Material Group II | Working Voltage >8000 and ≤10000 - Pollution Degree 3 - Material Group IIIa/IIIb | Working Voltage >10000 and ≤12500 - Pollution Degree 1 | Working Voltage >10000 and ≤12500 - Pollution Degree 2 - Material Group I | Working Voltage >10000 and ≤12500 - Pollution Degree 2 - Material Group II | Working Voltage >10000 and ≤12500 - Pollution Degree 2 - Material Group IIIa/IIIb | Working Voltage >10000 and ≤12500 - Pollution Degree 3 - Material Group I | Working Voltage >10000 and ≤12500 - Pollution Degree 3 - Material Group II | Working Voltage >10000 and ≤12500 - Pollution Degree 3 - Material Group IIIa/IIIb | Working Voltage ≤50 - Pollution Degree 1 | Working Voltage ≤50 - Pollution Degree 2 - Material Group I | Working Voltage ≤50 - Pollution Degree 2 - Material Group II | Working Voltage ≤50 - Pollution Degree 2 - Material Group IIIa/IIIb | Working Voltage ≤50 - Pollution Degree 3 - Material Group I | Working Voltage ≤50 - Pollution Degree 3 - Material Group II | Working Voltage ≤50 - Pollution Degree 3 - Material Group IIIa/IIIb | Working Voltage >50 and ≤125 - Pollution Degree 1 | Working Voltage >50 and ≤125 - Pollution Degree 2 - Material Group I | Working Voltage >50 and ≤125 - Pollution Degree 2 - Material Group II | Working Voltage >50 and ≤125 - Pollution Degree 2 - Material Group IIIa/IIIb | Working Voltage >50 and ≤125 - Pollution Degree 3 - Material Group I | Working Voltage >50 and ≤125 - Pollution Degree 3 - Material Group II | Working Voltage >50 and ≤125 - Pollution Degree 3 - Material Group IIIa/IIIb | Working Voltage >125 and ≤250 - Pollution Degree 1 | Working Voltage >125 and ≤250 - Pollution Degree 2 - Material Group I | Working Voltage >125 and ≤250 - Pollution Degree 2 - Material Group II | Working Voltage >125 and ≤250 - Pollution Degree 2 - Material Group IIIa/IIIb | Working Voltage >125 and ≤250 - Pollution Degree 3 - Material Group I | Working Voltage >125 and ≤250 - Pollution Degree 3 - Material Group II | Working Voltage >125 and ≤250 - Pollution Degree 3 - Material Group IIIa/IIIb | Working Voltage >250 and ≤400 - Pollution Degree 1 | Working Voltage >250 and ≤400 - Pollution Degree 2 - Material Group I | Working Voltage >250 and ≤400 - Pollution Degree 2 - Material Group II | Working Voltage >250 and ≤400 - Pollution Degree 2 - Material Group IIIa/IIIb | Working Voltage >250 and ≤400 - Pollution Degree 3 - Material Group I | Working Voltage >250 and ≤400 - Pollution Degree 3 - Material Group II | Working Voltage >250 and ≤400 - Pollution Degree 3 - Material Group IIIa/IIIb | Working Voltage >400 and ≤500 - Pollution Degree 1 | Working Voltage >400 and ≤500 - Pollution Degree 2 - Material Group I | Working Voltage >400 and ≤500 - Pollution Degree 2 - Material Group II | Working Voltage >400 and ≤500 - Pollution Degree 2 - Material Group IIIa/IIIb | Working Voltage >400 and ≤500 - Pollution Degree 3 - Material Group I | Working Voltage >400 and ≤500 - Pollution Degree 3 - Material Group II | Working Voltage >400 and ≤500 - Pollution Degree 3 - Material Group IIIa/IIIb | Working Voltage >500 and ≤800 - Pollution Degree 1 | Working Voltage >500 and ≤800 - Pollution Degree 2 - Material Group I | Working Voltage >500 and ≤800 - Pollution Degree 2 - Material Group II | Working Voltage >500 and ≤800 - Pollution Degree 2 - Material Group IIIa/IIIb | Working Voltage >500 and ≤800 - Pollution Degree 3 - Material Group I | Working Voltage >500 and ≤800 - Pollution Degree 3 - Material Group II | Working Voltage >500 and ≤800 - Pollution Degree 3 - Material Group IIIa/IIIb | Working Voltage >800 and ≤1000 - Pollution Degree 1 | Working Voltage >800 and ≤1000 - Pollution Degree 2 - Material Group I | Working Voltage >800 and ≤1000 - Pollution Degree 2 - Material Group II | Working Voltage >800 and ≤1000 - Pollution Degree 2 - Material Group IIIa/IIIb | Working Voltage >800 and ≤1000 - Pollution Degree 3 - Material Group I | Working Voltage >800 and ≤1000 - Pollution Degree 3 - Material Group II | Working Voltage >800 and ≤1000 - Pollution Degree 3 - Material Group IIIa/IIIb | Working Voltage >1000 and ≤1250 - Pollution Degree 1 | Working Voltage >1000 and ≤1250 - Pollution Degree 2 - Material Group I | Working Voltage >1000 and ≤1250 - Pollution Degree 2 - Material Group II | Working Voltage >1000 and ≤1250 - Pollution Degree 2 - Material Group IIIa/IIIb | Working Voltage >1000 and ≤1250 - Pollution Degree 3 - Material Group I | Working Voltage >1000 and ≤1250 - Pollution Degree 3 - Material Group II | Working Voltage >1000 and ≤1250 - Pollution Degree 3 - Material Group IIIa/IIIb | Working Voltage >1250 and ≤1600 - Pollution Degree 1 | Working Voltage >1250 and ≤1600 - Pollution Degree 2 - Material Group I | Working Voltage >1250 and ≤1600 - Pollution Degree 2 - Material Group II | Working Voltage >1250 and ≤1600 - Pollution Degree 2 - Material Group IIIa/IIIb | Working Voltage >1250 and ≤1600 - Pollution Degree 3 - Material Group I | Working Voltage >1250 and ≤1600 - Pollution Degree 3 - Material Group II | Working Voltage >1250 and ≤1600 - Pollution Degree 3 - Material Group IIIa/IIIb | Working Voltage >1600 and ≤2000 - Pollution Degree 1 | Working Voltage >1600 and ≤2000 - Pollution Degree 2 - Material Group I | Working Voltage >1600 and ≤2000 - Pollution Degree 2 - Material Group II | Working Voltage >1600 and ≤2000 - Pollution Degree 2 - Material Group IIIa/IIIb | Working Voltage >1600 and ≤2000 - Pollution Degree 3 - Material Group I | Working Voltage >1600 and ≤2000 - Pollution Degree 3 - Material Group II | Working Voltage >1600 and ≤2000 - Pollution Degree 3 - Material Group IIIa/IIIb | Working Voltage >2000 and ≤2500 - Pollution Degree 1 | Working Voltage >2000 and ≤2500 - Pollution Degree 2 - Material Group I | Working Voltage >2000 and ≤2500 - Pollution Degree 2 - Material Group II | Working Voltage >2000 and ≤2500 - Pollution Degree 2 - Material Group IIIa/IIIb | Working Voltage >2000 and ≤2500 - Pollution Degree 3 - Material Group I | Working Voltage >2000 and ≤2500 - Pollution Degree 3 - Material Group II | Working Voltage >2000 and ≤2500 - Pollution Degree 3 - Material Group IIIa/IIIb | Working Voltage >2500 and ≤3200 - Pollution Degree 1 | Working Voltage >2500 and ≤3200 - Pollution Degree 2 - Material Group I | Working Voltage >2500 and ≤3200 - Pollution Degree 2 - Material Group II | Working Voltage >2500 and ≤3200 - Pollution Degree 2 - Material Group IIIa/IIIb | Working Voltage >2500 and ≤3200 - Pollution Degree 3 - Material Group I | Working Voltage >2500 and ≤3200 - Pollution Degree 3 - Material Group II | Working Voltage >2500 and ≤3200 - Pollution Degree 3 - Material Group IIIa/IIIb | Working Voltage >3200 and ≤4000 - Pollution Degree 1 | Working Voltage >3200 and ≤4000 - Pollution Degree 2 - Material Group I | Working Voltage >3200 and ≤4000 - Pollution Degree 2 - Material Group II | Working Voltage >3200 and ≤4000 - Pollution Degree 2 - Material Group IIIa/IIIb | Working Voltage >3200 and ≤4000 - Pollution Degree 3 - Material Group I | Working Voltage >3200 and ≤4000 - Pollution Degree 3 - Material Group II | Working Voltage >3200 and ≤4000 - Pollution Degree 3 - Material Group IIIa/IIIb | Working Voltage >4000 and ≤5000 - Pollution Degree 1 | Working Voltage >4000 and ≤5000 - Pollution Degree 2 - Material Group I | Working Voltage >4000 and ≤5000 - Pollution Degree 2 - Material Group II | Working Voltage >4000 and ≤5000 - Pollution Degree 2 - Material Group IIIa/IIIb | Working Voltage >4000 and ≤5000 - Pollution Degree 3 - Material Group I | Working Voltage >4000 and ≤5000 - Pollution Degree 3 - Material Group II | Working Voltage >4000 and ≤5000 - Pollution Degree 3 - Material Group IIIa/IIIb | Working Voltage >5000 and ≤6300 - Pollution Degree 1 | Working Voltage >5000 and ≤6300 - Pollution Degree 2 - Material Group I | Working Voltage >5000 and ≤6300 - Pollution Degree 2 - Material Group II | Working Voltage >5000 and ≤6300 - Pollution Degree 2 - Material Group IIIa/IIIb | Working Voltage >5000 and ≤6300 - Pollution Degree 3 - Material Group I | Working Voltage >5000 and ≤6300 - Pollution Degree 3 - Material Group II | Working Voltage >5000 and ≤6300 - Pollution Degree 3 - Material Group IIIa/IIIb | Working Voltage >6300 and ≤8000 - Pollution Degree 1 | Working Voltage >6300 and ≤8000 - Pollution Degree 2 - Material Group I | Working Voltage >6300 and ≤8000 - Pollution Degree 2 - Material Group II | Working Voltage >6300 and ≤8000 - Pollution Degree 2 - Material Group IIIa/IIIb | Working Voltage >6300 and ≤8000 - Pollution Degree 3 - Material Group I | Working Voltage >6300 and ≤8000 - Pollution Degree 3 - Material Group II | Working Voltage >6300 and ≤8000 - Pollution Degree 3 - Material Group IIIa/IIIb | Working Voltage >8000 and ≤10000 - Pollution Degree 1 | Working Voltage >8000 and ≤10000 - Pollution Degree 2 - Material Group I | Working Voltage >8000 and ≤10000 - Pollution Degree 2 - Material Group II | Working Voltage >8000 and ≤10000 - Pollution Degree 2 - Material Group IIIa/IIIb | Working Voltage >8000 and ≤10000 - Pollution Degree 3 - Material Group I | Working Voltage >8000 and ≤10000 - Pollution Degree 3 - Material Group II | Working Voltage >8000 and ≤10000 - Pollution Degree 3 - Material Group IIIa/IIIb | Working Voltage >10000 and ≤12500 - Pollution Degree 1 | Working Voltage >10000 and ≤12500 - Pollution Degree 2 - Material Group I | Working Voltage >10000 and ≤12500 - Pollution Degree 2 - Material Group II | Working Voltage >10000 and ≤12500 - Pollution Degree 2 - Material Group IIIa/IIIb | Working Voltage >10000 and ≤12500 - Pollution Degree 3 - Material Group I | Working Voltage >10000 and ≤12500 - Pollution Degree 3 - Material Group II | Working Voltage >10000 and ≤12500 - Pollution Degree 3 - Material Group IIIa/IIIb
THIS ROW TO BE LEFT BLANK | [32 empty] | deg celsius (max) | deg celsius (max) | deg celsius (max) | deg celsius (max) | deg celsius (max) | deg celsius (max) | deg celsius (max) | deg celsius (max) | deg celsius (max) | deg celsius (max) | deg celsius (max) | deg celsius (max) | deg celsius (max) | deg celsius (max) | deg celsius (max) | deg celsius (max) | deg celsius (max) | deg celsius (max) | deg celsius (max) | deg celsius (max) | deg celsius (max) | deg celsius (max) | deg celsius (max) | deg celsius (max) | deg celsius (max) | deg celsius (max) | deg celsius (max) | deg celsius (max) | deg celsius (max) | deg celsius (max) | deg celsius (max) | deg celsius (max) | deg celsius (max) | deg celsius (max) | deg celsius (max) | deg celsius (max) | deg celsius (max) | deg celsius (max) | deg celsius (max) | deg celsius (max) | deg celsius (max) | deg celsius (max) | deg celsius (max) | deg celsius (max) | deg celsius (max) | deg celsius (max) | deg celsius (max) | deg celsius (max) | deg celsius (max) | deg celsius (max) | deg celsius (max) | deg celsius (max) | deg celsius (max) | deg celsius (max) | [5 empty] | in Volts (V) | in Volts (V) | in Volts (V) | in Volts (V) | in Volts (V) | in Volts (V) | in Volts (V) | in Volts (V) | in Volts (V) | in Volts (V) | in Volts (V) | in Volts (V) | deg C | deg C | deg C | deg C | deg C | deg C | deg C | deg C | deg C | deg C | deg C | deg C | deg C | deg C | deg C | deg C | deg C | deg C | deg C | deg C | deg C | deg C | deg C | deg C | deg C | deg C | deg C | deg C | deg C | deg C | deg C | deg C | deg C | deg C | deg C | deg C | deg C | deg C | deg C | deg C | deg C | deg C | deg C | mm | mm | mm | mm | mm | mm | mm | mm | [22 empty] | sqmm | sqmm | sqmm | sqmm | sqmm | sqmm | sqmm | sqmm | sqmm | sqmm | sqmm | sqmm | sqmm | sqmm | sqmm | sqmm | [24 empty] | V | V | V | V | V | V | V | V | V | mm | mm | mm | mm | mm | mm | mm | mm | mm
302 | 2 | 201 | 2008 | 1 | Safety of household and similar electrical appliances: Part 2 particular requirements: Sec 201 electric immersion water heaters | Electrical | Qualitative | Clause 6 | CLASSIFICATION | YES | Mandatory | This clause of Part 1 is applicable except as follows: 6.2 This clause of Part 1 is applicable | Satisfactory/Unsatisfactory Please see the test report of Cl. 6 of IS 302-1-2008 | Class of Appliance , Degree of protection | Cl. 6 | IS 302-2-201:2008 |  | NOT TO BE FILLED |  | 10.1 | Rated Power Input, W | W | ±20 percent | ±10 percent | ±5 percent or 20 W (whichever is the greater) -10 percent | ±20 percent | ±15 percent or 60 W (whichever is the greater)
IS 302 | 1 | - | 2008 | 4 | Safety of household and similar electrical appliances: Part 2 particular requirements: Sec 201 electric immersion water heaters | Electrical | Qualitative | Clause 6.1 | CLASSIFICATION | YES | Mandatory | Appliances shall be of one of the following classes with respect to protection against electric shock: Class I, Class II, Class III. Compliance is checked by inspection and by the relevant tests | Satisfactory/Unsatisfactory | Class I, Class II, Class III. | Clause 6.1 | IS 302-1:2008 |  |  |  | 10.2 | Rated Current | A | [5 empty] | +20 percent | ±10 percent | +5 percent or 0.10 A (whichever is the greater) -10 percent | +20 percent | +15 percent or 0.30 A (whichever is the greater)
IS 302 | 1 | - | 2008 | 4 | Safety of household and similar electrical appliances: Part 2 particular requirements: Sec 201 electric immersion water heaters | Electrical | Qualitative | Clause 6.2 | CLASSIFICATION | YES | Mandatory | Appliances shall have the appropriate degree of protection against harmful ingress of water. Compliance is checked by inspection and by the relevant tests. | Satisfactory/Unsatisfactory | IPX0- IPX8 | Clause 6.2 | IS 302-1:2008 |  |  |  | 11.8, 17, 22.13 and 29.3.3 | Maximum Normal Temperature Rises | deg C | [10 empty] | 75 (65) | 90 (80) | 95 (85) | 115 | 140 | 160 | 180 | 210 | 130 | 95 | 45 | 60 | 30 | T-25 | 50 | T-25 | 35 | 65 | 50* | 40 | 50 | 140 | 185 | T-25 | 140 | 185 | 55 | 85 (175) | 65 (150) | 120 | 85 (175) | 100 | 75 (100) | 65 (150) | 110 | 145 | 265 | 400 | 65 | 60 | 60 | 65 | T-25 | 50 | 50 | 20 | 60 | 45 | 30 | 40 | 50 | 35 | 45 | t-50
302 | 2 | 201 | 2008 | 1 | Safety of household and similar electrical appliances: Part 2 particular requirements: Sec 201 electric immersion water heaters | Electrical | Qualitative | Clause 7.1 | MARKING | YES | Mandatory | Addition Appliances shall be marked with the maximum and minimum depths/levels of immersion | Satisfactory/Unsatisfactory Marked/ Not Marked/ Masked | Rated Voltage, Wattage, Ampere, Nature of supply, Rated power, Class of appliance, Type of attachment (X,Y,Z) | Clause 7.1 | IS 302-2-201:2008 |  |  |  | 13.2 | Leakage current | A | [64 empty] | 0.21 mA | 0.5 mA | 0.21 mA | 3.5 mA | whichever is higher
IS 302 | 1 | - | 2008 | 4 | Safety of household and similar electrical appliances: Part 2 particular requirements: Sec 201 electric immersion water heaters | Electrical | Qualitative | Clause 7.1 | Marking and instructions | Yes | Mandatory | Appliances shall be marked with the following (Compliance is checked by inspection): | Satisfactory/Unsatisfactory | Marking on Sample of Rated Voltage, Freqency, Rated Power, Country of Manufacturer, Brand Name | Clause 7.1 | IS 302-1:2008 |  |  |  | 13.3, 19.3 | Voltages for Electric Strength test | V | [69 empty] | 500 | 1000 | 1000 | 1.2U + 700 |  | 1250 | 1750 | 1.2U + 1450 |  | 2500 | 3000 | 2.4U + 2400
IS 302 | 1 | - | 2008 | 4 | Safety of household and similar electrical appliances: Part 2 particular requirements: Sec 201 electric immersion water heaters | Electrical | Qualitative | Clause 7.1 | Marking and instructions | Yes | Mandatory | a) Rated voltage or voltage range (V) | Satisfactory/Unsatisfactory | Rated Voltage | Clause 7.1 | IS 302-1:2008 |  |  |  | 17, 19.7, 19.11 | Maximum Winding Temperature | deg C | [81 empty] | 200 | 215 | 225 | 240 | 260 | 280 | 300 | 330 | 150 | 165 | 175 | 190 | 210 | 230 | 250 | 280 | 200 | 215 | 225 | 240 | 260 | 280 | 300 | 330 | 175 | 190 | 200 | 215 | 235 | 255 | 275 | 305 | 150 | 165 | 175 | 190 | 210 | 230 | 250 | 280
IS 302 | 1 | - | 2008 | 4 | Safety of household and similar electrical appliances: Part 2 particular requirements: Sec 201 electric immersion water heaters | Electrical | Qualitative | Clause 7.1 | Marking and instructions | Yes | Mandatory | b) Symbol for nature of supply, or | Satisfactory/Unsatisfactory | Symbol for nature of supply | Clause 7.1 | IS 302-1:2008 |  |  |  | 19.13 and 20.1 | Maximum Abnormal Temperature Rise | deg C | [121 empty] | 150 | 150 | 1.5 times the relevant value specified in Table 3
IS 302 | 1 | - | 2008 | 4 | Safety of household and similar electrical appliances: Part 2 particular requirements: Sec 201 electric immersion water heaters | Electrical | Qualitative | Clause 7.1 | Marking and instructions | Yes | Mandatory | c) Rated frequency (Hz) | Satisfactory/Unsatisfactory | Rated Frequency | Clause 7.1 | IS 302-1:2008 |  |  |  | 25.4 | Maximum overall dimension | mm | [124 empty] | 13 | 16.0 (23.0) | 14 | 16.0 (23.0) | 14.5 | 20.0 (23.0) | 15.5 | 20.0 (29.0)
IS 302 | 1 | - | 2008 | 4 | Safety of household and similar electrical appliances: Part 2 particular requirements: Sec 201 electric immersion water heaters | Electrical | Qualitative | Clause 7.1 | Marking and instructions | Yes | Mandatory | d) Rated power input (W), or | Satisfactory/Unsatisfactory | Rated Power Input | Clause 7.1 | IS 302-1:2008 |  |  |  | 24.1.4 | Min number of cycles of operation | [133 empty] | 10000 | 1000 | 300 | 1000 | 30 | 3000 | 10000
IS 302 | 1 | - | 2008 | 4 | Safety of household and similar electrical appliances: Part 2 particular requirements: Sec 201 electric immersion water heaters | Electrical | Qualitative | Clause 7.1 | Marking and instructions | Yes | Mandatory | e) Rated current (A) | Satisfactory/Unsatisfactory | Rated Current | Clause 7.1 | IS 302-1:2008 |  |  |  | 25.8 and 26.5 | Min cross-sectional area of the condutors | mm | [139 empty] | Tinsel cord | 0.5 a | 0.75 | 1.0 (0.75) | 1.5 (1.0) | 2.5 | 4 | 6 | 10
IS 302 | 1 | - | 2008 | 4 | Safety of household and similar electrical appliances: Part 2 particular requirements: Sec 201 electric immersion water heaters | Electrical | Qualitative | Clause 7.1 | Marking and instructions | Yes | Mandatory | Manufacturer's or responsible vendor's name, trademark or identification mark | Satisfactory/Unsatisfactory | Vendor's name, trademark or identification mark | Clause 7.1 | IS 302-1:2008 |  |  |  | 25.15 | Pull force | N | [148 empty] | 30 | 60 | 100
IS 302 | 1 | - | 2008 | 4 | Safety of household and similar electrical appliances: Part 2 particular requirements: Sec 201 electric immersion water heaters | Electrical | Qualitative | Clause 7.1 | Marking and instructions | Yes | Mandatory | Model or type reference; | Satisfactory/Unsatisfactory | Model or type of reference | Clause 7.1 | IS 302-1:2008 |  |  |  | 25.15 | Torque | Nm | [151 empty] | 0.1 | 0.25 | 0.35
IS 302 | 1 | - | 2008 | 4 | Safety of household and similar electrical appliances: Part 2 particular requirements: Sec 201 electric immersion water heaters | Electrical | Qualitative | Clause 7.1 | Marking and instructions | Yes | Mandatory | Symbol for class II appliances only, | Satisfactory/Unsatisfactory | Symbol of class II appliance | Clause 7.1 | IS 302-1:2008 |  |  |  | 15.1.2, 15.2, 25.16, 25.21 and 26.6 | Nominal cross sectional area of conductors | mm | [154 empty] | 0.5 and 0.75 | 1 to 2.5 | 0.75 and 1 | 1 to 2.5 | 1 and 1.5 | 1 to 2.5 | 1.5 and 2.5 | 1.5 to 4 | 2.5 and 4 | 2.5 to 6 | 4 and 6 | 4 to 10 | 6 and 10 | 6 to 16 | 10 and 16 | 10 to 25
IS 302 | 1 | - | 2008 | 4 | Safety of household and similar electrical appliances: Part 2 particular requirements: Sec 201 electric immersion water heaters | Electrical | Qualitative | Clause 7.1 | Marking and instructions | Yes | Mandatory | IP number, other than IPX0 | Satisfactory/Unsatisfactory | IP Number | Clause 7.1 | IS 302-1:2008 |  |  |  | 16.3, 25.16 and 28.1 | Torque for testing screws and nuts | Nm | [170 empty] | 0.2 | 0.4 | 0.4 | 0.25 | 0.5 | 0.5 | 0.3 | 0.6 | 0.5 | 0.4 | 0.8 | 0.6 | 0.7 | 1.2 | 0.6 | 0.8 | 1.8 | 0.9 | 0.8 | 2 | 1 |  | 2.5 | 1.25
IS 302 | 1 | - | 2008 | 4 | Safety of household and similar electrical appliances: Part 2 particular requirements: Sec 201 electric immersion water heaters | Electrical | Qualitative | Clause 7.1 | Marking and instructions | Yes | Mandatory | Country of manufacturer | Satisfactory/Unsatisfactory | Country of manufacture | Clause 7.1 | IS 302-1:2008 |  |  |  | 14, 24.3, 29.12,29.1.5 and L-1 | Rated impulse voltage | V | [194 empty] | 330 | 500 | 800 | 800 | 1500 | 2500 | 1500 | 2500 | 4000
IS 302 | 1 | - | 2008 | 4 | Safety of household and similar electrical appliances: Part 2 particular requirements: Sec 201 electric immersion water heaters | Electrical | Qualitative | Clause 7.1 | Marking and instructions | Yes | Mandatory | Separate stands shall be marked with – name, trademark or identification mark of the manufacturer or responsible vendor;– model or type reference of the stand. Stands of cordless irons shall be marked with their – rated voltage or rated voltage range;– rated power input. | Satisfactory/Unsatisfactory | Name, trademark or identification mark of the manufacturer or responsible vendor | Clause 7.1 | IS 302-1:2008 |  |  |  | 29.1, 29.1.1, 29.1.2, 29.1.3, 29.1.4, 29.1.5 and 29.2.1 | Minimum clerances | mm | [203 empty] | 0.5 | 0.5 | 0.5 | 0.5 | 1.5 | 3 | 5.5 | 8 | 11
IS 302 | 1 | - | 2008 | 4 | Safety of household and similar electrical appliances: Part 2 particular requirements: Sec 201 electric immersion water heaters | Electrical | Qualitative | Clause 7.2 | Marking and instructions | Yes | Mandatory | Warning for stationary appliances for multiple supply. | Satisfactory/Unsatisfactory |  | Clause 7.2 | IS 302-1:2008 |  |  |  | 29.2.1, 29.2.2 and 29.2.3 | Minimum creepage distances for basic insulation | mm | [212 empty] | 0.2 | 0.6 | 0.9 | 1.2 | 1.5 | 1.7 | 1.9 | 0.3 | 0.8 | 1.1 | 1.5 | 1.9 | 2.1 | 2.4 | 0.6 | 1.3 | 1.8 | 2.5 | 3.2 | 3.6 | 4 | 1 | 2 | 2.8 | 4 | 5 | 5.6 | 6.3 | 1.3 | 2.5 | 3.6 | 5 | 6.3 | 7.1 | 8 | 1.8 | 3.2 | 4.5 | 6.3 | 8 | 9 | 10 | 2.4 | 4 | 5.6 | 8 | 10 | 11 | 12.5 | 3.2 | 5 | 7.1 | 10 | 12.5 | 14 | 16 | 4.2 | 6.3 | 9 | 12.5 | 16 | 18 | 20 | 5.6 | 8 | 11 | 16 | 20 | 22 | 25 | 7.5 | 10 | 14 | 20 | 25 | 28 | 32 | 10 | 12.5 | 18 | 25 | 32 | 36 | 40 | 12.5 | 16 | 22 | 32 | 40 | 45 | 50 | 16 | 20 | 28 | 40 | 50 | 56 | 63 | 20 | 25 | 36 | 50 | 63 | 71 | 80 | 25 | 32 | 45 | 63 | 80 | 90 | 100 | 32 | 40 | 56 | 80 | 100 | 110 | 125 | 40 | 50 | 71 | 100 | 125 | 140 | 160
IS 302 | 1 | - | 2008 | 4 | Safety of household and similar electrical appliances: Part 2 particular requirements: Sec 201 electric immersion water heaters | Electrical | Qualitative | Clause 7.2 | Marking and instructions | Yes | Mandatory | Warning placed in vicinity of terminal cover. Compliance is checked by inspection. | Satisfactory/Unsatisfactory |  | Clause 7.2 | IS 302-1:2008 |  |  |  | 29.2.4 and L2 | Minimum creepage distances for Functional insulation | mm | [338 empty] | 0.2 | 0.6 | 0.8 | 1.1 | 1.4 | 1.6 | 1.8 | 0.3 | 0.7 | 1 | 1.4 | 1.8 | 2 | 2.2 | 0.4 | 1 | 1.4 | 2 | 2.5 | 2.8 | 3.2 | 0.8 | 1.6 | 2.2 | 3.2 | 4 | 4.5 | 5 | 1 | 2 | 2.8 | 4 | 5 | 5.6 | 6.3 | 1.8 | 3.2 | 4.5 | 6.3 | 8 | 9 | 10 | 2.4 | 4 | 5.6 | 8 | 10 | 11 | 12.5 | 3.2 | 5 | 7.1 | 10 | 12.5 | 14 | 16 | 4.2 | 6.3 | 9 | 12.5 | 16 | 18 | 20 | 5.6 | 8 | 11 | 16 | 20 | 22 | 25 | 7.5 | 10 | 14 | 20 | 25 | 28 | 32 | 10 | 12.5 | 18 | 25 | 32 | 36 | 40 | 12.5 | 16 | 22 | 32 | 40 | 45 | 50 | 16 | 20 | 28 | 40 | 50 | 56 | 63 | 20 | 25 | 36 | 50 | 63 | 71 | 80 | 25 | 32 | 45 | 63 | 80 | 90 | 100 | 32 | 40 | 56 | 80 | 100 | 110 | 125 | 40 | 50 | 71 | 100 | 125 | 140 | 160
IS 302 | 1 | - | 2008 | 4 | Safety of household and similar electrical appliances: Part 2 particular requirements: Sec 201 electric immersion water heaters | Electrical | Qualitative | Clause 7.3 | Marking and instructions | Yes | Mandatory | Range of rated values marked with the lower and upper limits separated by a hyphen. | Satisfactory/Unsatisfactory | Rated values marked with the lower and upper limits | Clause 7.3 | IS 302-1:2008
IS 302 | 1 | - | 2008 | 4 | Safety of household and similar electrical appliances: Part 2 particular requirements: Sec 201 electric immersion water heaters | Electrical | Qualitative | Clause 7.3 | Marking and instructions | Yes | Mandatory | Different rated values marked with the values separated by an oblique stroke. Compliance is checked by inspection. | Satisfactory/Unsatisfactory | Rated values | Clause 7.3 | IS 302-1:2008
IS 302 | 1 | - | 2008 | 4 | Safety of household and similar electrical appliances: Part 2 particular requirements: Sec 201 electric immersion water heaters | Electrical | Qualitative | Clause 7.4 | Marking and instructions | Yes | Mandatory | Appliances adjustable for different rated voltages or rated frequencies, the voltage or the frequency setting is clearly discernible. Compliance is checked by inspection. | Satisfactory/Unsatisfactory |  | Clause 7.4 | IS 302-1:2008
IS 302 | 1 | - | 2008 | 4 | Safety of household and similar electrical appliances: Part 2 particular requirements: Sec 201 electric immersion water heaters | Electrical | Qualitative | Clause 7.5 | Marking and instructions | Yes | Mandatory | Appliances with more than one rated voltage or one or more rated voltage ranges, marked with rated input or rated current for each rated voltage or range, unless | Satisfactory/Unsatisfactory |  | Clause 7.5 | IS 302-1:2008
IS 302 | 1 | - | 2008 | 4 | Safety of household and similar electrical appliances: Part 2 particular requirements: Sec 201 electric immersion water heaters | Electrical | Qualitative | Clause 7.5 | Marking and instructions | Yes | Mandatory | the difference between the limits of a rated voltage range does not exceed 10 percent of the mean value of the range. | Satisfactory/Unsatisfactory |  | Clause 7.5 | IS 302-1:2008
IS 302 | 1 | - | 2008 | 4 | Safety of household and similar electrical appliances: Part 2 particular requirements: Sec 201 electric immersion water heaters | Electrical | Qualitative | Clause 7.5 | Marking and instructions | Yes | Mandatory | Relation between marking for upper and lower limits of rated power input or rated current and voltage is clear. Compliance is checked by inspection. | Satisfactory/Unsatisfactory |  | Clause 7.5 | IS 302-1:2008
IS 302 | 1 | - | 2008 | 4 | Safety of household and similar electrical appliances: Part 2 particular requirements: Sec 201 electric immersion water heaters | Electrical | Qualitative | Clause 7.6 | Marking and instructions | Yes | Mandatory | Correct symbols used | Satisfactory/Unsatisfactory |  | Clause 7.6 | IS 302-1:2008
IS 302 | 1 | - | 2008 | 4 | Safety of household and similar electrical appliances: Part 2 particular requirements: Sec 201 electric immersion water heaters | Electrical | Qualitative | Clause 7.6 | Marking and instructions | Yes | Mandatory | Symbol for nature of supply placed next to rated voltage | Satisfactory/Unsatisfactory |  | Clause 7.6 | IS 302-1:2008
IS 302 | 1 | - | 2008 | 4 | Safety of household and similar electrical appliances: Part 2 particular requirements: Sec 201 electric immersion water heaters | Electrical | Qualitative | Clause 7.6 | Marking and instructions | Yes | Mandatory | The symbol for Class II appliances shall be placed so that it will be obvious that it is a part of the technical information and is unlikely to be confused with any other marking. | Satisfactory/Unsatisfactory |  | Clause 7.6 | IS 302-1:2008
IS 302 | 1 | - | 2008 | 4 | Safety of household and similar electrical appliances: Part 2 particular requirements: Sec 201 electric immersion water heaters | Electrical | Qualitative | Clause 7.6 | Marking and instructions | Yes | Mandatory | Units of physical quantities and their symbols according to international standardized system. Compliance is checked by inspection. | Satisfactory/Unsatisfactory |  | Clause 7.6 | IS 302-1:2008
IS 302 | 1 | - | 2008 | 4 | Safety of household and similar electrical appliances: Part 2 particular requirements: Sec 201 electric immersion water heaters | Electrical | Qualitative | Clause 7.7 | Marking and instructions | Yes | Mandatory | Connection diagram fixed to appliances to be connected to more than two supply conductors and appliances for multiple supply, unless | Satisfactory/Unsatisfactory |  | Clause 7.7 | IS 302-1:2008
IS 302 | 1 | - | 2008 | 4 | Safety of household and similar electrical appliances: Part 2 particular requirements: Sec 201 electric immersion water heaters | Electrical | Qualitative | Clause 7.7 | Marking and instructions | Yes | Mandatory | correct mode of connection is obvious | Satisfactory/Unsatisfactory |  | Clause 7.7 | IS 302-1:2008
IS 302 | 1 | - | 2008 | 4 | Safety of household and similar electrical appliances: Part 2 particular requirements: Sec 201 electric immersion water heaters | Electrical | Qualitative | Clause 7.8 | Marking and instructions | Yes | Mandatory | Except for type Z attachment, terminals for connection to the supply mains indicated as follows: | Satisfactory/Unsatisfactory |  | Clause 7.8 | IS 302-1:2008
IS 302 | 1 | - | 2008 | 4 | Safety of household and similar electrical appliances: Part 2 particular requirements: Sec 201 electric immersion water heaters | Electrical | Qualitative | Clause 7.8 | Marking and instructions | Yes | Mandatory | - marking of terminals exclusively for the neutral conductor (letter N) | Satisfactory/Unsatisfactory |  | Clause 7.8 | IS 302-1:2008
IS 302 | 1 | - | 2008 | 4 | Safety of household and similar electrical appliances: Part 2 particular requirements: Sec 201 electric immersion water heaters | Electrical | Qualitative | Clause 7.8 | Marking and instructions | Yes | Mandatory | - marking of protective earthing terminals | Satisfactory/Unsatisfactory |  | Clause 7.8 | IS 302-1:2008
IS 302 | 1 | - | 2008 | 4 | Safety of household and similar electrical appliances: Part 2 particular requirements: Sec 201 electric immersion water heaters | Electrical | Qualitative | Clause 7.8 | Marking and instructions | Yes | Mandatory | - marking not placed on removable parts | Satisfactory/Unsatisfactory |  | Clause 7.8 | IS 302-1:2008
IS 302 | 1 | - | 2008 | 4 | Safety of household and similar electrical appliances: Part 2 particular requirements: Sec 201 electric immersion water heaters | Electrical | Qualitative | Clause 7.9 | Marking and instructions | Yes | Mandatory | Marking or placing of switches which may cause a hazard | Satisfactory/Unsatisfactory |  | Clause 7.9 | IS 302-1:2008
IS 302 | 1 | - | 2008 | 4 | Safety of household and similar electrical appliances: Part 2 particular requirements: Sec 201 electric immersion water heaters | Electrical | Qualitative | Clause 7.10 | Marking and instructions | Yes | Mandatory | Indications of switches on stationary appliances and controls on all appliances by use of figures, letters or other visual means: | Satisfactory/Unsatisfactory |  | Clause 7.10 | IS 302-1:2008
IS 302 | 1 | - | 2008 | 4 | Safety of household and similar electrical appliances: Part 2 particular requirements: Sec 201 electric immersion water heaters | Electrical | Qualitative | Clause 7.10 | Marking and instructions | Yes | Mandatory | If figures are used, the off position indicated by the figure 0 | Satisfactory/Unsatisfactory |  | Clause 7.10 | IS 302-1:2008
IS 302 | 1 | - | 2008 | 4 | Safety of household and similar electrical appliances: Part 2 particular requirements: Sec 201 electric immersion water heaters | Electrical | Qualitative | Clause 7.10 | Marking and instructions | Yes | Mandatory | The figure 0 indicates only OFF position, unless no confusion with the OFF position | Satisfactory/Unsatisfactory |  | Clause 7.10 | IS 302-1:2008
IS 302 | 1 | - | 2008 | 4 | Safety of household and similar electrical appliances: Part 2 particular requirements: Sec 201 electric immersion water heaters | Electrical | Qualitative | Clause 7.11 | Marking and instructions | Yes | Mandatory | Indication for direction of adjustment of controls | Satisfactory/Unsatisfactory |  | Clause 7.11 | IS 302-1:2008
302 | 2 | 201 | 2008 | 1 | Safety of household and similar electrical appliances: Part 2 particular requirements: Sec 201 electric immersion water heaters | Electrical | Qualitative | Clause 7.12 | MARKING | YES | Mandatory | Addition The instructions shall include the substance of the following: a) Details of suitable vessels to be used; b) Unplug the immersion heater before removing it from the liquid; and c) After unplugging, the heating element will remain hot and should not be touched or placed on combustible surface. | Satisfactory/Unsatisfactory Marked/ Not Marked/ Masked |  | Clause 7.12 | IS 302-2-201:2008
IS 302 | 1 | - | 2008 | 4 | Safety of household and similar electrical appliances: Part 2 particular requirements: Sec 201 electric immersion water heaters | Electrical | Qualitative | Clause 7.12 | Marking and instructions | Yes | Mandatory | Instructions for safe use provided | Satisfactory/Unsatisfactory |  | Clause 7.12 | IS 302-1:2008
IS 302 | 1 | - | 2008 | 4 | Safety of household and similar electrical appliances: Part 2 particular requirements: Sec 201 electric immersion water heaters | Electrical | Qualitative | Clause 7.12 | Marking and instructions | Yes | Mandatory | Details concerning precautions during user maintenance | Satisfactory/Unsatisfactory | Instruction Manual | Clause 7.12 | IS 302-1:2008
IS 302 | 1 | - | 2008 | 4 | Safety of household and similar electrical appliances: Part 2 particular requirements: Sec 201 electric immersion water heaters | Electrical | Qualitative | Clause 7.12.1 | Marking and instructions | Yes | Mandatory | Sufficient details for installation supplied. | Satisfactory/Unsatisfactory |  | Clause 7.12.1 | IS 302-1:2008
IS 302 | 1 | - | 2008 | 4 | Safety of household and similar electrical appliances: Part 2 particular requirements: Sec 201 electric immersion water heaters | Electrical | Qualitative | Clause 7.12.2 | Marking and instructions | Yes | Mandatory | Stationary appliances not fitted with means for disconnection from the supply mains having a contact separation in all poles that provide full disconnection under overvoltage category III, the instructions state that means for disconnection must be incorporated in the fixed wiring in accordance with the wiring rules | Satisfactory/Unsatisfactory |  | Clause 7.12.2 | IS 302-1:2008
IS 302 | 1 | - | 2008 | 4 | Safety of household and similar electrical appliances: Part 2 particular requirements: Sec 201 electric immersion water heaters | Electrical | Qualitative | Clause 7.12.3 | Marking and instructions | Yes | Mandatory | Insulation of the fixed wiring in contact with parts exceeding 50 K during clause 11; instructions state that the fixed wiring must be protected | Satisfactory/Unsatisfactory |  | Clause 7.12.3 | IS 302-1:2008
IS 302 | 1 | - | 2008 | 4 | Safety of household and similar electrical appliances: Part 2 particular requirements: Sec 201 electric immersion water heaters | Electrical | Qualitative | Clause 7.12.4 | Marking and instructions | Yes | Mandatory | Instructions for built-in appliances: | Satisfactory/Unsatisfactory | Instruction Manual | Clause 7.12.4 | IS 302-1:2008
IS 302 | 1 | - | 2008 | 4 | Safety of household and similar electrical appliances: Part 2 particular requirements: Sec 201 electric immersion water heaters | Electrical | Qualitative | Clause 7.12.4 | Marking and instructions | Yes | Mandatory | - dimensions of space | Satisfactory/Unsatisfactory | Instruction Manual | Clause 7.12.4 | IS 302-1:2008
IS 302 | 1 | - | 2008 | 4 | Safety of household and similar electrical appliances: Part 2 particular requirements: Sec 201 electric immersion water heaters | Electrical | Qualitative | Clause 7.12.4 | Marking and instructions | Yes | Mandatory | - dimensions and position of supporting and fixing | Satisfactory/Unsatisfactory | Instruction Manual | Clause 7.12.4 | IS 302-1:2008
IS 302 | 1 | - | 2008 | 4 | Safety of household and similar electrical appliances: Part 2 particular requirements: Sec 201 electric immersion water heaters | Electrical | Qualitative | Clause 7.12.4 | Marking and instructions | Yes | Mandatory | - minimum distances between parts and surrounding structure | Satisfactory/Unsatisfactory | Instruction Manual | Clause 7.12.4 | IS 302-1:2008
IS 302 | 1 | - | 2008 | 4 | Safety of household and similar electrical appliances: Part 2 particular requirements: Sec 201 electric immersion water heaters | Electrical | Qualitative | Clause 7.12.4 | Marking and instructions | Yes | Mandatory | - minimum dimensions of ventilating openings and arrangement | Satisfactory/Unsatisfactory | Instruction Manual | Clause 7.12.4 | IS 302-1:2008
IS 302 | 1 | - | 2008 | 4 | Safety of household and similar electrical appliances: Part 2 particular requirements: Sec 201 electric immersion water heaters | Electrical | Qualitative | Clause 7.12.4 | Marking and instructions | Yes | Mandatory | - connection to supply mains and interconnection of separate components | Satisfactory/Unsatisfactory | Instruction Manual | Clause 7.12.4 | IS 302-1:2008
IS 302 | 1 | - | 2008 | 4 | Safety of household and similar electrical appliances: Part 2 particular requirements: Sec 201 electric immersion water heaters | Electrical | Qualitative | Clause 7.12.4 | Marking and instructions | Yes | Mandatory | - allow disconnection of the appliance after installation, by accessible plug or a switch in the fixed wiring, unless | Satisfactory/Unsatisfactory | Instruction Manual | Clause 7.12.4 | IS 302-1:2008
IS 302 | 1 | - | 2008 | 4 | Safety of household and similar electrical appliances: Part 2 particular requirements: Sec 201 electric immersion water heaters | Electrical | Qualitative | Clause 7.12.4 | Marking and instructions | Yes | Mandatory | a switch complying with 24.3 | Satisfactory/Unsatisfactory | Instruction Manual | Clause 7.12.4 | IS 302-1:2008
IS 302 | 1 | - | 2008 | 4 | Safety of household and similar electrical appliances: Part 2 particular requirements: Sec 201 electric immersion water heaters | Electrical | Qualitative | Clause 7.12.5 | Marking and instructions | Yes | Mandatory | Replacement cord instructions, type X attachment with a specially prepared cord | Satisfactory/Unsatisfactory | Instruction Manual | Clause 7.12.5 | IS 302-1:2008
IS 302 | 1 | - | 2008 | 4 | Safety of household and similar electrical appliances: Part 2 particular requirements: Sec 201 electric immersion water heaters | Electrical | Qualitative | Clause 7.12.5 | Marking and instructions | Yes | Mandatory | Replacement cord instructions, type Y attachment | Satisfactory/Unsatisfactory | Instruction Manual | Clause 7.12.5 | IS 302-1:2008
IS 302 | 1 | - | 2008 | 4 | Safety of household and similar electrical appliances: Part 2 particular requirements: Sec 201 electric immersion water heaters | Electrical | Qualitative | Clause 7.12.5 | Marking and instructions | Yes | Mandatory | Replacement cord instructions, type Z attachment | Satisfactory/Unsatisfactory | Instruction Manual | Clause 7.12.5 | IS 302-1:2008
IS 302 | 1 | - | 2008 | 4 | Safety of household and similar electrical appliances: Part 2 particular requirements: Sec 201 electric immersion water heaters | Electrical | Qualitative | Clause 7.12.6 | Marking and instructions | Yes | Mandatory | Caution in the instructions for appliances incorporating a non-self-resetting thermal cut-out that is reset by disconnection of the supply mains, if this cut-out is required to comply with the standard | Satisfactory/Unsatisfactory | Instruction Manual | Clause 7.12.6 | IS 302-1:2008
IS 302 | 1 | - | 2008 | 4 | Safety of household and similar electrical appliances: Part 2 particular requirements: Sec 201 electric immersion water heaters | Electrical | Qualitative | Clause 7.12.7 | Marking and instructions | Yes | Mandatory | Instructions for fixed appliances stating how the appliance is to be fixed | Satisfactory/Unsatisfactory | Instruction Manual | Clause 7.12.7 | IS 302-1:2008
IS 302 | 1 | - | 2008 | 4 | Safety of household and similar electrical appliances: Part 2 particular requirements: Sec 201 electric immersion water heaters | Electrical | Qualitative | Clause 7.12.8 | Marking and instructions | Yes | Mandatory | Instructions for appliances connected to the water mains: | Satisfactory/Unsatisfactory | Instruction Manual | Clause 7.12.8 | IS 302-1:2008
IS 302 | 1 | - | 2008 | 4 | Safety of household and similar electrical appliances: Part 2 particular requirements: Sec 201 electric immersion water heaters | Electrical | Qualitative | Clause 7.12.8 | Marking and instructions | Yes | Mandatory | - max. inlet water pressure (Pa) : | Satisfactory/Unsatisfactory | Instruction Manual | Clause 7.12.8 | IS 302-1:2008
IS 302 | 1 | - | 2008 | 4 | Safety of household and similar electrical appliances: Part 2 particular requirements: Sec 201 electric immersion water heaters | Electrical | Qualitative | Clause 7.12.8 | Marking and instructions | Yes | Mandatory | - min. inlet water pressure, if necessary (Pa) : | Satisfactory/Unsatisfactory | Instruction Manual | Clause 7.12.8 | IS 302-1:2008
IS 302 | 1 | - | 2008 | 4 | Safety of household and similar electrical appliances: Part 2 particular requirements: Sec 201 electric immersion water heaters | Electrical | Qualitative | Clause 7.12.8 | Marking and instructions | Yes | Mandatory | Instructions concerning new and old hose-sets for appliances connected to the water mains by detachable hose-sets | Satisfactory/Unsatisfactory | Instruction Manual | Clause 7.12.8 | IS 302-1:2008
IS 302 | 1 | - | 2008 | 4 | Safety of household and similar electrical appliances: Part 2 particular requirements: Sec 201 electric immersion water heaters | Electrical | Qualitative | Clause 7.13 | Marking and instructions | Yes | Mandatory | Instructions and other texts in an official language | Satisfactory/Unsatisfactory | Instruction Manual | Clause 7.13 | IS 302-1:2008
IS 302 | 1 | - | 2008 | 4 | Safety of household and similar electrical appliances: Part 2 particular requirements: Sec 201 electric immersion water heaters | Electrical | Qualitative | Clause 7.14 | Marking and instructions | Yes | Mandatory | Marking clearly legible and durable, rubbing test as specified | Satisfactory/Unsatisfactory |  | Clause 7.14 | IS 302-1:2008
IS 302 | 1 | - | 2008 | 4 | Safety of household and similar electrical appliances: Part 2 particular requirements: Sec 201 electric immersion water heaters | Electrical | Qualitative | Clause 7.14 | Marking and instructions | Yes | Mandatory | Addition: The height of the triangle used with symbol shown in 7.6 shall be at least 12 mm. | Satisfactory/Unsatisfactory | Height in mm | Clause 7.14 | IS 302-1:2008
IS 302 | 1 | - | 2008 | 4 | Safety of household and similar electrical appliances: Part 2 particular requirements: Sec 201 electric immersion water heaters | Electrical | Qualitative | Clause 7.15 | Marking and instructions | Yes | Mandatory | Markings on a main part | Satisfactory/Unsatisfactory |  | Clause 7.15 | IS 302-1:2008
IS 302 | 1 | - | 2008 | 4 | Safety of household and similar electrical appliances: Part 2 particular requirements: Sec 201 electric immersion water heaters | Electrical | Qualitative | Clause 7.15 | Marking and instructions | Yes | Mandatory | Marking clearly discernible from the outside, if necessary after removal of a cover | Satisfactory/Unsatisfactory |  | Clause 7.15 | IS 302-1:2008
IS 302 | 1 | - | 2008 | 4 | Safety of household and similar electrical appliances: Part 2 particular requirements: Sec 201 electric immersion water heaters | Electrical | Qualitative | Clause 7.15 | Marking and instructions | Yes | Mandatory | For portable appliances, cover can be removed or opened without a tool | Satisfactory/Unsatisfactory |  | Clause 7.15 | IS 302-1:2008
IS 302 | 1 | - | 2008 | 4 | Safety of household and similar electrical appliances: Part 2 particular requirements: Sec 201 electric immersion water heaters | Electrical | Qualitative | Clause 7.15 | Marking and instructions | Yes | Mandatory | For stationary appliances, name, trademark or identification mark and model or type reference visible after installation | Satisfactory/Unsatisfactory |  | Clause 7.15 | IS 302-1:2008
IS 302 | 1 | - | 2008 | 4 | Safety of household and similar electrical appliances: Part 2 particular requirements: Sec 201 electric immersion water heaters | Electrical | Qualitative | Clause 7.15 | Marking and instructions | Yes | Mandatory | For fixed appliances, name, trademark or identification mark and model or type reference visible after installation according to the instructions | Satisfactory/Unsatisfactory |  | Clause 7.15 | IS 302-1:2008
IS 302 | 1 | - | 2008 | 4 | Safety of household and similar electrical appliances: Part 2 particular requirements: Sec 201 electric immersion water heaters | Electrical | Qualitative | Clause 7.15 | Marking and instructions | Yes | Mandatory | Indications for switches and controls placed on or near the components. Marking not on parts which can be positioned or repositioned in such a way that the marking is misleading | Satisfactory/Unsatisfactory |  | Clause 7.15 | IS 302-1:2008
IS 302 | 1 | - | 2008 | 4 | Safety of household and similar electrical appliances: Part 2 particular requirements: Sec 201 electric immersion water heaters | Electrical | Qualitative | Clause 7.15 | Marking and instructions | Yes | Mandatory | Addition: The marking specified for hot surfaces shall be visible when the appliance is operated as in normal use. | Satisfactory/Unsatisfactory |  | Clause 7.15 | IS 302-1:2008
IS 302 | 1 | - | 2008 | 4 | Safety of household and similar electrical appliances: Part 2 particular requirements: Sec 201 electric immersion water heaters | Electrical | Qualitative | Clause 7.16 | Marking and instructions | Yes | Mandatory | Marking of a possible replaceable thermal link or fuse link clearly visible with regard to replacing the link | Satisfactory/Unsatisfactory |  | Clause 7.16 | IS 302-1:2008
IS 302 | 1 | - | 2008 | 4 | Safety of household and similar electrical appliances: Part 2 particular requirements: Sec 201 electric immersion water heaters | Electrical | Qualitative | Clause 7.101 | Marking and instructions | Yes | Mandatory | BIS Certification Marking: The appliances may also be marked with the Standard Mark. | Satisfactory/Unsatisfactory |  | Clause 7.101 | IS 302-1:2008
IS 302 |  | - | 2008 | 4 | Safety of household and similar electrical appliances: Part 2 particular requirements: Sec 201 electric immersion water heaters | Electrical | Qualitative | Clause 7.102 | Marking and instructions | Yes | Mandatory | The use of the Standard Mark is governed by the provisions of the Bureau of Indian Standards Act, 1986 and the Rules and Regulations made thereunder. The details of conditions under which the licence for the use of the Standard Mark may be granted to manufacturers or producers may be obtained from the Bureau of Indian Standards. | Satisfactory/Unsatisfactory |  | Clause 7.102 | IS 302-1:2008
302 | 2 | 201 | 2008 | 1 | Safety of household and similar electrical appliances: Part 2 particular requirements: Sec 201 electric immersion water heaters | Electrical | Qualitative | Clause 7.101 | MARKING | YES | Mandatory | The use of the Standard Mark is governed by the provisionsof the Bureau of Indian Standards Act, 1986 and the Rules and Regulations made thereunder. The details of conditions under which a licence for the use of Standard Mark may be granted to the manufacturers or producers may be obtained from the Bureau of Indian Standards | Satisfactory/Unsatisfactory Marked/ Not Marked/ Masked |  | Clause 7.101 | IS 302-2-201:2008
302 | 2 | 201 | 2008 | 1 | Safety of household and similar electrical appliances: Part 2 particular requirements: Sec 201 electric immersion water heaters | Electrical | Qualitative | Clause 8 | PROTECTION AGAINST ACCESS TO LIVE PARTS | YES | Mandatory | This clause of Part 1 is applicable. | Satisfactory/Unsatisfactory Please see the test report of Cl. 8 of IS 302-1-2008 |  | Clause 8 | IS 302-2-201:2008
IS 302 | 1 | - | 2008 | 4 | Safety of household and similar electrical appliances: Part 2 particular requirements: Sec 201 electric immersion water heaters | Electrical | Qualitative | Clause 8.1 | Protection against access to live parts | Yes | Mandatory | Adequate protection against accidental contact with live parts. Compliance is checked by inspection and by the tests of 8.1.1 to 8.1.3, as applicable, taking into account 8.1.4 and 8.1.5. | Satisfactory/Unsatisfactory |  | Clause 8.1 | IS 302-1:2008
IS 302 | 1 | - | 2008 | 4 | Safety of household and similar electrical appliances: Part 2 particular requirements: Sec 201 electric immersion water heaters | Electrical | Qualitative | Clause 8.1.1 | Protection against access to live parts | Yes | Mandatory | of the appliance when it is operated as in normal use, and after the removal of detachable parts. | Satisfactory/Unsatisfactory |  | Clause 8.1.1 | IS 302-1:2008
IS 302 | 1 | - | 2008 | 4 | Safety of household and similar electrical appliances: Part 2 particular requirements: Sec 201 electric immersion water heaters | Electrical | Qualitative | Clause 8.1.1 | Protection against access to live parts | Yes | Mandatory | Lamps behind a detachable cover not removed, provided that the appliance can be isolated from the supply mains by means of a plug or an allpole switch. | Satisfactory/Unsatisfactory |  | Clause 8.1.1 | IS 302-1:2008
IS 302 | 1 | - | 2008 | 4 | Safety of household and similar electrical appliances: Part 2 particular requirements: Sec 201 electric immersion water heaters | Electrical | Qualitative | Clause 8.1.1 | Protection against access to live parts | Yes | Mandatory | Protection against contact with live parts of the lamp cap during insertion or removal of lamps. | Satisfactory/Unsatisfactory |  | Clause 8.1.1 | IS 302-1:2008
IS 302 | 1 | - | 2008 | 4 | Safety of household and similar electrical appliances: Part 2 particular requirements: Sec 201 electric immersion water heaters | Electrical | Qualitative | Clause 8.1.1 | Protection against access to live parts | Yes | Mandatory | Use of test probe B of IS 1401: no contact with live parts | Satisfactory/Unsatisfactory |  | Clause 8.1.1 | IS 302-1:2008
IS 302 | 1 | - | 2008 | 4 | Safety of household and similar electrical appliances: Part 2 particular requirements: Sec 201 electric immersion water heaters | Electrical | Qualitative | Clause 8.1.1 | Protection against access to live parts | Yes | Mandatory | Use of test probe B of IS 1401 through openings, with a force of 20 N: no contact with live parts | Satisfactory/Unsatisfactory |  | Clause 8.1.1 | IS 302-1:2008
IS 302 | 1 | - | 2008 | 4 | Safety of household and similar electrical appliances: Part 2 particular requirements: Sec 201 electric immersion water heaters | Electrical | Qualitative | Clause 8.1.2 | Protection against access to live parts | Yes | Mandatory | Use of test probe 13 of IS 1401 through openings in class 0 appliances and class II appliances/constructions: no contact with live parts | Satisfactory/Unsatisfactory |  | Clause 8.1.2 | IS 302-1:2008
IS 302 | 1 | - | 2008 | 4 | Safety of household and similar electrical appliances: Part 2 particular requirements: Sec 201 electric immersion water heaters | Electrical | Qualitative | Clause 8.1.2 | Protection against access to live parts | Yes | Mandatory | Test probe 13 also applied through openings in earthed metal enclosures having a non-conductive coating: no contact with live parts | Satisfactory/Unsatisfactory |  | Clause 8.1.2 | IS 302-1:2008
IS 302 | 1 | - | 2008 | 4 | Safety of household and similar electrical appliances: Part 2 particular requirements: Sec 201 electric immersion water heaters | Electrical | Qualitative | Clause 8.1.3 | Protection against access to live parts | Yes | Mandatory | For appliances other than class II, use of test probe 41 of IS 1401, without appreciable force: no contact with live parts of visible glowing heating elements | Satisfactory/Unsatisfactory |  | Clause 8.1.3 | IS 302-1:2008
IS 302 | 1 | - | 2008 | 4 | Safety of household and similar electrical appliances: Part 2 particular requirements: Sec 201 electric immersion water heaters | Electrical | Qualitative | Clause 8.1.3 | Protection against access to live parts | Yes | Mandatory | For a single switching action obtained by a switching device, requirements as specified | Satisfactory/Unsatisfactory |  | Clause 8.1.3 | IS 302-1:2008
IS 302 | 1 | - | 2008 | 4 | Safety of household and similar electrical appliances: Part 2 particular requirements: Sec 201 electric immersion water heaters | Electrical | Qualitative | Clause 8.1.3 | Protection against access to live parts | Yes | Mandatory | For appliances with a supply cord and without a switching device, the single switching action may be obtained by the withdrawal of the plug | Satisfactory/Unsatisfactory |  | Clause 8.1.3 | IS 302-1:2008
IS 302 | 1 | - | 2008 | 4 | Safety of household and similar electrical appliances: Part 2 particular requirements: Sec 201 electric immersion water heaters | Electrical | Qualitative | Clause 8.1.4 | Protection against access to live parts | Yes | Mandatory | Accessible part not considered live if: | Satisfactory/Unsatisfactory |  | Clause 8.1.4 | IS 302-1:2008
IS 302 | 1 | - | 2008 | 4 | Safety of household and similar electrical appliances: Part 2 particular requirements: Sec 201 electric immersion water heaters | Electrical | Qualitative | Clause 8.1.4 | Protection against access to live parts | Yes | Mandatory | - safety extra-low a.c. voltage: peak value not exceeding 42.4 V | Satisfactory/Unsatisfactory |  | Clause 8.1.4 | IS 302-1:2008
IS 302 | 1 | - | 2008 | 4 | Safety of household and similar electrical appliances: Part 2 particular requirements: Sec 201 electric immersion water heaters | Electrical | Qualitative | Clause 8.1.4 | Protection against access to live parts | Yes | Mandatory | - safety extra-low d.c. voltage: not exceeding 42.4 V | Satisfactory/Unsatisfactory |  | Clause 8.1.4 | IS 302-1:2008
IS 302 | 1 | - | 2008 | 4 | Safety of household and similar electrical appliances: Part 2 particular requirements: Sec 201 electric immersion water heaters | Electrical | Qualitative | Clause 8.1.4 | Protection against access to live parts | Yes | Mandatory | - or separated from live parts by protective impedance | Satisfactory/Unsatisfactory |  | Clause 8.1.4 | IS 302-1:2008
IS 302 | 1 | - | 2008 | 4 | Safety of household and similar electrical appliances: Part 2 particular requirements: Sec 201 electric immersion water heaters | Electrical | Qualitative | Clause 8.1.4 | Protection against access to live parts | Yes | Mandatory | If protective impedance: d.c. current not exceeding 2 mA, and | Satisfactory/Unsatisfactory |  | Clause 8.1.4 | IS 302-1:2008
IS 302 | 1 | - | 2008 | 4 | Safety of household and similar electrical appliances: Part 2 particular requirements: Sec 201 electric immersion water heaters | Electrical | Qualitative | Clause 8.1.4 | Protection against access to live parts | Yes | Mandatory | a.c. peak value not exceeding 0.7 mA | Satisfactory/Unsatisfactory |  | Clause 8.1.4 | IS 302-1:2008
IS 302 | 1 | - | 2008 | 4 | Safety of household and similar electrical appliances: Part 2 particular requirements: Sec 201 electric immersion water heaters | Electrical | Qualitative | Clause 8.1.4 | Protection against access to live parts | Yes | Mandatory | - for peak values over 42.4 V up to and including 450 V, capacitance not exceeding 0.1 mF | Satisfactory/Unsatisfactory |  | Clause 8.1.4 | IS 302-1:2008
IS 302 | 1 | - | 2008 | 4 | Safety of household and similar electrical appliances: Part 2 particular requirements: Sec 201 electric immersion water heaters | Electrical | Qualitative | Clause 8.1.4 | Protection against access to live parts | Yes | Mandatory | - for peak values over 450 V up to and including 15 kV, discharge not exceeding 45 mC | Satisfactory/Unsatisfactory |  | Clause 8.1.4 | IS 302-1:2008
IS 302 | 1 | - | 2008 | 4 | Safety of household and similar electrical appliances: Part 2 particular requirements: Sec 201 electric immersion water heaters | Electrical | Qualitative | Clause 8.1.4 | Protection against access to live parts | Yes | Mandatory | - for peak values over 15 kV, the energy in the discharge not exceeding 350 mJ | Satisfactory/Unsatisfactory |  | Clause 8.1.4 | IS 302-1:2008
IS 302 | 1 | - | 2008 | 4 | Safety of household and similar electrical appliances: Part 2 particular requirements: Sec 201 electric immersion water heaters | Electrical | Qualitative | Clause 8.1.5 | Protection against access to live parts | Yes | Mandatory | Live parts protected at least by basic insulation before installation or assembly: | Satisfactory/Unsatisfactory |  | Clause 8.1.5 | IS 302-1:2008
IS 302 | 1 | - | 2008 | 4 | Safety of household and similar electrical appliances: Part 2 particular requirements: Sec 201 electric immersion water heaters | Electrical | Qualitative | Clause 8.1.5 | Protection against access to live parts | Yes | Mandatory | - built-in appliances | Satisfactory/Unsatisfactory |  | Clause 8.1.5 | IS 302-1:2008
IS 302 | 1 | - | 2008 | 4 | Safety of household and similar electrical appliances: Part 2 particular requirements: Sec 201 electric immersion water heaters | Electrical | Qualitative | Clause 8.1.5 | Protection against access to live parts | Yes | Mandatory | - fixed appliances | Satisfactory/Unsatisfactory |  | Clause 8.1.5 | IS 302-1:2008
IS 302 | 1 | - | 2008 | 4 | Safety of household and similar electrical appliances: Part 2 particular requirements: Sec 201 electric immersion water heaters | Electrical | Qualitative | Clause 8.1.5 | Protection against access to live parts | Yes | Mandatory | - appliances delivered in separate units | Satisfactory/Unsatisfactory |  | Clause 8.1.5 | IS 302-1:2008
302 | 2 | 201 | 2008 | 1 | Safety of household and similar electrical appliances: Part 2 particular requirements: Sec 201 electric immersion water heaters | Electrical | Quantitative | Clause 10 | POWER INPUT AND CURRENT | YES | MANDATORY | This clause of Part 1 is applicable. | Satisfactory/Unsatisfactory Please see the test report of Cl. 10 of IS 302-1-2008 |  | Clause 10 | IS 302-2-201:2008
IS 302 | 1 | - | 2008 | 4 | Safety of household and similar electrical appliances: Part 2 particular requirements: Sec 201 electric immersion water heaters | Electrical | Quantitative | Clause 10.1 | Power input and current | Yes | Mandatory | Power input at normal operating temperature, rated voltage and normal operation not deviating from rated power input by more than shown in table 1: | W | Rated Power Input | Clause 10.1 | IS 302-1:2008
IS 302 | 1 | - | 2008 | 4 | Safety of household and similar electrical appliances: Part 2 particular requirements: Sec 201 electric immersion water heaters | Electrical | Quantitative | Clause 10.1 | Power input and current | Yes | Mandatory | The deviation for motor—operated appliances applies for combined appliances if the power input of the motors is more than 50 percent of the rated power input. Compliance is checked by measurement when the power input has stabilized. | W | Rated Power Input | Clause 10.1 | IS 302-1:2008
IS 302 | 1 | - | 2008 | 4 | Safety of household and similar electrical appliances: Part 2 particular requirements: Sec 201 electric immersion water heaters | Electrical | Quantitative | Clause 10.1 | Power input and current | Yes | Mandatory | all circuits which can operate simultaneously being in operation; | W | Rated Power Input | Clause 10.1 | IS 302-1:2008
IS 302 | 1 | - | 2008 | 4 | Safety of household and similar electrical appliances: Part 2 particular requirements: Sec 201 electric immersion water heaters | Electrical | Quantitative | Clause 10.1 | Power input and current | Yes | Mandatory | the appliance being supplied at rated voltage; and | W | Rated Power Input | Clause 10.1 | IS 302-1:2008
IS 302 | 1 | - | 2008 | 4 | Safety of household and similar electrical appliances: Part 2 particular requirements: Sec 201 electric immersion water heaters | Electrical | Quantitative | Clause 10.1 | Power input and current | Yes | Mandatory | the appliance being operated under normal operation. | W | Rated Power Input | Clause 10.1 | IS 302-1:2008
IS 302 | 1 | - | 2008 | 4 | Safety of household and similar electrical appliances: Part 2 particular requirements: Sec 201 electric immersion water heaters | Electrical | Quantitative | Clause 10.1 | Power input and current | Yes | Mandatory | Test carried out at upper and lower limits of the ranges for appliances with one or more rated voltage ranges, unless | W | Rated Power Input | Clause 10.1 | IS 302-1:2008
IS 302 | 1 | - | 2008 | 4 | Safety of household and similar electrical appliances: Part 2 particular requirements: Sec 201 electric immersion water heaters | Electrical | Quantitative | Clause 10.1 | Power input and current | Yes | Mandatory | the rated power input is related to the arithmetic mean value | W | Rated Power Input | Clause 10.1 | IS 302-1:2008
IS 302 | 1 | - | 2008 | 4 | Safety of household and similar electrical appliances: Part 2 particular requirements: Sec 201 electric immersion water heaters | Electrical | Quantitative | Clause 10.2 | Power input and current | Yes | Mandatory | Current at normal operating temperature, rated voltage and normal operation not deviating from rated current by more than shown in table 2: | A | Rated Current | Clause 10.2 | IS 302-1:2008
IS 302 | 1 | - | 2008 | 4 | Safety of household and similar electrical appliances: Part 2 particular requirements: Sec 201 electric immersion water heaters | Electrical | Quantitative | Clause 10.2 | Power input and current | Yes | Mandatory | If the current varies throughout the operating cycle, the current is determined as the mean value of the current occurring during a representative period. | A | Rated Current | Clause 10.2 | IS 302-1:2008
IS 302 | 1 | - | 2008 | 4 | Safety of household and similar electrical appliances: Part 2 particular requirements: Sec 201 electric immersion water heaters | Electrical | Quantitative | Clause 10.2 | Power input and current | Yes | Mandatory | Test carried out at upper and lower limits of the ranges for appliances with one or more rated voltage ranges, unless | A | Rated Current | Clause 10.2 | IS 302-1:2008
IS 302 | 1 | - | 2008 | 4 | Safety of household and similar electrical appliances: Part 2 particular requirements: Sec 201 electric immersion water heaters | Electrical | Quantitative | Clause 10.2 | Power input and current | Yes | Mandatory | If an appliance is marked with rated current, the current at normal Operating temperature shall not deviate from the rated current by more than the deviation shown in Table 2 | A | Rated Current | Clause 10.2 | IS 302-1:2008
IS 302 | 1 | - | 2008 | 4 | Safety of household and similar electrical appliances: Part 2 particular requirements: Sec 201 electric immersion water heaters | Electrical | Quantitative | Clause 10.2 | Power input and current | Yes | Mandatory | The deviation for motor—Operated appliances applies for combined appliances if the current of the motors is more than 50 percent of the rated current. Compliance is checked by measurement when the current has stabilized: | A | Rated Current | Clause 10.2 | IS 302-1:2008
IS 302 | 1 | - | 2008 | 4 | Safety of household and similar electrical appliances: Part 2 particular requirements: Sec 201 electric immersion water heaters | Electrical | Quantitative | Clause 10.2 | Power input and current | Yes | Mandatory | If the current varies throughout the operating cycle, the current is determined as the mean value of the current occurring during a representative period. | A | Rated Current | Clause 10.2 | IS 302-1:2008
302 | 2 | 201 | 2008 | 1 | Safety of household and similar electrical appliances: Part 2 particular requirements: Sec 201 electric immersion water heaters | Electrical | Qualitative | Clause 11 | Heating | YES | MANDATORY | This clause of Part 1 is applicable. | Satisfactory/Unsatisfactory Please see the test report of Cl. 11 of IS 302-1-2008 |  | Clause 11 | IS 302-2-201:2008
IS 302 | 1 | - | 2008 | 4 | Safety of household and similar electrical appliances: Part 2 particular requirements: Sec 201 electric immersion water heaters | Electrical | Qualitative | Clause 11.1 | Heating | Yes | Mandatory | No excessive temperatures in normal use. | Satisfactory/Unsatisfactory | Temp in T | Clause 11.1 | IS 302-1:2008
IS 302 | 1 | - | 2008 | 4 | Safety of household and similar electrical appliances: Part 2 particular requirements: Sec 201 electric immersion water heaters | Electrical | Qualitative | Clause 11.2 | Heating | Yes | Mandatory | Hand-held appliances are held in their normal position of use. | Satisfactory/Unsatisfactory |  | Clause 11.2 | IS 302-1:2008
IS 302 | 1 | - | 2008 | 4 | Safety of household and similar electrical appliances: Part 2 particular requirements: Sec 201 electric immersion water heaters | Electrical | Qualitative | Clause 11.2 | Heating | Yes | Mandatory | Appliances with pins for insertion into socket-outlets are plugged into an appropriate wall-mounted socket— outlet. | Satisfactory/Unsatisfactory |  | Clause 11.2 | IS 302-1:2008
IS 302 | 1 | - | 2008 | 4 | Safety of household and similar electrical appliances: Part 2 particular requirements: Sec 201 electric immersion water heaters | Electrical | Qualitative | Clause 11.2 | Heating | Yes | Mandatory | Other heating appliances and other combined appliances are placed in a test corner as follows: a) Appliances normally placed on a floor or table, are placed on the floor of the test corner at a distance of about 15 cm from the walls of the test corner; | Satisfactory/Unsatisfactory |  | Clause 11.2 | IS 302-1:2008
IS 302 | 1 | - | 2008 | 4 | Safety of household and similar electrical appliances: Part 2 particular requirements: Sec 201 electric immersion water heaters | Electrical | Qualitative | Clause 11.2 | Heating | Yes | Mandatory | Appliances normally fixed to a wall are fixed to one of the walls, as near to the other wall and floor or ceiling as is likely to occur, taking into account the instructions; and | Satisfactory/Unsatisfactory |  | Clause 11.2 | IS 302-1:2008
IS 302 | 1 | - | 2008 | 4 | Safety of household and similar electrical appliances: Part 2 particular requirements: Sec 201 electric immersion water heaters | Electrical | Qualitative | Clause 11.2 | Heating | Yes | Mandatory | Appliances normally fixed to a ceiling are fixed to the ceiling as near to the walls as is likely to occur, taking into account in the instructions. | Satisfactory/Unsatisfactory |  | Clause 11.2 | IS 302-1:2008
IS 302 | 1 | - | 2008 | 4 | Safety of household and similar electrical appliances: Part 2 particular requirements: Sec 201 electric immersion water heaters | Electrical | Qualitative | Clause 11.2 | Heating | Yes | Mandatory | Other motor-operated appliances are positioned as follows: a) Appliances normally placed on a floor or table in use are placed on a horizontal Support; | Satisfactory/Unsatisfactory |  | Clause 11.2 | IS 302-1:2008
IS 302 | 1 | - | 2008 | 4 | Safety of household and similar electrical appliances: Part 2 particular requirements: Sec 201 electric immersion water heaters | Electrical | Qualitative | Clause 11.2 | Heating | Yes | Mandatory | b) Appliances normally fixed to a wall are fixed to a vertical support; and | Satisfactory/Unsatisfactory |  | Clause 11.2 | IS 302-1:2008
IS 302 | 1 | - | 2008 | 4 | Safety of household and similar electrical appliances: Part 2 particular requirements: Sec 201 electric immersion water heaters | Electrical | Qualitative | Clause 11.2 | Heating | Yes | Mandatory | c) Appliances normally fixed to a ceiling are fixed underneath a horizontal support. | Satisfactory/Unsatisfactory |  | Clause 11.2 | IS 302-1:2008
IS 302 | 1 | - | 2008 | 4 | Safety of household and similar electrical appliances: Part 2 particular requirements: Sec 201 electric immersion water heaters | Electrical | Qualitative | Clause 11.2 | Heating | Yes | Mandatory | Dull black—painted plywood approximately 20 mm thick is used for the test corner, the supports and for the installation of built—in appliances. | Satisfactory/Unsatisfactory |  | Clause 11.2 | IS 302-1:2008
IS 302 | 1 | - | 2008 | 4 | Safety of household and similar electrical appliances: Part 2 particular requirements: Sec 201 electric immersion water heaters | Electrical | Qualitative | Clause 11.2 | Heating | Yes | Mandatory | For appliances provided with an automatic cord reel, one—third of the total length of the cord is unreeled. The temperature rise of the cord sheath is determined as near as possible to the hub of the reel and also between the two outermost layers of the cord on the reel. | Satisfactory/Unsatisfactory |  | Clause 11.2 | IS 302-1:2008
IS 302 | 1 | - | 2008 | 4 | Safety of household and similar electrical appliances: Part 2 particular requirements: Sec 201 electric immersion water heaters | Electrical | Qualitative | Clause 11.2 | Heating | Yes | Mandatory | For cord storage devices, other than automatic cord reels, which are intended to accommodate the supply cord partially while the appliance is in operation, 50 cm of the cord is unwound. The temperature rise of the stored part of the cord is determined at the most unfavourable place. | Satisfactory/Unsatisfactory |  | Clause 11.2 | IS 302-1:2008
IS 302 | 1 | - | 2008 | 4 | Safety of household and similar electrical appliances: Part 2 particular requirements: Sec 201 electric immersion water heaters | Electrical | Quantitative | Clause 11.3 | Heating | Yes | Mandatory | Temperature rises, other than of windings, determined by thermocouples | K |  | Clause 11.3 | IS 302-1:2008
IS 302 | 1 | - | 2008 | 4 | Safety of household and similar electrical appliances: Part 2 particular requirements: Sec 201 electric immersion water heaters | Electrical | Quantitative | Clause 11.3 | Heating | Yes | Mandatory | As far as is possible, the appliance is positioned so that the thermocouples detect the highest temperatures. | K |  | Clause 11.3 | IS 302-1:2008
IS 302 | 1 | - | 2008 | 4 | Safety of household and similar electrical appliances: Part 2 particular requirements: Sec 201 electric immersion water heaters | Electrical | Quantitative | Clause 11.3 | Heating | Yes | Mandatory | The temperature rise of electrical insulation, other than that of windings, is determined on the surface of the insulation at places where failure could cause, | K |  | Clause 11.3 | IS 302-1:2008
IS 302 | 1 | - | 2008 | 4 | Safety of household and similar electrical appliances: Part 2 particular requirements: Sec 201 electric immersion water heaters | Electrical | Quantitative | Clause 11.3 | Heating | Yes | Mandatory | a short circuit; | K |  | Clause 11.3 | IS 302-1:2008
IS 302 | 1 | - | 2008 | 4 | Safety of household and similar electrical appliances: Part 2 particular requirements: Sec 201 electric immersion water heaters | Electrical | Quantitative | Clause 11.3 | Heating | Yes | Mandatory | contact between live parts and accessible metal parts bridging of insulation; and | K |  | Clause 11.3 | IS 302-1:2008
IS 302 | 1 | - | 2008 | 4 | Safety of household and similar electrical appliances: Part 2 particular requirements: Sec 201 electric immersion water heaters | Electrical | Quantitative | Clause 11.3 | Heating | Yes | Mandatory | reduction of clearances or creepage distances below the values specified in 29. | K |  | Clause 11.3 | IS 302-1:2008
IS 302 | 1 | - | 2008 | 4 | Safety of household and similar electrical appliances: Part 2 particular requirements: Sec 201 electric immersion water heaters | Electrical | Quantitative | Clause 11.3 | Heating | Yes | Mandatory | Temperature rises of windings are determined by resistance method, unless the windings are non-uniform or it is difficult to make the necessary connections, in which the temperature rise is determined by means of thermocouples. | K |  | Clause 11.3 | IS 302-1:2008
IS 302 | 1 | - | 2008 | 4 | Safety of household and similar electrical appliances: Part 2 particular requirements: Sec 201 electric immersion water heaters | Electrical | Quantitative | Clause 11.3 | Heating | Yes | Mandatory | At the beginning of the test, the windings are to be at room temperature. It is recommended that the resistance of windings at the end of the test be determined by taking resistance measurements as soon as possible after switching off and then at short intervals so that a curve of resistance against time can be plotted for ascertaining the resistance at the instant of switching off. | K |  | Clause 11.3 | IS 302-1:2008
IS 302 | 1 | - | 2008 | 4 | Safety of household and similar electrical appliances: Part 2 particular requirements: Sec 201 electric immersion water heaters | Electrical | Qualitative | Clause 11.4 | Heating | Yes | Mandatory | Heating appliances are operated under normal operation and at 1.15 times rated power input. | Satisfactory/Unsatisfactory | Rated Power Input | Clause 11.4 | IS 302-1:2008
IS 302 | 1 | - | 2008 | 4 | Safety of household and similar electrical appliances: Part 2 particular requirements: Sec 201 electric immersion water heaters | Electrical | Qualitative | Clause 11.5 | Heating | Yes | Mandatory | Motor-Operated appliances are operated under normal operation and supplied with the most unfavourable voltage between 0.94 times and 1.06 times the rated voltage. | Satisfactory/Unsatisfactory | Rated Voltage | Clause 11.5 | IS 302-1:2008
IS 302 | 1 | - | 2008 | 4 | Safety of household and similar electrical appliances: Part 2 particular requirements: Sec 201 electric immersion water heaters | Electrical | Qualitative | Clause 11.6 | Heating | Yes | Mandatory | Combined appliances operated under normal operation at most unfavourable voltage between 0.94 and 1.06 times rated voltage (V): | Satisfactory/Unsatisfactory | Rated Voltage | Clause 11.6 | IS 302-1:2008
IS 302 | 1 | - | 2008 | 4 | Safety of household and similar electrical appliances: Part 2 particular requirements: Sec 201 electric immersion water heaters | Electrical | Qualitative | Clause 11.7 | Heating | Yes | Mandatory | The appliance is operated for a duration corresponding to the most unfavourable conditions of normal use. | Satisfactory/Unsatisfactory |  | Clause 11.7 | IS 302-1:2008
IS 302 | 1 | - | 2008 | 4 | Safety of household and similar electrical appliances: Part 2 particular requirements: Sec 201 electric immersion water heaters | Electrical | Quantitative | Clause 11.8 | Heating | Yes | Mandatory | During the test, the temperature rises are monitored continuously and shall not exceed the values shown in Table 3. | K |  | Clause 11.8 | IS 302-1:2008
IS 302 | 1 | - | 2008 | 4 | Safety of household and similar electrical appliances: Part 2 particular requirements: Sec 201 electric immersion water heaters | Electrical | Qualitative | Clause 11.8 | Heating | Yes | Mandatory | However, if the temperature rise of the motor winding exceeds the value specified in Table 3 or if there is doubt with regard to the temperature classification of the insulation of the motor, the tests of Annex C are carried out. | K |  | Clause 11.8 | IS 302-1:2008
IS 302 | 1 | - | 2008 | 4 | Safety of household and similar electrical appliances: Part 2 particular requirements: Sec 201 electric immersion water heaters | Electrical | Qualitative | Clause 11.8 | Heating | Yes | Mandatory | Protective devices shall not operate and sealing compound shall not flow out. | Satisfactory/Unsatisfactory |  | Clause 11.8 | IS 302-1:2008
IS 302 | 1 | - | 2008 | 4 | Safety of household and similar electrical appliances: Part 2 particular requirements: Sec 201 electric immersion water heaters | Electrical | Qualitative | Clause 11.8 | Heating | Yes | Mandatory | However, components in protective electronic circuits are allowed to operate provided they are tested for the number of cycles of operation specified in column Z. | Satisfactory/Unsatisfactory |  | Clause 11.8 | IS 302-1:2008
302 | 2 | 201 | 2008 | 1 | Safety of household and similar electrical appliances: Part 2 particular requirements: Sec 201 electric immersion water heaters | Electrical | Qualitative | Clause 11.7 | Heating | YES | MANDATORY | Addition: Appliances are operated for 15 min after the water temperature has reached 95°C. However, if this temperature cannot be attained, the immersion heater is operated for 15 min after the water temperature has stabilized, or for 15 min after a thermal control has operated. | Satisfactory/Unsatisfactory Test procedure Please see the test report of Cl. 11.7 of IS 302-1-2008 |  | Clause 11.7 | IS 302-2-201:2008
IS 302 | 1 | - | 2008 | 4 | Safety of household and similar electrical appliances: Part 2 particular requirements: Sec 201 electric immersion water heaters | Electrical | Quantitative | Clause 11.8 | Heating | Yes | Mandatory | During the test, the temperature rises are monitored continuously and shall not exceed the values shown in Table 3. | K |  | Clause 11.8 | IS 302-1:2008
IS 302 | 1 | - | 2008 | 4 | Safety of household and similar electrical appliances: Part 2 particular requirements: Sec 201 electric immersion water heaters | Electrical | Qualitative | Clause 11.8 | Heating | Yes | Mandatory | However, if the temperature rise of the motor winding exceeds the value specified in Table 3 or if there is doubt with regard to the temperature classification of the insulation of the motor, the tests of Annex C are carried out. | K |  | Clause 11.8 | IS 302-1:2008
IS 302 | 1 | - | 2008 | 4 | Safety of household and similar electrical appliances: Part 2 particular requirements: Sec 201 electric immersion water heaters | Electrical | Qualitative | Clause 11.8 | Heating | Yes | Mandatory | Protective devices shall not operate and sealing compound shall not flow out. | Satisfactory/Unsatisfactory |  | Clause 11.8 | IS 302-1:2008
IS 302 | 1 | - | 2008 | 4 | Safety of household and similar electrical appliances: Part 2 particular requirements: Sec 201 electric immersion water heaters | Electrical | Qualitative | Clause 11.8 | Heating | Yes | Mandatory | However, components in protective electronic circuits are allowed to operate provided they are tested for the number of cycles of operation specified in column Z. | Satisfactory/Unsatisfactory |  | Clause 11.8 | IS 302-1:2008
302 | 2 | 201 | 2008 | 1 | Safety of household and similar electrical appliances: Part 2 particular requirements: Sec 201 electric immersion water heaters | Electrical | Qualitative | Clause 13 | LEAKAGE CURRENT AND ELECTRIC STRENGTH AT OPERATING TEMPERATURE | YES | Mandatory | This clause of Part 1 is applicable. | Satisfactory/Unsatisfactory Please see the test report of Cl. 13 of IS 302-1-2008 |  | Clause 13 | IS 302-2-201:2008
IS 302 | 1 | - | 2008 | 4 | Safety of household and similar electrical appliances: Part 2 particular requirements: Sec 201 electric immersion water heaters | Electrical | Qualitative | Clause 13.1 | Leakage current and electric strength at operating temperature | Yes | Mandatory | At operating temperature, the leakage current of the appliance shall not be not excessive and its electric strength shall be adequate. Compliance is checked by the tests of 13.2 and 13.3. | Satisfactory/Unsatisfactory |  | Clause 13.1 | IS 302-1:2008
IS 302 | 1 | - | 2008 | 4 | Safety of household and similar electrical appliances: Part 2 particular requirements: Sec 201 electric immersion water heaters | Electrical | Qualitative | Clause 13.1 | Leakage current and electric strength at operating temperature | Yes | Mandatory | The appliance is operated under normal operation for the duration specified in 11.7. | Satisfactory/Unsatisfactory |  | Clause 13.1 | IS 302-1:2008
IS 302 | 1 | - | 2008 | 4 | Safety of household and similar electrical appliances: Part 2 particular requirements: Sec 201 electric immersion water heaters | Electrical | Qualitative | Clause 13.1 | Leakage current and electric strength at operating temperature | Yes | Mandatory | Heating appliances are operated at 1.15 times the rated power input (W). | Satisfactory/Unsatisfactory | Rated Power Input | Clause 13.1 | IS 302-1:2008
IS 302 | 1 | - | 2008 | 4 | Safety of household and similar electrical appliances: Part 2 particular requirements: Sec 201 electric immersion water heaters | Electrical | Qualitative | Clause 13.1 | Leakage current and electric strength at operating temperature | Yes | Mandatory | Motor‑operated appliances and combined appliances supplied at 1.06 times the rated voltage (V). | Satisfactory/Unsatisfactory | Rated Voltage | Clause 13.1 | IS 302-1:2008
IS 302 | 1 | - | 2008 | 4 | Safety of household and similar electrical appliances: Part 2 particular requirements: Sec 201 electric immersion water heaters | Electrical | Qualitative | Clause 13.1 | Leakage current and electric strength at operating temperature | Yes | Mandatory | Three phase appliances which according to the instructions for installation, are also suitable for single phase supply are tested as single phase appliances with the three circuits connected in parallel. | Satisfactory/Unsatisfactory |  | Clause 13.1 | IS 302-1:2008
IS 302 | 1 | - | 2008 | 4 | Safety of household and similar electrical appliances: Part 2 particular requirements: Sec 201 electric immersion water heaters | Electrical | Qualitative | Clause 13.1 | Leakage current and electric strength at operating temperature | Yes | Mandatory | Protective impedance and radio interference filters disconnected before carrying out the tests. | Satisfactory/Unsatisfactory |  | Clause 13.1 | IS 302-1:2008
IS 302 | 1 | - | 2008 | 4 | Safety of household and similar electrical appliances: Part 2 particular requirements: Sec 201 electric immersion water heaters | Electrical | Qualitative | Clause 13.2 | Leakage current and electric strength at operating temperature | Yes | Mandatory | The leakage current is measured by means of the circuit described in Fig. 1 between any pole of the supply and accessible metal parts connected to metal foil having an area notexceeding 20 cm x 10 cm which is in contact with accessible surfaces of insulating materials. | mA |  | Clause 13.2 | IS 302-1:2008
IS 302 | 1 | - | 2008 | 4 | Safety of household and similar electrical appliances: Part 2 particular requirements: Sec 201 electric immersion water heaters | Electrical | Qualitative | Clause 13.2 | Leakage current and electric strength at operating temperature | Yes | Mandatory | For single-phase appliances, the measuring circuit is shown in Fig 2 and Fig 3 respectively for Class II and other than class II | Satisfactory/Unsatisfactory |  | Clause 13.2 | IS 302-1:2008
IS 302 | 1 | - | 2008 | 4 | Safety of household and similar electrical appliances: Part 2 particular requirements: Sec 201 electric immersion water heaters | Electrical | Qualitative | Clause 13.2 | Leakage current and electric strength at operating temperature | Yes | Mandatory | For three-phase appliances, the measuring circuit is shown in Fig 4 and Fig 5 respectively for Class II and other than class II | Satisfactory/Unsatisfactory |  | Clause 13.2 | IS 302-1:2008
IS 302 | 1 | - | 2008 | 4 | Safety of household and similar electrical appliances: Part 2 particular requirements: Sec 201 electric immersion water heaters | Electrical | Qualitative | Clause 13.2 | Leakage current and electric strength at operating temperature | Yes | Mandatory | After the appliance has been operated for a duration as specified in 11.7, the leakage current shall not exceed the values given in column CP to CT. | Satisfactory/Unsatisfactory |  | Clause 13.2 | IS 302-1:2008
IS 302 | 1 | - | 2008 | 4 | Safety of household and similar electrical appliances: Part 2 particular requirements: Sec 201 electric immersion water heaters | Electrical | Qualitative | Clause 13.2 | Leakage current and electric strength at operating temperature | Yes | Mandatory | For combined appliances, the total leakage current may be within the limits specified for heating appliances or motor-operated appliances, whichever is the greater, but the two limits are not added. | Satisfactory/Unsatisfactory |  | Clause 13.2 | IS 302-1:2008
IS 302 | 1 | - | 2008 | 4 | Safety of household and similar electrical appliances: Part 2 particular requirements: Sec 201 electric immersion water heaters | Electrical | Qualitative | Clause 13.2 | Leakage current and electric strength at operating temperature | Yes | Mandatory | If the appliance incorporates capacitors and is provided with a single-pole switch, the measurements are repeated. with the switch in the off position. | Satisfactory/Unsatisfactory/NA |  | Clause 13.2 | IS 302-1:2008
IS 302 | 1 | - | 2008 | 4 | Safety of household and similar electrical appliances: Part 2 particular requirements: Sec 201 electric immersion water heaters | Electrical | Quantitative | Clause 13.2 | Leakage current and electric strength at operating temperature | Yes | Mandatory | The heat dissipation of the appliance is not to be affected by the metal foil. | Satisfactory/Unsatisfactory |  | Clause 13.2 | IS 302-1:2008
IS 302 | 1 | - | 2008 | 4 | Safety of household and similar electrical appliances: Part 2 particular requirements: Sec 201 electric immersion water heaters | Electrical | Qualitative | Clause 13.3 | Leakage current and electric strength at operating temperature | Yes | Mandatory | The appliance is disconnected from the supply and the insulation is immediately subjected to a voltage having a frequency of 50 Hz for 1 min, in accordance with IS 2071-1. | Satisfactory/Unsatisfactory |  | Clause 13.3 | IS 2071-1
IS 302 | 1 | - | 2008 | 4 | Safety of household and similar electrical appliances: Part 2 particular requirements: Sec 201 electric immersion water heaters | Electrical | Quantitative | Clause 13.3 | Leakage current and electric strength at operating temperature | Yes | Mandatory | The high—voltage source used for the test is to be capable of supplying a short circuit current IS between the output terminals after the output voltage has been adjusted to the appropriate test voltage. The overload release of the circuit is not to be operated by any current below the tripping current 1,. The values of IS and Ir are given in column RZ to SE for various high-voltage sources. | mA |  | Clause 13.3 | IS 302-1:2008
IS 302 | 1 | - | 2008 | 4 | Safety of household and similar electrical appliances: Part 2 particular requirements: Sec 201 electric immersion water heaters | Electrical | Qualitative | Clause 13.3 | Leakage current and electric strength at operating temperature | Yes | Mandatory | The test voltage is applied between live parts and accessible parts, non—metallic parts being covered with metal foil. For Class II constructions having intermediate metal between live parts and accessible parts, the voltage is applied across the basic insulation and the supplementary insulation. | Satisfactory/Unsatisfactory |  | Clause 13.3 | IS 302-1:2008
IS 302 | 1 | - | 2008 | 4 | Safety of household and similar electrical appliances: Part 2 particular requirements: Sec 201 electric immersion water heaters | Electrical | Qualitative | Clause 13.3 | Leakage current and electric strength at operating temperature | Yes | Mandatory | The values of the test voltages are specified in column CU to DF. No breakdown shall occur during the test. | Satisfactory/Unsatisfactory | Rated Voltage | Clause 13.3 | IS 302-1:2008
302 | 2 | 201 | 2008 | 1 | Safety of household and similar electrical appliances: Part 2 particular requirements: Sec 201 electric immersion water heaters | Electrical | Qualitative | Clause 14 | Transient overvoltage | YES | Optional | This clause of Part 1 is applicable. | Satisfactory/Unsatisfactory Please see the test report of Cl. 14 of IS 302-1-2008 |  | Clause 14 | IS 302-2-201:2008
IS 302 | 1 | - | 2008 | 4 | Safety of household and similar electrical appliances: Part 2 particular requirements: Sec 201 electric immersion water heaters | Electrical | Qualitative | Clause 14 | Transient overvoltages | Yes | Mandatory | Appliances withstand the transient over-voltages to which they may be subjected. Compliance is checked by subjecting each clearance having a value less than those specified in column HY to IG for rated impulse voltages given therein. | Satisfactory/Unsatisfactory | Rated Impulse Voltage | Clause 14 | IS 302-1:2008
IS 302 | 1 | - | 2008 | 4 | Safety of household and similar electrical appliances: Part 2 particular requirements: Sec 201 electric immersion water heaters | Electrical | Qualitative | Clause 14 | Transient overvoltages | Yes | Mandatory | The impulse test voltage has a no-load wave shape corresponding to the 1.2/50 its standard impulse specified in IS 2071 (Part 1). It is supplied from a generator having a virtual impedance of 12 Ohm. The impulse test voltage is applied three times for each polarity with intervals of at least 1 s. | The impulse test voltage is applied three times for each polarity with intervals of at least 1s. Satisfactory/Unsatisfactory |  | Clause 14 | IS 302-1:2008
IS 302 | 1 | - | 2008 | 4 | Safety of household and similar electrical appliances: Part 2 particular requirements: Sec 201 electric immersion water heaters | Electrical | Qualitative | Clause 14 | Transient overvoltages | Yes | Mandatory | There shall be no flashover. However, flashover of functional insulation is allowed, if the appliance complies with 19 when the clearance is short~circuited. | Satisfactory/Unsatisfactory |  | Clause 14 | IS 302-1:2008
302 | 2 | 201 | 2008 | 1 | Safety of household and similar electrical appliances: Part 2 particular requirements: Sec 201 electric immersion water heaters | Electrical | Qualitative | Clause 15 | MOISTURE RESISTANCE | YES | Mandatory | This clause of Part 1 is applicable. | Satisfactory/Unsatisfactory Please see the test report of Cl. 15 of IS 302-1-2008 |  | Clause 15 | IS 302-2-201:2008
IS 302 | 1 | - | 2008 | 4 | Safety of household and similar electrical appliances: Part 2 particular requirements: Sec 201 electric immersion water heaters | Electrical | Qualitative | Clause 15.1 | Moisture resistance | Yes | Mandatory | Enclosure provides the degree of moisture protection according to classification of the appliance | Satisfactory/Unsatisfactory | Class I, class II or class III | Clause 15.1 | IS 302-1:2008
IS 302 | 1 | - | 2008 | 4 | Safety of household and similar electrical appliances: Part 2 particular requirements: Sec 201 electric immersion water heaters | Electrical | Qualitative | Clause 15.1 | Moisture resistance | Yes | Mandatory | Compliance is checked as specified in 15.1.1 taking into account 15.1.2, the appliance not being connected to the supply mains. | Satisfactory/Unsatisfactory |  | Clause 15.1 | IS 302-1:2008
IS 302 | 1 | - | 2008 | 4 | Safety of household and similar electrical appliances: Part 2 particular requirements: Sec 201 electric immersion water heaters | Electrical | Qualitative | Clause 15.1 | Moisture resistance | Yes | Mandatory | The appliance shall then withstand the electric strength test of 16.3. | Satisfactory/Unsatisfactory |  | Clause 15.1 | IS 302-1:2008
|  | - | 2008 | 4 | Safety of household and similar electrical appliances: Part 2 particular requirements: Sec 201 electric immersion water heaters | Electrical |  |  |  |  | Mandatory | Inspection shall show that there is no trace of water on insulation which can result in a reduction of clearances or creepage distances below values specified in 29. | Satisfactory/Unsatisfactory |  |  | IS 302-1:2008
IS 302 | 1 | - | 2008 | 4 | Safety of household and similar electrical appliances: Part 2 particular requirements: Sec 201 electric immersion water heaters | Electrical | Qualitative | Clause 15.1.1 | Moisture resistance | Yes | Mandatory | Appliances, other than IPX0, subjected to tests as specified in IS 12063 : | Satisfactory/Unsatisfactory |  | Clause 15.1.1 | IS 12063
IS 302 | 1 | - | 2008 | 4 | Safety of household and similar electrical appliances: Part 2 particular requirements: Sec 201 electric immersion water heaters | Electrical | Qualitative | Clause 15.1.1 | Moisture resistance | Yes | Mandatory | IPXl appliances as described in 14.2.1; | Satisfactory/Unsatisfactory |  | Clause 15.1.1 | IS 12063
IS 302 | 1 | - | 2008 | 4 | Safety of household and similar electrical appliances: Part 2 particular requirements: Sec 201 electric immersion water heaters | Electrical | Qualitative | Clause 15.1.1 | Moisture resistance | Yes | Mandatory | IPX2 appliances as described in 14.2.2; | Satisfactory/Unsatisfactory |  | Clause 15.1.1 | IS 12063
IS 302 | 1 | - | 2008 | 4 | Safety of household and similar electrical appliances: Part 2 particular requirements: Sec 201 electric immersion water heaters | Electrical | Qualitative | Clause 15.1.1 | Moisture resistance | Yes | Mandatory | IPX3 appliances as described in 14.2.3; | Satisfactory/Unsatisfactory |  | Clause 15.1.1 | IS 12063
IS 302 | 1 | - | 2008 | 4 | Safety of household and similar electrical appliances: Part 2 particular requirements: Sec 201 electric immersion water heaters | Electrical | Qualitative | Clause 15.1.1 | Moisture resistance | Yes | Mandatory | IPX4 appliances as described in 14.2.4; | Satisfactory/Unsatisfactory |  | Clause 15.1.1 | IS 12063
IS 302 | 1 | - | 2008 | 4 | Safety of household and similar electrical appliances: Part 2 particular requirements: Sec 201 electric immersion water heaters | Electrical | Qualitative | Clause 15.1.1 | Moisture resistance | Yes | Mandatory | IPX5 appliances as described in 14.2.5; | Satisfactory/Unsatisfactory |  | Clause 15.1.1 | IS 12063
IS 302 | 1 | - | 2008 | 4 | Safety of household and similar electrical appliances: Part 2 particular requirements: Sec 201 electric immersion water heaters | Electrical | Qualitative | Clause 15.1.1 | Moisture resistance | Yes | Mandatory | IPX6 appliances as described in 14.2.6; | Satisfactory/Unsatisfactory |  | Clause 15.1.1 | IS 12063
IS 302 | 1 | - | 2008 | 4 | Safety of household and similar electrical appliances: Part 2 particular requirements: Sec 201 electric immersion water heaters | Electrical | Qualitative | Clause 15.1.1 | Moisture resistance | Yes | Mandatory | IPX7 appliances as described in 14.2.7; | Satisfactory/Unsatisfactory |  | Clause 15.1.1 | IS 12063
IS 302 | 1 | - | 2008 | 4 | Safety of household and similar electrical appliances: Part 2 particular requirements: Sec 201 electric immersion water heaters | Electrical | Qualitative | Clause 15.1.1 | Moisture resistance | Yes | Mandatory | IPX8 appliances as described in 14.2.8; | Satisfactory/Unsatisfactory |  | Clause 15.1.1 | IS 12063
IS 302 | 1 | - | 2008 | 4 | Safety of household and similar electrical appliances: Part 2 particular requirements: Sec 201 electric immersion water heaters | Electrical | Qualitative | Clause 15.1.1 | Moisture resistance | Yes | Mandatory | Water valves containing live parts in external hoses for connection of an appliance to the water mains tested as specified for IPX7 appliances. | Satisfactory/Unsatisfactory |  | Clause 15.1.1 | IS 302-1:2008
IS 302 | 1 | - | 2008 | 4 | Safety of household and similar electrical appliances: Part 2 particular requirements: Sec 201 electric immersion water heaters | Electrical | Qualitative | Clause 15.1.2 | Moisture resistance | Yes | Mandatory | Hand-held appliance turned continuously through the most unfavourable positions during the test. | Satisfactory/Unsatisfactory |  | Clause 15.1.2 | IS 302-1:2008
IS 302 | 1 | - | 2008 | 4 | Safety of household and similar electrical appliances: Part 2 particular requirements: Sec 201 electric immersion water heaters | Electrical | Qualitative | Clause 15.1.2 | Moisture resistance | Yes | Mandatory | Built-in appliances installed according to the instructions. | Satisfactory/Unsatisfactory | Instruction Manual | Clause 15.1.2 | IS 302-1:2008
IS 302 | 1 | - | 2008 | 4 | Safety of household and similar electrical appliances: Part 2 particular requirements: Sec 201 electric immersion water heaters | Electrical | Qualitative | Clause 15.1.2 | Moisture resistance | Yes | Mandatory | Appliances placed or used on the floor or table placed on a horizontal unperforated support having a diameter of twice the oscillating tube radius minus 15 cm. | Satisfactory/Unsatisfactory |  | Clause 15.1.2 | IS 302-1:2008
IS 302 | 1 | - | 2008 | 4 | Safety of household and similar electrical appliances: Part 2 particular requirements: Sec 201 electric immersion water heaters | Electrical | Qualitative | Clause 15.1.2 | Moisture resistance | Yes | Mandatory | Appliances normally fixed to a wall and appliances with pins for insertion into socket—outlets are mounted as in normal use in the centre of a wooden board having dimensions which are 15 +/-5 cm in excess of those of the orthogonal projection of the appliance on the board. The wooden board is placed at the centre of the oscillating tube. | Satisfactory/Unsatisfactory |  | Clause 15.1.2 | IS 302-1:2008
IS 302 | 1 | - | 2008 | 4 | Safety of household and similar electrical appliances: Part 2 particular requirements: Sec 201 electric immersion water heaters | Electrical | Qualitative | Clause 15.1.2 | Moisture resistance | Yes | Mandatory | For IPX3 appliances, the base of wall-mounted appliances is placed at the same level as the pivot axis of the oscillating tube. | Satisfactory/Unsatisfactory |  | Clause 15.1.2 | IS 302-1:2008
IS 302 | 1 | - | 2008 | 4 | Safety of household and similar electrical appliances: Part 2 particular requirements: Sec 201 electric immersion water heaters | Electrical | Qualitative | Clause 15.1.2 | Moisture resistance | Yes | Mandatory | For IPX4 appliances, the horizontal centre line of the appliance is aligned with the pivot axis of the oscillating tube. | Satisfactory/Unsatisfactory |  | Clause 15.1.2 | IS 302-1:2008
IS 302 | 1 | - | 2008 | 4 | Safety of household and similar electrical appliances: Part 2 particular requirements: Sec 201 electric immersion water heaters | Electrical | Qualitative | Clause 15.1.2 | Moisture resistance | Yes | Mandatory | For appliances normally used on the floor or table, the movement is limited to two times 90° for a period of 5 min, the support being placed at the level of the pivot axis of the oscillating tube. | Satisfactory/Unsatisfactory |  | Clause 15.1.2 | IS 302-1:2008
IS 302 | 1 | - | 2008 | 4 | Safety of household and similar electrical appliances: Part 2 particular requirements: Sec 201 electric immersion water heaters | Electrical | Qualitative | Clause 15.1.2 | Moisture resistance | Yes | Mandatory | If the instructions for wall-mounted appliances state that the appliance is to be placed close to the floor level and specifies a distance, a board is placed under the appliance at that distance. The dimensions of the board are 15 cm more than the horizontal projection of the appliance. | Satisfactory/Unsatisfactory |  | Clause 15.1.2 | IS 302-1:2008
IS 302 | 1 | - | 2008 | 4 | Safety of household and similar electrical appliances: Part 2 particular requirements: Sec 201 electric immersion water heaters | Electrical | Qualitative | Clause 15.1.2 | Moisture resistance | Yes | Mandatory | Appliances normally fixed to a ceiling are mounted underneath a horizontal unperforated support that is constructed to prevent water spraying onto its top surface. The pivot axis ofthe oscillating tube is located at the same level as the underside of the support and aligned centrally with the appliance. The spray is directed upwards. | Satisfactory/Unsatisfactory |  | Clause 15.1.2 | IS 302-1:2008
IS 302 | 1 | - | 2008 | 4 | Safety of household and similar electrical appliances: Part 2 particular requirements: Sec 201 electric immersion water heaters | Electrical | Qualitative | Clause 15.1.2 | Moisture resistance | Yes | Mandatory | For IPX4 appliances, the movement of the tube is limited to two times 90° from the vertical for a period of 5 min. | Satisfactory/Unsatisfactory |  | Clause 15.1.2 | IS 302-1:2008
IS 302 | 1 | - | 2008 | 4 | Safety of household and similar electrical appliances: Part 2 particular requirements: Sec 201 electric immersion water heaters | Electrical | Qualitative | Clause 15.1.2 | Moisture resistance | Yes | Mandatory | Appliances with type X attachment, except those having a specially prepared cord, are fitted with the lightest permissible type of flexible cord of the smallest cross-sectional area specified in Table 13. | Satisfactory/Unsatisfactory |  | Clause 15.1.2 | IS 302-1:2008
IS 302 | 1 | - | 2008 | 4 | Safety of household and similar electrical appliances: Part 2 particular requirements: Sec 201 electric immersion water heaters | Electrical | Qualitative | Clause 15.1.2 | Moisture resistance | Yes | Mandatory | Detachable parts are removed and subjected, it necessary, to the relevant treatment with the main part. | Satisfactory/Unsatisfactory |  | Clause 15.1.2 | IS 302-1:2008
IS 302 | 1 | - | 2008 | 4 | Safety of household and similar electrical appliances: Part 2 particular requirements: Sec 201 electric immersion water heaters | Electrical | Qualitative | Clause 15.1.2 | Moisture resistance | Yes | Mandatory | However, if the instructions state that a part has to be removed for user maintenance and a tool is needed, this part is not removed. | Satisfactory/Unsatisfactory |  | Clause 15.1.2 | IS 302-1:2008
IS 302 | 1 | - | 2008 | 4 | Safety of household and similar electrical appliances: Part 2 particular requirements: Sec 201 electric immersion water heaters | Electrical | Qualitative | Clause 15.2 | Moisture resistance | Yes | Mandatory | Appliances subject to spillage of liquid in normal use shall be constructed so that such spillage does not affect their electrical insulation. Compliance is checked by the following test. | Satisfactory/Unsatisfactory |  | Clause 15.2 | IS 302-1:2008
IS 302 | 1 | - | 2008 | 4 | Safety of household and similar electrical appliances: Part 2 particular requirements: Sec 201 electric immersion water heaters | Electrical | Qualitative | Clause 15.2 | Moisture resistance | Yes | Mandatory | Appliances with type X attachment, except those having a specially prepared cord, are fitted with the lightest permissible type of flexible cord of the smallest cross—sectional area specified in Table 13. | Satisfactory/Unsatisfactory |  | Clause 15.2 | IS 302-1:2008
IS 302 | 1 | - | 2008 | 4 | Safety of household and similar electrical appliances: Part 2 particular requirements: Sec 201 electric immersion water heaters | Electrical | Qualitative | Clause 15.2 | Moisture resistance | Yes | Mandatory | Appliances incorporating an appliance inlet are tested with or without an appropriate connector in position, whichever is most unfavourable. | Satisfactory/Unsatisfactory |  | Clause 15.2 | IS 302-1:2008
IS 302 | 1 | - | 2008 | 4 | Safety of household and similar electrical appliances: Part 2 particular requirements: Sec 201 electric immersion water heaters | Electrical | Qualitative | Clause 15.2 | Moisture resistance | Yes | Mandatory | Detachable parts are removed. | Satisfactory/Unsatisfactory |  | Clause 15.2 | IS 302-1:2008
IS 302 | 1 | - | 2008 | 4 | Safety of household and similar electrical appliances: Part 2 particular requirements: Sec 201 electric immersion water heaters | Electrical | Qualitative | Clause 15.2 | Moisture resistance | Yes | Mandatory | The liquid container of the appliance is completely filled with water containing approximately 1 percent NaCl and a further quantity, equal to 15 percent of the capacity of the container or 0.25 l, whichever is the greater, is poured in steadily over a period of 1 min. | Satisfactory/Unsatisfactory |  | Clause 15.2 | IS 302-1:2008
IS 302 | 1 | - | 2008 | 4 | Safety of household and similar electrical appliances: Part 2 particular requirements: Sec 201 electric immersion water heaters | Electrical | Qualitative | Clause 15.2 | Moisture resistance | Yes | Mandatory | The appliance shall then withstand the electric strength test of 16.3 and inspection shall Show that there is no trace of water on insulation that could result in a reduction of clearances or creepage distances below the values specified in 29. | Satisfactory/Unsatisfactory |  | Clause 15.2 | IS 302-1:2008
IS 302 | 1 | - | 2008 | 4 | Safety of household and similar electrical appliances: Part 2 particular requirements: Sec 201 electric immersion water heaters | Electrical | Qualitative | Clause 15.2 | Moisture resistance | Yes | Mandatory | For other appliances with heating elements that are covered by vessels in normal use, the spillage test is carried out by steadily pouring saline solution onto the heating surface over a period of 1 min, 0.1 l of solution being used for every 100 cm2 of the heating surface. The spillage test is not carried out on roasters. | Satisfactory/Unsatisfactory |  | Clause 15.2 | IS 302-1:2008
IS 302 | 1 | - | 2008 | 4 | Safety of household and similar electrical appliances: Part 2 particular requirements: Sec 201 electric immersion water heaters | Electrical | Qualitative | Clause 15.2 | Moisture resistance | Yes | Mandatory | Appliances intended to be partially or completely immersed in water for cleaning shall have adequate protection against the effects of immersion. Compliance is checked by the following tests, which are carried out on three additional appliances. | Satisfactory/Unsatisfactory |  | Clause 15.2 | IS 302-1:2008
IS 302 | 1 | - | 2008 | 4 | Safety of household and similar electrical appliances: Part 2 particular requirements: Sec 201 electric immersion water heaters | Electrical | Qualitative | Clause 15.2 | Moisture resistance | Yes | Mandatory | The appliances are operated under normal operation at 1.15 times rated power input, until the thermostat operates for the first time. Appliances without a thermostat are operated until steady conditions are established. The appliances are disconnected from the supply, any appliance connector being withdrawn. They are then completely immersed in water containing approximately 1 percent NaCl and having a temperature between 15°C and 30°C, unless they are marked with the maximum level of immersion, in which case they are immersed 5 cm deeper than this level. After 1 h, the appliances are removed from the saline solution, dried and subjected to the leakage current test of 16.2. | Satisfactory/Unsatisfactory |  | Clause 15.2 | IS 302-1:2008
IS 302 | 1 | - | 2008 | 4 | Safety of household and similar electrical appliances: Part 2 particular requirements: Sec 201 electric immersion water heaters | Electrical | Qualitative | Clause 15.2 | Moisture resistance | Yes | Mandatory | This test is carried out four more times, after which the appliances shall withstand the electric strength test of 16.3, the voltage being as specified in Table 4. | The test is carried out four more times. Satisfactory/Unsatisfactory |  | Clause 15.2 | IS 302-1:2008
IS 302 | 1 | - | 2008 | 4 | Safety of household and similar electrical appliances: Part 2 particular requirements: Sec 201 electric immersion water heaters | Electrical | Qualitative | Clause 15.2 | Moisture resistance | Yes | Mandatory | The appliance having the highest leakage current after the fifth immersion is dismantled and inspection shall show that there is no trace of liquid on insulation that could result in a reduction of clearances and creepage distances below the values specified in 29. | Satisfactory/Unsatisfactory |  | Clause 15.2 | IS 302-1:2008
IS 302 | 1 | - | 2008 | 4 | Safety of household and similar electrical appliances: Part 2 particular requirements: Sec 201 electric immersion water heaters | Electrical | Qualitative | Clause 15.3 | Moisture resistance | Yes | Mandatory | Appliances shall be proof against humid conditions that may occur in normal use. Compliance is checked by the following test. Appliances that were subjected to the tests of 15.1 or 15.2 are placed in normal ambient conditions for 24 h. | Satisfactory/Unsatisfactory |  | Clause 15.3 | IS 302-1:2008
IS 302 | 1 | - | 2008 | 4 | Safety of household and similar electrical appliances: Part 2 particular requirements: Sec 201 electric immersion water heaters | Electrical | Qualitative | Clause 15.3 | Moisture resistance | Yes | Mandatory | Cable entries, if any, are left open. If knock-outs are provided, one of them is opened. Detachable parts are removed and subjected, if necessary, to the humidity test with the main part. | Satisfactory/Unsatisfactory |  | Clause 15.3 | IS 302-1:2008
IS 302 | 1 | - | 2008 | 4 | Safety of household and similar electrical appliances: Part 2 particular requirements: Sec 201 electric immersion water heaters | Electrical | Qualitative | Clause 15.3 | Moisture resistance | Yes | Mandatory | The humidity test is carried out for 48 h in a humidity cabinet containing air with a relative humidity not less than 90 percent. The temperature of the air is maintained within 1 K of any convenient value 1‘ between 15°C and 35°C. Before being placed in the humidity cabinet, the appliance is brought to a temperature of t to t+4 deg C. | Satisfactory/Unsatisfactory |  | Clause 15.3 | IS 302-1:2008
IS 302 | 1 | - | 2008 | 4 | Safety of household and similar electrical appliances: Part 2 particular requirements: Sec 201 electric immersion water heaters | Electrical | Qualitative | Clause 15.3 | Moisture resistance | Yes | Mandatory | The appliance shall then withstand the tests of 16 in the humidity cabinet or in the room in which the appliance was brought to the prescribed temperature after reassembly of those parts that may have been removed. | Satisfactory/Unsatisfactory |  | Clause 15.3 | IS 302-1:2008
302 | 2 | 201 | 2008 | 1 | Safety of household and similar electrical appliances: Part 2 particular requirements: Sec 201 electric immersion water heaters | Electrical | Qualitative | Clause 16 | LEAKAGE CURRENT AND ELECTRIC STRENGTH | YES | Mandatory | This clause of Part 1 is applicable. | Satisfactory/Unsatisfactory Please see the test report of Cl. 16 of IS 302-1-2008 |  | Clause 16 | IS 302-2-201:2008
IS 302 | 1 | - | 2008 | 4 | Safety of household and similar electrical appliances: Part 2 particular requirements: Sec 201 electric immersion water heaters | Electrical | Quantitative | Clause 16.1 | Leakage current and electric strength | Yes | Mandatory | The leakage current of the appliance shall not be excessive and its electric strength shall be adequate. Compliance is checked by the tests of 16.2 and 16.3 of IS 302-1:2008. | mA |  | Clause 16.1 | IS 302-1:2008
|  | - | 2008 | 4 | Safety of household and similar electrical appliances: Part 2 particular requirements: Sec 201 electric immersion water heaters | Electrical | Qualitative | Clause 16.1 | Leakage current and electric strength | Yes | Mandatory | Protective impedance is disconnected from live parts before carrying out the tests. The tests are carried out on the appliance at room temperature and not connected to the supply mains. | Satisfactory/Unsatisfactory |  | Clause 16.1 | IS 302-1:2008
IS 302 | 1 | - | 2008 | 4 | Safety of household and similar electrical appliances: Part 2 particular requirements: Sec 201 electric immersion water heaters | Electrical | Qualitative | Clause 16.2 | Leakage current and electric strength | Yes | Mandatory | An ac test voltage is applied between live parts and accessible metal parts that are connected to metal foil having an area not exceeding 20 cm x 10 cm in contact with accessible surfaces of insulating materials. | Satisfactory/Unsatisfactory | Declaration regarding availability of controls in off position in all poles. | Clause 16.2 | IS 302-1:2008
IS 302 | 1 | - | 2008 | 4 | Safety of household and similar electrical appliances: Part 2 particular requirements: Sec 201 electric immersion water heaters | Electrical | Qualitative | Clause 16.2 | Leakage current and electric strength | Yes | Mandatory | The test voltage is, a) 1.06 times rated voltage, for single-phase appliances; and | Satisfactory/Unsatisfactory |  | Clause 16.2 | IS 302-1:2008
IS 302 | 1 | - | 2008 | 4 | Safety of household and similar electrical appliances: Part 2 particular requirements: Sec 201 electric immersion water heaters | Electrical | Qualitative | Clause 16.2 | Leakage current and electric strength | Yes | Mandatory | b) 1.06 times rated voltage, divided by Ö3 for three-phase appliances. | Satisfactory/Unsatisfactory |  | Clause 16.2 | IS 302-1:2008
|  | - | 2008 | 4 | Safety of household and similar electrical appliances: Part 2 particular requirements: Sec 201 electric immersion water heaters | Electrical | Quantitative | Clause 16.2 | Leakage current and electric strength | Yes | Mandatory | The leakage current is measured within 5 s after the application of the test voltage. | mA |  | Clause 16.2 | IS 302-1:2008
|  | - | 2008 | 4 | Safety of household and similar electrical appliances: Part 2 particular requirements: Sec 201 electric immersion water heaters | Electrical | Quantitative | Clause 16.2 | Leakage current and electric strength | Yes | Mandatory | The leakage current shall not exceed the values given in column CP to CT. | mA |  | Clause 16.2 | IS 302-1:2008
|  | - | 2008 | 4 | Safety of household and similar electrical appliances: Part 2 particular requirements: Sec 201 electric immersion water heaters | Electrical | Quantitative | Clause 16.2 | Leakage current and electric strength | Yes | Mandatory | For combined appliances, the total leakage current may be within the limits specified for heating appliances or motor-operated appliances, whichever is the greater, but the two limits are not added. | mA |  | Clause 16.2 | IS 302-1:2008
|  | - | 2008 | 4 | Safety of household and similar electrical appliances: Part 2 particular requirements: Sec 201 electric immersion water heaters | Electrical | Quantitative | Clause 16.2 | Leakage current and electric strength | Yes | Mandatory | They values are also doubled, if: a) the appliance has no control other than a thermal cut—out; | mA |  | Clause 16.2 | IS 302-1:2008
|  | - | 2008 | 4 | Safety of household and similar electrical appliances: Part 2 particular requirements: Sec 201 electric immersion water heaters | Electrical | Quantitative | Clause 16.2 | Leakage current and electric strength | Yes | Mandatory | or b) all thermostats, temperature limiters and energy regulators do not have an off position; | Satisfactory/Unsatisfactory |  | Clause 16.2 | IS 302-1:2008
|  | - | 2008 | 4 | Safety of household and similar electrical appliances: Part 2 particular requirements: Sec 201 electric immersion water heaters | Electrical | Quantitative | Clause 16.2 | Leakage current and electric strength | Yes | Mandatory | or c) the appliance has radio interference filters. In this case the leakage current with the filter disconnected shall not exceed the limits specified. | mA |  | Clause 16.2 | IS 302-1:2008
|  | - | 2008 | 4 | Safety of household and similar electrical appliances: Part 2 particular requirements: Sec 201 electric immersion water heaters | Electrical | Quantitative | Clause 16.2 | Leakage current and electric strength | Yes | Mandatory | For combined appliances, the total leakage current may be within the limits specified for heating appliances or motor-operated appliances, whichever is the greater, but the two limits are not added. | mA |  | Clause 16.2 | IS 302-1:2008
IS 302 | 1 | - | 2008 | 4 | Safety of household and similar electrical appliances: Part 2 particular requirements: Sec 201 electric immersion water heaters | Electrical | Quantitative | Clause 16.3 | Leakage current and electric strength | Yes | Mandatory | Immediately after the test of 16.2 of IS 302-1:2008, the insulation is subjected to a voltage of substantially sinusoidal waveform having a frequency of 50 Hz for 1 min. The values of the test voltage for different types of insulation are given in CU to DF of IS 302-1:2008. | mA |  | Clause 16.3 | IS 302-1:2008
|  | - | 2008 | 4 | Safety of household and similar electrical appliances: Part 2 particular requirements: Sec 201 electric immersion water heaters | Electrical | Quantitative | Clause 16.3 | Leakage current and electric strength | Yes | Mandatory | Accessible parts of insulating material are covered with metal foil. A test voltage is applied between accessible metal parts and the supply cord which is wrapped with metal foil where it is located in an inlet bushing, a cord guard or a cord anchorage, any clamping screws being tightened to two—thirds of the torque specified in column SI to TC. The test voltage is l 250 V for Class I appliances and l 750 V for Class II appliances. | Satisfactory/Unsatisfactory |  | Clause 16.3 | IS 302-1:2008
|  | - | 2008 | 4 | Safety of household and similar electrical appliances: Part 2 particular requirements: Sec 201 electric immersion water heaters | Electrical | Quantitative | Clause 16.3 | Leakage current and electric strength | Yes | Mandatory | Initially, not more than half the prescribed voltage is applied, then it is raised gradually to the full value. No breakdown shall occur during the test. | Satisfactory/Unsatisfactory |  | Clause 16.3 | IS 302-1:2008
IS 302 | 1 | - | 2008 | 4 | Safety of household and similar electrical appliances: Part 2 particular requirements: Sec 201 electric immersion water heaters | Electrical | Qualitative | Clause 16.3 | Leakage current and electric strength | Yes | Mandatory | Addition: If there is earthed metal between live parts and the surface of glass-ceramic or similar material of hotplates, a test voltage of 1 250 V is applied between live parts and all the vessels connected to the earthed metal. If there is no earthed metal, a test voltage of 3 000 V is applied between live parts and the vessels. No breakdown shall occur during the test. | Satisfactory/Unsatisfactory |  | Clause 16.3 | IS 302-1:2008
302 | 2 | 201 | 2008 | 1 | Safety of household and similar electrical appliances: Part 2 particular requirements: Sec 201 electric immersion water heaters | Electrical | Qualitative | Clause 17 | OVERLOAD PROTECTION OF TRANSFORMERS AND ASSOCIATED CIRCUITS | YES | Mandatory | This clause of Part 1 is applicable. | Satisfactory/Unsatisfactory Please see the test report of Cl. 17 of IS 302-1-2008 |  | Clause 17 | IS 302-2-201:2008
IS 302 | 1 | - | 2008 | 4 | Safety of household and similar electrical appliances: Part 2 particular requirements: Sec 201 electric immersion water heaters | Electrical | Qualitative | Clause 17 | Overload Protection of Transformers and Associated Circuits | Yes | Mandatory | Appliances incorporating circuits supplied from a transformer shall be constructed so that in the event of short circuits which are likely to occur in normal use, excessive temperatures do not occur in the transformer or in the circuits associated with the transformer. | Satisfactory/Unsatisfactory |  | Clause 17 | IS 302-1:2008
IS 302 | 1 | - | 2008 | 4 | Safety of household and similar electrical appliances: Part 2 particular requirements: Sec 201 electric immersion water heaters | Electrical | Qualitative | Clause 17 | Overload Protection of Transformers and Associated Circuits | Yes | Mandatory | Compliance is checked by applying the most unfavourable short circuit or overload which is likely to occur in normal use, the appliance being supplied with 1.06 times or 0.94 times rated voltage, whichever is the more unfavourable. | Satisfactory/Unsatisfactory | Rated Voltage | Clause 17 | IS 302-1:2008
IS 302 | 1 | - | 2008 | 4 | Safety of household and similar electrical appliances: Part 2 particular requirements: Sec 201 electric immersion water heaters | Electrical | Quantitative | Clause 17 | Overload Protection of Transformers and Associated Circuits | Yes | Mandatory | The temperature rise of the insulation of the conductors of safety extra—low voltage circuits shall not exceed the relevant value specified in Table 3 of IS 302-1 :2008 by more than 15 K. | K |  | Clause 17 | IS 302-1:2008
IS 302 | 1 | - | 2008 | 4 | Safety of household and similar electrical appliances: Part 2 particular requirements: Sec 201 electric immersion water heaters | Electrical | Quantitative | Clause 17 | Overload Protection of Transformers and Associated Circuits | Yes | Mandatory | The temperature of windings shall not exceed the values specified in Table 8 of IS 302 (Part 1) :2008. However, these limits do not apply to fail—safe transformers complying with 15.5 of IS/IEC 61558— I. | K |  | Clause 17 | IS 302-1:2008
302 | 2 | 201 | 2008 | 1 | Safety of household and similar electrical appliances: Part 2 particular requirements: Sec 201 electric immersion water heaters | Electrical | Qualitative | Clause 19 | ABNORMAL OPERATION | YES | Mandatory | This clause of Part 1 is applicable except as follows | Satisfactory/Unsatisfactory Please see the test report of Cl. 17 of IS 302-1-2008 |  | Clause 19 | IS 302-2-201:2008
302 | 2 | 201 | 2008 | 1 | Safety of household and similar electrical appliances: Part 2 particular requirements: Sec 201 electric immersion water heaters | Electrical | Qualitative | Clause 19.1 | ABNORMAL OPERATION | YES | Mandatory | Addition: Only appliances intended to prevent water from freezing in animal troughs are subjected to the tests of 19.4 and 19.5 . | Satisfactory/Unsatisfactory Instructions Please see the test report of Cl. 19.1 of IS 302-1-2008 |  | Clause 19.1 | IS 302-2-201:2008
IS 302 | 1 | - | 2008 | 4 | Safety of household and similar electrical appliances: Part 2 particular requirements: Sec 201 electric immersion water heaters | Electrical | Qualitative | Clause 19.1 | Abnormal operation | Yes | Mandatory | Appliances shall be constructed so that as a result of abnormal or careless operation, the risk of fire, mechanical damage impairing safety or protection against electric shock is obviated as far as is practicable. | Satisfactory/Unsatisfactory |  | Clause 19.1 | IS 302-1:2008
IS 302 | 1 | - | 2008 | 4 | Safety of household and similar electrical appliances: Part 2 particular requirements: Sec 201 electric immersion water heaters | Electrical | Qualitative | Clause 19.1 | Abnormal operation | Yes | Mandatory | Electronic circuits shall be designed and applied so that a fault condition will not render the appliance unsafe with regard to electric shock, fire hazard, mechanical hazard or dangerous malfunction. | Satisfactory/Unsatisfactory |  | Clause 19.1 | IS 302-1:2008
IS 302 | 1 | - | 2008 | 4 | Safety of household and similar electrical appliances: Part 2 particular requirements: Sec 201 electric immersion water heaters | Electrical | Qualitative | Clause 19.1 | Abnormal operation | Yes | Mandatory | Appliances incorporating heating elements are subjected to the tests of 19.2 and 19.3. | Satisfactory/Unsatisfactory |  | Clause 19.1 | IS 302-1:2008
IS 302 | 1 | - | 2008 | 4 | Safety of household and similar electrical appliances: Part 2 particular requirements: Sec 201 electric immersion water heaters | Electrical | Quantitative | Clause 19.1 | Abnormal operation | Yes | Mandatory | In addition, such appliances having a control that limits the temperature during 11 are subjected to the tests of 19.4 and, when applicable, to the testof 19.5. | K |  | Clause 19.1 | IS 302-1:2008
IS 302 | 1 | - | 2008 | 4 | Safety of household and similar electrical appliances: Part 2 particular requirements: Sec 201 electric immersion water heaters | Electrical | Quantitative | Clause 19.1 | Abnormal operation | Yes | Mandatory | Appliances incorporating PTC heating elements are also subjected to the test of 19.6. | W, K |  | Clause 19.1 | IS 302-1:2008
IS 302 | 1 | - | 2008 | 4 | Safety of household and similar electrical appliances: Part 2 particular requirements: Sec 201 electric immersion water heaters | Electrical | Quantitative | Clause 19.1 | Abnormal operation | Yes | Mandatory | Appliances incorporating motors are subjected to the tests of 19.7 to 19.10, as applicable. | K |  | Clause 19.1 | IS 302-1:2008
IS 302 | 1 | - | 2008 | 4 | Safety of household and similar electrical appliances: Part 2 particular requirements: Sec 201 electric immersion water heaters | Electrical | Quantitative | Clause 19.1 | Abnormal operation | Yes | Mandatory | Appliances incorporating electronic circuits are also subjected to the tests of 19.11 and 19.12, as applicable. | K |  | Clause 19.1 | IS 302-1:2008
IS 302 | 1 | - | 2008 | 4 | Safety of household and similar electrical appliances: Part 2 particular requirements: Sec 201 electric immersion water heaters | Electrical | Quantitative | Clause 19.1 | Abnormal operation | Yes | Mandatory | Unless otherwise specified, the tests are continued until a non—self—resetting thermal cut—out operates or until steady conditions are established. | Satisfactory/Unsatisfactory |  | Clause 19.1 | IS 302-1:2008
IS 302 | 1 | - | 2008 | 4 | Safety of household and similar electrical appliances: Part 2 particular requirements: Sec 201 electric immersion water heaters | Electrical | Quantitative | Clause 19.1 | Abnormal operation | Yes | Mandatory | If a heating element or an intentionally weak part becomes permanently open-circuited, the relevant test is repeated on a second sample. This second test shall be terminated in the same mode unless the test is otherwise satisfactorily completed. | Satisfactory/Unsatisfactory |  | Clause 19.1 | IS 302-1:2008
IS 302 | 1 | - | 2008 | 4 | Safety of household and similar electrical appliances: Part 2 particular requirements: Sec 201 electric immersion water heaters | Electrical | Quantitative | Clause 19.1 | Abnormal operation | Yes | Mandatory | Unless otherwise specified, only one abnormal condition is simulated at any one time. | Satisfactory/Unsatisfactory |  | Clause 19.1 | IS 302-1:2008
IS 302 | 1 | - | 2008 | 4 | Safety of household and similar electrical appliances: Part 2 particular requirements: Sec 201 electric immersion water heaters | Electrical | Qualitative | Clause 19.1 | Abnormal operation | Yes | Mandatory | Unless otherwise Specified, compliance with the tests of this clause is checked as described in 19.13. | Satisfactory/Unsatisfactory |  | Clause 19.1 | IS 302-1:2008
302 | 2 | 201 | 2008 | 1 | Safety of household and similar electrical appliances: Part 2 particular requirements: Sec 201 electric immersion water heaters | Electrical | Qualitative | Clause 19.2 | ABNORMAL OPERATION | YES | Mandatory | Addition: Appliances are placed or hanged on the floor of the test corner in the most unfavourable position. | Satisfactory/Unsatisfactory Procedure Please see the test report of Cl. 19.2 of IS 302-1-2008 |  | Clause 19.2 | IS 302-2-201:2008
IS 302 | 1 | - | 2008 | 4 | Safety of household and similar electrical appliances: Part 2 particular requirements: Sec 201 electric immersion water heaters | Electrical | Quantitative | Clause 19.2 | Abnormal operation | Yes | Mandatory | Appliances with heating elements are tested under the conditions specified in 11 but with restricted heat dissipation. The supply voltage, determined prior to the test, is that required to provide a power input of 0.85 times rated power input under normal operation when the power input has stabilized. This voltage is maintained throughout the test. | K |  | Clause 19.2 | IS 302-1:2008
IS 302 | 1 | - | 2008 | 4 | Safety of household and similar electrical appliances: Part 2 particular requirements: Sec 201 electric immersion water heaters | Electrical | Quantitative | Clause 19.3 | Abnormal operation | Yes | Mandatory | The test of 19.2 is repeated but with a supply voltage, determined prior to the test, equal to that required to provide a power input of 1.24 times rated power input under normal operation when the power input has stabilized. This voltage is maintained throughout the test. | K |  | Clause 19.3 | IS 302-1:2008
IS 302 | 1 | - | 2008 | 4 | Safety of household and similar electrical appliances: Part 2 particular requirements: Sec 201 electric immersion water heaters | Electrical | Quantitative | Clause 19.4 | Abnormal operation | Yes | Mandatory | In addition, such appliances having a control that limits the temperature during 11 are subjected to the tests of 19.4The appliance is tested under the conditions specified in 11. Any control that limits the temperature during the test of 11 is short-circuited. | K |  | Clause 19.4 | IS 302-1:2008
IS 302 | 1 | - | 2008 | 4 | Safety of household and similar electrical appliances: Part 2 particular requirements: Sec 201 electric immersion water heaters | Electrical | Qualitative | Clause 19.5 | Abnormal operation | Yes | Mandatory | The test of 19.4 of IS 302 (Part 1):2008 is repeated on Class I appliances incorporating tubular sheathed or embedded heating elements. However, controls are not short-circuited but one end of the element is connected to the sheath of the heating element. | K |  | Clause 19.5 | IS 302-1:2008
IS 302 | 1 | - | 2008 | 4 | Safety of household and similar electrical appliances: Part 2 particular requirements: Sec 201 electric immersion water heaters | Electrical | Qualitative | Clause 19.5 | Abnormal operation | Yes | Mandatory | This test is repeated with the polarity of the supply to the appliance reversed and with the other end of the element connected to the sheath. | K |  | Clause 19.5 | IS 302-1:2008
IS 302 | 1 | - | 2008 | 4 | Safety of household and similar electrical appliances: Part 2 particular requirements: Sec 201 electric immersion water heaters | Electrical | Qualitative | Clause 19.5 | Abnormal operation | Yes | Mandatory | The test is not carried out on appliances intended to be permanently connected to fixed wiring and on appliances where an all-pole disconnection occurs during the test of 19.4. | K |  | Clause 19.5 | IS 302-1:2008
IS 302 | 1 | - | 2008 | 4 | Safety of household and similar electrical appliances: Part 2 particular requirements: Sec 201 electric immersion water heaters | Electrical | Qualitative | Clause 19.6 | Abnormal operation | Yes | Mandatory | Appliances with PTC heating elements are supplied at rated voltage until steady conditions with regard to power input and temperature are established. | Satisfactory/Unsatisfactory | Rated Voltage | Clause 19.6 | IS 302-1:2008
IS 302 | 1 | - | 2008 | 4 | Safety of household and similar electrical appliances: Part 2 particular requirements: Sec 201 electric immersion water heaters | Electrical | Qualitative | Clause 19.6 | Abnormal operation | Yes | Mandatory | The working voltage of the PTC heating element is increased by 5 percent and the appliance is Operated until steady conditions are re-established. The voltage is then increased in similar steps until 1.5 times working voltage is reached, or until the PTC heating element ruptures, whichever occurs first. | Satisfactory/Unsatisfactory |  | Clause 19.6 | IS 302-1:2008
IS 302 | 1 | - | 2008 | 4 | Safety of household and similar electrical appliances: Part 2 particular requirements: Sec 201 electric immersion water heaters | Electrical | Qualitative | Clause 19.7 | Abnormal operation | Yes | Mandatory | The appliance is operated under stalled conditions by; a) locking the rotor if the locked rotor torque is smaller than the full load torque; and b) locking moving parts of other appliances. | Satisfactory/Unsatisfactory |  | Clause 19.7 | IS 302-1:2008
IS 302 | 1 | - | 2008 | 4 | Safety of household and similar electrical appliances: Part 2 particular requirements: Sec 201 electric immersion water heaters | Electrical | Qualitative | Clause 19.7 | Abnormal operation | Yes | Mandatory | Appliances incorporating motors and having capacitors in the circuit of an auxiliary winding, are operated with the rotor locked, the capacitors being open—circuited one at a time. | Satisfactory/Unsatisfactory |  | Clause 19.7 | IS 302-1:2008
IS 302 | 1 | - | 2008 | 4 | Safety of household and similar electrical appliances: Part 2 particular requirements: Sec 201 electric immersion water heaters | Electrical | Qualitative | Clause 19.7 | Abnormal operation | Yes | Mandatory | The‘test is repeated with the capacitors short—circuited one at a time unless they are of class P2 of IS 1709. | Satisfactory/Unsatisfactory |  | Clause 19.7 | IS 302-1:2008
IS 302 | 1 | - | 2008 | 4 | Safety of household and similar electrical appliances: Part 2 particular requirements: Sec 201 electric immersion water heaters | Electrical | Qualitative | Clause 19.7 | Abnormal operation | Yes | Mandatory | For each of the tests, appliances provided with a timer or programmer are supplied at rated voltage for a period equal to the maximum period allowed by the timer or programmer. | Satisfactory/Unsatisfactory |  | Clause 19.7 | IS 302-1:2008
IS 302 | 1 | - | 2008 | 4 | Safety of household and similar electrical appliances: Part 2 particular requirements: Sec 201 electric immersion water heaters | Electrical | Qualitative | Clause 19.7 | Abnormal operation | Yes | Mandatory | Other appliances are supplied at rated voltage for a period: a) of30 s for: l) hand-held appliances; and | Satisfactory/Unsatisfactory |  | Clause 19.7 | IS 302-1:2008
IS 302 | 1 | - | 2008 | 4 | Safety of household and similar electrical appliances: Part 2 particular requirements: Sec 201 electric immersion water heaters | Electrical | Qualitative | Clause 19.7 | Abnormal operation | Yes | Mandatory | on by hand or foot, and appliances that are continuously loaded by hand; | Satisfactory/Unsatisfactory |  | Clause 19.7 | IS 302-1:2008
IS 302 | 1 | - | 2008 | 4 | Safety of household and similar electrical appliances: Part 2 particular requirements: Sec 201 electric immersion water heaters | Electrical | Qualitative | Clause 19.7 | Abnormal operation | Yes | Mandatory | of 5 min for other appliances that are operated while attended;-and | Satisfactory/Unsatisfactory |  | Clause 19.7 | IS 302-1:2008
IS 302 | 1 | - | 2008 | 4 | Safety of household and similar electrical appliances: Part 2 particular requirements: Sec 201 electric immersion water heaters | Electrical | Qualitative | Clause 19.7 | Abnormal operation | Yes | Mandatory | until steady conditions are established, for other appliances. | Satisfactory/Unsatisfactory |  | Clause 19.7 | IS 302-1:2008
IS 302 | 1 | - | 2008 | 4 | Safety of household and similar electrical appliances: Part 2 particular requirements: Sec 201 electric immersion water heaters | Electrical | Quantitative | Clause 19.7 | Abnormal operation | Yes | Mandatory | During the test, the temperature of the windings shall not exceed the relevant value specified in Table 8. | K |  | Clause 19.7 | IS 302-1:2008
IS 302 | 1 | - | 2008 | 4 | Safety of household and similar electrical appliances: Part 2 particular requirements: Sec 201 electric immersion water heaters | Electrical | Quantitative | Clause 19.8 | Abnormal operation | Yes | Mandatory | One phase of appliancesincorporating three-phase motors is disconnected. The appliance is then operated under normal operation and supplied at rated voltage for the period specified in 19.7. | K |  | Clause 19.8 | IS 302-1:2008
IS 302 | 1 | - | 2008 | 4 | Safety of household and similar electrical appliances: Part 2 particular requirements: Sec 201 electric immersion water heaters | Electrical | Qualitative | Clause 19.9 | Abnormal operation | Yes | Mandatory | A running overload test is carried out on appliances incorporating motors that are intended to be remotely or automatically controlled or liable to be operated continuously. | Satisfactory/Unsatisfactory |  | Clause 19.9 | IS 302-1:2008
IS 302 | 1 | - | 2008 | 4 | Safety of household and similar electrical appliances: Part 2 particular requirements: Sec 201 electric immersion water heaters | Electrical | Qualitative | Clause 19.9 | Abnormal operation | Yes | Mandatory | The appliance is operated under normal operation and supplied at rated voltage until steady conditions are established. The load is then increased so that the current through the motor windings is raised by 10 percent and the appliance is operated again until steady conditions are established, the supply voltage being maintained at its original value. The load is again increased and the test is repeated until the protective device operates or the motor stalls. | Satisfactory/Unsatisfactory |  | Clause 19.9 | IS 302-1:2008
IS 302 | 1 | - | 2008 | 4 | Safety of household and similar electrical appliances: Part 2 particular requirements: Sec 201 electric immersion water heaters | Electrical | Qualitative | Clause 19.9 | Abnormal operation | Yes | Mandatory | During the test the winding temperature shall not exceed: | Satisfactory/Unsatisfactory |  | Clause 19.9 | IS 302-1:2008
IS 302 | 1 | - | 2008 | 4 | Safety of household and similar electrical appliances: Part 2 particular requirements: Sec 201 electric immersion water heaters | Electrical | Qualitative | Clause 19.9 | Abnormal operation | Yes | Mandatory | a) 140 °C, for class A winding insulation; | Satisfactory/Unsatisfactory |  | Clause 19.9 | IS 302-1:2008
IS 302 | 1 | - | 2008 | 4 | Safety of household and similar electrical appliances: Part 2 particular requirements: Sec 201 electric immersion water heaters | Electrical | Qualitative | Clause 19.9 | Abnormal operation | Yes | Mandatory | b) 155 °C, for Class E winding insulation; | Satisfactory/Unsatisfactory |  | Clause 19.9 | IS 302-1:2008
IS 302 | 1 | - | 2008 | 4 | Safety of household and similar electrical appliances: Part 2 particular requirements: Sec 201 electric immersion water heaters | Electrical | Qualitative | Clause 19.9 | Abnormal operation | Yes | Mandatory | c) 165 °C, for Class B winding insulation; | Satisfactory/Unsatisfactory |  | Clause 19.9 | IS 302-1:2008
IS 302 | 1 | - | 2008 | 4 | Safety of household and similar electrical appliances: Part 2 particular requirements: Sec 201 electric immersion water heaters | Electrical | Qualitative | Clause 19.9 | Abnormal operation | Yes | Mandatory | d) 180 °C, for Class F winding insulation; | Satisfactory/Unsatisfactory |  | Clause 19.9 | IS 302-1:2008
IS 302 | 1 | - | 2008 | 4 | Safety of household and similar electrical appliances: Part 2 particular requirements: Sec 201 electric immersion water heaters | Electrical | Qualitative | Clause 19.9 | Abnormal operation | Yes | Mandatory | e) 200 °C, for Class H winding insulation; | Satisfactory/Unsatisfactory |  | Clause 19.9 | IS 302-1:2008
IS 302 | 1 | - | 2008 | 4 | Safety of household and similar electrical appliances: Part 2 particular requirements: Sec 201 electric immersion water heaters | Electrical | Qualitative | Clause 19.9 | Abnormal operation | Yes | Mandatory | 1‘) 220 0C, for Class 200 winding insulation; | Satisfactory/Unsatisfactory |  | Clause 19.9 | IS 302-1:2008
IS 302 | 1 | - | 2008 | 4 | Safety of household and similar electrical appliances: Part 2 particular requirements: Sec 201 electric immersion water heaters | Electrical | Qualitative | Clause 19.9 | Abnormal operation | Yes | Mandatory | g) 240 CC, for Class 220 winding insulation; and | Satisfactory/Unsatisfactory |  | Clause 19.9 | IS 302-1:2008
IS 302 | 1 | - | 2008 | 4 | Safety of household and similar electrical appliances: Part 2 particular requirements: Sec 201 electric immersion water heaters | Electrical | Qualitative | Clause 19.9 | Abnormal operation | Yes | Mandatory | h) 270 CC, for Class 250 winding insulation. | Satisfactory/Unsatisfactory |  | Clause 19.9 | IS 302-1:2008
IS 302 | 1 | - | 2008 | 4 | Safety of household and similar electrical appliances: Part 2 particular requirements: Sec 201 electric immersion water heaters | Electrical | Qualitative | Clause 19.10 | Abnormal operation | Yes | Mandatory | Appliances incorporating series motors are operated with the lowest possible load and supplied at 1.3 times rated voltage for 1 min. During the test, parts shall not be ejected from the appliance. | Satisfactory/Unsatisfactory |  | Clause 19.10 | IS 302-1:2008
IS 302 | 1 | - | 2008 | 4 | Safety of household and similar electrical appliances: Part 2 particular requirements: Sec 201 electric immersion water heaters | Electrical | Quantitative | Clause 19.11 | Abnormal operation | Yes | Mandatory | Electronic circuits are checked by evaluation of the fault conditions specified in 19.11.2 for all circuits or parts of circuits, unless they comply with the conditions specified in 19.11.1. | W |  | Clause 19.11 | IS 302-1:2008
IS 302 | 1 | - | 2008 | 4 | Safety of household and similar electrical appliances: Part 2 particular requirements: Sec 201 electric immersion water heaters | Electrical | Qualitative | Clause 19.11 | Abnormal operation | Yes | Mandatory | Appliances incorporating a protective electronic circuit are subjected to the tests of 19.11.3 and.19.11.4. | Satisfactory/Unsatisfactory |  | Clause 19.11 | IS 302-1:2008
IS 302 | 1 | - | 2008 | 4 | Safety of household and similar electrical appliances: Part 2 particular requirements: Sec 201 electric immersion water heaters | Electrical | Qualitative | Clause 19.11 | Abnormal operation | Yes | Mandatory | Appliances having a switch with an off. position obtained by electronic disconnection, or a switch that can place the appliance in a stand-by mode, are subjected to the tests of 19.11.4. | Satisfactory/Unsatisfactory |  | Clause 19.11 | IS 302-1:2008
IS 302 | 1 | - | 2008 | 4 | Safety of household and similar electrical appliances: Part 2 particular requirements: Sec 201 electric immersion water heaters | Electrical | Quantitative | Clause 19.11 | Abnormal operation | Yes | Mandatory | If the safety of the appliance under any of the fault conditions depends on the operation of a miniature fuse—link complying with IS/IEC 60127, the test of 19.12 is carried out. | mA |  | Clause 19.11 | IS 302-1:2008
IS 302 | 1 | - | 2008 | 4 | Safety of household and similar electrical appliances: Part 2 particular requirements: Sec 201 electric immersion water heaters | Electrical | Quantitative | Clause 19.11 | Abnormal operation | Yes | Mandatory | During and after each test, the temperature of the windings shall not exceed the values specified in Table 8. However, these limits do not apply to fail-safe transformers complying with 15.5 of IS 1401. The appliance Shall comply with the conditions specified in 19.13. Any current flowing through protective impedance shall not exceed the limits specified in 8.1.4. | K |  | Clause 19.11 | IS 302-1:2008
IS 302 | 1 | - | 2008 | 4 | Safety of household and similar electrical appliances: Part 2 particular requirements: Sec 201 electric immersion water heaters | Electrical | Qualitative | Clause 19.11 | Abnormal operation | Yes | Mandatory | If a conductor of a printed circuit board becomes open circuited, the appliance is considered to have withstood the particular test, provided all three of the following conditions are met: a) the base material of the printed circuit board withstands the test of Annex E of IS 302 (Part 1):2008; | s |  | Clause 19.11 | IS 302-1:2008
IS 302 | 1 | - | 2008 | 4 | Safety of household and similar electrical appliances: Part 2 particular requirements: Sec 201 electric immersion water heaters | Electrical | Quantitative | Clause 19.11 | Abnormal operation | Yes | Mandatory | b) any loosened conductor does not reduce clearances or creepage distances between live parts and accessible metal parts below the values specified in 29; and | mm |  | Clause 19.11 | IS 302-1:2008
IS 302 | 1 | - | 2008 | 4 | Safety of household and similar electrical appliances: Part 2 particular requirements: Sec 201 electric immersion water heaters | Electrical | Qualitative | Clause 19.11.2 | Abnormal operation | Yes | Mandatory | c) the appliance withstands the tests of 19.11.2 with the open-circuited conductor bridged. | Satisfactory/Unsatisfactory |  | Clause 19.11.2 | IS 302-1:2008
IS 302 | 1 | - | 2008 | 4 | Safety of household and similar electrical appliances: Part 2 particular requirements: Sec 201 electric immersion water heaters | Electrical | Quantitative | Clause 19.11.1 | Abnormal operation | Yes | Mandatory | Fault conditions (a) to (f) specified in 19.11.2 are not applied to circuits or parts of circuits when both of the following conditions are met: a) the electronic circuit is a low-power circuit; and | W |  | Clause 19.11.1 | IS 302-1:2008
IS 302 | 1 | - | 2008 | 4 | Safety of household and similar electrical appliances: Part 2 particular requirements: Sec 201 electric immersion water heaters | Electrical | Qualitative | Clause 19.11.1 | Abnormal operation | Yes | Mandatory | b) protection against electric shock, fire hazard, mechanical hazard or dangerous malfunction of other parts of the appliance does not rely on the correct functioning of the electronic circuit. | Satisfactory/Unsatisfactory |  | Clause 19.11.1 | IS 302-1:2008
IS 302 | 1 | - | 2008 | 4 | Safety of household and similar electrical appliances: Part 2 particular requirements: Sec 201 electric immersion water heaters | Electrical | Qualitative | Clause 19.11.2 | Abnormal operation | Yes | Mandatory | The fault conditions as specified in clause 19.11.2 of IS 302 (Part 1):2008 are considered and, if necessary, applied one at a time, consequential faults being taken into consideration. In each case, the test is ended if a non—self-resetting interruption of the supply occurs within the appliance. | Satisfactory/Unsatisfactory |  | Clause 19.11.2 | IS 302-1:2008
IS 302 | 1 | - | 2008 | 4 | Safety of household and similar electrical appliances: Part 2 particular requirements: Sec 201 electric immersion water heaters | Electrical | Quantitative | Clause 19.11.2 | Abnormal operation | Yes | Mandatory | a) short circuit of functional insulation, ifclearances or creepage distances are less than the values specified in 29; | mm |  | Clause 19.11.2 | IS 302-1:2008
IS 302 | 1 | - | 2008 | 4 | Safety of household and similar electrical appliances: Part 2 particular requirements: Sec 201 electric immersion water heaters | Electrical | Qualitative | Clause 19.11.2 | Abnormal operation | Yes | Mandatory | b) open circuit at the terminals of any component; | Satisfactory/Unsatisfactory |  | Clause 19.11.2 | IS 302-1:2008
IS 302 | 1 | - | 2008 | 4 | Safety of household and similar electrical appliances: Part 2 particular requirements: Sec 201 electric immersion water heaters | Electrical | Qualitative | Clause 19.11.2 | Abnormal operation | Yes | Mandatory | c) short circuit of capacitors, unless they comply with ISQC 302400; | Satisfactory/Unsatisfactory |  | Clause 19.11.2 | IS 302-1:2008
IS 302 | 1 | - | 2008 | 4 | Safety of household and similar electrical appliances: Part 2 particular requirements: Sec 201 electric immersion water heaters | Electrical | Qualitative | Clause 19.11.2 | Abnormal operation | Yes | Mandatory | d) short circuit of any two terminals of an electronic component, other than an integrated circuit. This fault condition is not applied between the two circuits of an optocoupler; | Satisfactory/Unsatisfactory |  | Clause 19.11.2 | IS 302-1:2008
IS 302 | 1 | - | 2008 | 4 | Safety of household and similar electrical appliances: Part 2 particular requirements: Sec 201 electric immersion water heaters | Electrical | Qualitative | Clause 19.11.2 | Abnormal operation | Yes | Mandatory | e) failure of triacs in the diode mode; and | Satisfactory/Unsatisfactory |  | Clause 19.11.2 | IS 302-1:2008
IS 302 | 1 | - | 2008 | 4 | Safety of household and similar electrical appliances: Part 2 particular requirements: Sec 201 electric immersion water heaters | Electrical | Qualitative | Clause 19.11.2 | Abnormal operation | Yes | Mandatory | f) failure of an integrated circuit. All possible output signals are considered for faults occurring within the integrated circuit. If it can be shown that a particular output signal is unlikely to occur, then the relevant fault is not considered. | Satisfactory/Unsatisfactory |  | Clause 19.11.2 | IS 302-1:2008
IS 302 | 1 | - | 2008 | 4 | Safety of household and similar electrical appliances: Part 2 particular requirements: Sec 201 electric immersion water heaters | Electrical | Qualitative | Clause 19.11.2 | Abnormal operation | Yes | Mandatory | Fault condition 19.11.2 (f) is applied to encapsulated and similar components, if the circuit cannot be assessed by other methods. | Satisfactory/Unsatisfactory |  | Clause 19.11.2 | IS 302-1:2008
IS 302 | 1 | - | 2008 | 4 | Safety of household and similar electrical appliances: Part 2 particular requirements: Sec 201 electric immersion water heaters | Electrical | Qualitative | Clause 19.11.2 | Abnormal operation | Yes | Mandatory | Positive temperature coefficient resistors are not short— circuited if they are used within the manufacturer’s specification. However, PTC-S thermistors are short circuited. | Satisfactory/Unsatisfactory |  | Clause 19.11.2 | IS 302-1:2008
IS 302 | 1 | - | 2008 | 4 | Safety of household and similar electrical appliances: Part 2 particular requirements: Sec 201 electric immersion water heaters | Electrical | Qualitative | Clause 19.11.2 | Abnormal operation | Yes | Mandatory | In addition, each low-power circuit is short-circuited by connecting the low—power point to the pole of the supply source from which the measurements were made. | Satisfactory/Unsatisfactory |  | Clause 19.11.2 | IS 302-1:2008
IS 302 | 1 | - | 2008 | 4 | Safety of household and similar electrical appliances: Part 2 particular requirements: Sec 201 electric immersion water heaters | Electrical | Quantitative | Clause 19.11.2 | Abnormal operation | Yes | Mandatory | For simulation of the fault conditions, the appliance is operated under the conditions specified in 11 but supplied at rated voltage. | K |  | Clause 19.11.2 | IS 302-1:2008
IS 302 | 1 | - | 2008 | 4 | Safety of household and similar electrical appliances: Part 2 particular requirements: Sec 201 electric immersion water heaters | Electrical | Qualitative | Clause 19.11.2 | Abnormal operation | Yes | Mandatory | When any of the fault conditions are simulated, the duration of the test is, | Satisfactory/Unsatisfactory |  | Clause 19.11.2 | IS 302-1:2008
IS 302 | 1 | - | 2008 | 4 | Safety of household and similar electrical appliances: Part 2 particular requirements: Sec 201 electric immersion water heaters | Electrical | Quantitative | Clause 19.11.2 | Abnormal operation | Yes | Mandatory | a) as specified in 11.7 but only for one operating cycle and only if the fault cannot be recognized by the user, for example, a change in temperature; | K |  | Clause 19.11.2 | IS 302-1:2008
IS 302 | 1 | - | 2008 | 4 | Safety of household and similar electrical appliances: Part 2 particular requirements: Sec 201 electric immersion water heaters | Electrical | Qualitative | Clause 19.11.2 | Abnormal operation | Yes | Mandatory | b) as specified in 19.7, if the fault. can be recognized by the user, for example, when the motor of a kitchen machine st0ps; and | Satisfactory/Unsatisfactory |  | Clause 19.11.2 | IS 302-1:2008
IS 302 | 1 | - | 2008 | 4 | Safety of household and similar electrical appliances: Part 2 particular requirements: Sec 201 electric immersion water heaters | Electrical | Qualitative | Clause 19.11.2 | Abnormal operation | Yes | Mandatory | c) until steady conditions are established, for circuits continuously connected to the supply mains, for example, stand—by circuits. | Satisfactory/Unsatisfactory |  | Clause 19.11.2 | IS 302-1:2008
IS 302 | 1 | - | 2008 | 4 | Safety of household and similar electrical appliances: Part 2 particular requirements: Sec 201 electric immersion water heaters | Electrical | Qualitative | Clause 19.11.2 | Abnormal operation | Yes | Mandatory | In each case, the test is ended if a non—self-resetting interruption of the supply occurs within the appliance. | Satisfactory/Unsatisfactory |  | Clause 19.11.2 | IS 302-1:2008
IS 302 | 1 | - | 2008 | 4 | Safety of household and similar electrical appliances: Part 2 particular requirements: Sec 201 electric immersion water heaters | Electrical | Quantitative | Clause 19.11.3 | Abnormal operation | Yes | Mandatory | If the appliance incorporates a protective electronic circuit which operates to ensure compliance with 19, the relevant test is repeated with a single fault simulated, as indicated in (a) to (f) of 19.11.2. of IS 302-1:2008. | K |  | Clause 19.11.3 | IS 302-1:2008
IS 302 | 1 | - | 2008 | 4 | Safety of household and similar electrical appliances: Part 2 particular requirements: Sec 201 electric immersion water heaters | Electrical | Qualitative | Clause 19.11.4 | Abnormal operation | Yes | Mandatory | Appliances having a switch with an off position obtained by electronic disconnection, or a switch that can be placed in the stand-by mode, are subjected to the tests of 19.11.4.1 to 19.11.4.7. | Satisfactory/Unsatisfactory |  | Clause 19.11.4 | IS 302-1:2008
IS 302 | 1 | - | 2008 | 4 | Safety of household and similar electrical appliances: Part 2 particular requirements: Sec 201 electric immersion water heaters | Electrical | Qualitative | Clause 19.11.4 | Abnormal operation | Yes | Mandatory | Appliances incorporating a protective electronic circuit are subjected to the tests of 19.11.4.1 to 19.11.4.7. The tests are carried out after the protective electronic circuit has Operated during the relevant tests of 19 except 19.2, 19.6 and 19.11.3. However, appliances that are operated for 30 s or 5 min during the test of 19.7 are not subjected to the tests for electromagnetic phenomena. | Satisfactory/Unsatisfactory |  | Clause 19.11.4 | IS 302-1:2008
IS 302 | 1 | - | 2008 | 4 | Safety of household and similar electrical appliances: Part 2 particular requirements: Sec 201 electric immersion water heaters | Electrical | Qualitative | Clause 19.11.4 | Abnormal operation | Yes | Mandatory | The tests are carried out with surge arresters disconnected, unless they incorporate spark gaps. | Satisfactory/Unsatisfactory |  | Clause 19.11.4 | IS 302-1:2008
IS 302 |  | - | 2008 | 4 | Safety of household and similar electrical appliances: Part 2 particular requirements: Sec 201 electric immersion water heaters | Electrical | Qualitative | Clause 19.11.4.1 | Abnormal operation | Yes | Mandatory | The appliance is subjected to electrostatic discharges in accordance with IS 14700 (Part 4/Sec 2), test level 4 being applicable. Ten discharges having a positive polarity and ten discharges having a negative polarity are applied at each preselected point. | Satisfactory/Unsatisfactory |  | Clause 19.11.4.1 | IS 302-1:2008
IS 302 |  | - | 2008 | 4 | Safety of household and similar electrical appliances: Part 2 particular requirements: Sec 201 electric immersion water heaters | Electrical | Qualitative | Clause 19.11.4.2 | Abnormal operation | Yes | Mandatory | The appliance is subjected to radiated fields in accordance with IS 14700 (Part 4/Sec 3) test level 3 being applicable. | Satisfactory/Unsatisfactory |  | Clause 19.11.4.2 | IS 302-1:2008
IS 302 |  | - | 2008 | 4 | Safety of household and similar electrical appliances: Part 2 particular requirements: Sec 201 electric immersion water heaters | Electrical | Qualitative | Clause 19.11.4.3 | Abnormal operation | Yes | Mandatory | The appliance is subjected to fast transient bursts in accordance with IS 14700 (Part 4/Sec 4). | Satisfactory/Unsatisfactory |  | Clause 19.11.4.3 | IS 302-1:2008
IS 302 |  | - | 2008 | 4 | Safety of household and similar electrical appliances: Part 2 particular requirements: Sec 201 electric immersion water heaters | Electrical | Qualitative | Clause 19.11.4.3 | Abnormal operation | Yes | Mandatory | Test level 3 is applicable for signal and control lines. | Satisfactory/Unsatisfactory |  | Clause 19.11.4.3 | IS 302-1:2008
IS 302 |  | - | 2008 | 4 | Safety of household and similar electrical appliances: Part 2 particular requirements: Sec 201 electric immersion water heaters | Electrical | Qualitative | Clause 19.11.4.3 | Abnormal operation | Yes | Mandatory | Test level 4 is applicable for the power supply lines. | Satisfactory/Unsatisfactory |  | Clause 19.11.4.3 | IS 302-1:2008
IS 302 |  | - | 2008 | 4 | Safety of household and similar electrical appliances: Part 2 particular requirements: Sec 201 electric immersion water heaters | Electrical | Qualitative | Clause 19.11.4.3 | Abnormal operation | Yes | Mandatory | The bursts are applied for 2 min with a positive polarity and for 2 min with a negative polarity. | Satisfactory/Unsatisfactory |  | Clause 19.11.4.3 | IS 302-1:2008
IS 302 |  | - | 2008 | 4 | Safety of household and similar electrical appliances: Part 2 particular requirements: Sec 201 electric immersion water heaters | Electrical | Qualitative | Clause 19.11.4.4 | Abnormal operation | Yes | Mandatory | The appliance is subjected to voltage dips and interrUptions in accordance with IS 14700 (Part 4/ Sec l I). The durations Specified in Table l ofIS 14700 (Part 4/Sec l l) are applied to each test level, the dips and interruptions being applied at zero crossing of the supply voltage. | Satisfactory/Unsatisfactory |  |  | IS 14700 (Part 4/Sec 11)
IS 302 |  | - | 2008 | 4 | Safety of household and similar electrical appliances: Part 2 particular requirements: Sec 201 electric immersion water heaters | Electrical | Quantitative | Clause 19.12 | Abnormal operation | Yes | Mandatory | If safety of the appliance depends upon the Operation of a miniature fuse-link complying with IS/IEC 60127 during any of the fault conditions specified in 19.11.2, the test is repeated but with the miniature fuse-link replaced by an ammeter. If the current measured: a) does not exceed 2.1 times the rated current of the fuse—link, the circuit is not considered to be adequately protected and the test is carried out with'the fuse-link short-circuited; is at least 2.75 times the rated current of the fuse-link, the circuit is considered to be adequately protected; and is between 2.1 times and 2.75 times the rated current of the fuse—link, the fuse-link is shortcircuited and the test is carried out: 1) for the relevant period or for 30 min, whichever is the shorter, for quick; 2)acting fuse-links; and 3) for the relevant period or for 2 min, whichever is the shorter, for time lag fuselinks. | mA |  | Clause 19.12 | IS 302-1:2008
302 | 2 | 201 | 2008 | 1 | Safety of household and similar electrical appliances: Part 2 particular requirements: Sec 201 electric immersion water heaters | Electrical | Qualitative | Clause 19.13 | ABNORMAL OPERATION | YES | Mandatory | Addition: A temperature rise of 200 K is allowed during the first minute of operation for the walls and floor of the test corner. | Satisfactory/Unsatisfactory Instructions Please see the test report of Cl. 19.13 of IS 302-1-2008 |  | Clause 19.13 | IS 302-2-201:2008
IS 302 |  | - | 2008 | 4 | Safety of household and similar electrical appliances: Part 2 particular requirements: Sec 201 electric immersion water heaters | Electrical | Quantitative | Clause 19.13 | Abnormal operation | Yes | Mandatory | During the tests the appliance shall not emit flames, molten metal, or poisonous or ignitable gas in hazardous amounts and temperature rises shall not exceed the values shown below- i. For wooden supports, walls, ceiling and floor of the test corner and wooden cabinets , it shall not exceed 150 K. ii. For insulation of the supply cord, it shall not exceed 150 K. iii. For supplementary insulation and reinforced insulation other than thermoplastic materials , the temperature rise shall not exceed 1.5 times the relevant value specified in Table-3 of IS 302 (Part 1) : 2008. | K |  | Clause 19.13 | IS 302-1:2008
IS 302 | 1 | - | 2008 | 4 | Safety of household and similar electrical appliances: Part 2 particular requirements: Sec 201 electric immersion water heaters | Electrical | Qualitative | Clause 19.13 | Abnormal operation | Yes | Mandatory | After the tests and when the appliance has cooled to approximately room temperature, the enclosure shall not have deformed to such an extent that compliance with 8 is impaired and the appliance shall comply with clause 20.2 of IS 302 (Part 1):2008, if it can still be operated. | Satisfactory/Unsatisfactory |  | Clause 19.13 | IS 302-1:2008
IS 302 | 1 | - | 2008 | 4 | Safety of household and similar electrical appliances: Part 2 particular requirements: Sec 201 electric immersion water heaters | Electrical | Qualitative | Clause 19.13 | Abnormal operation | Yes | Mandatory | When the insulation, other than that of Class III appliances, has cooled down to approximately room temperature, it shall withstand the electric strength test of 16.3, the test voltage, however, being as specified in Table 4 of IS 302 (Part 1):2008.. | Satisfactory/Unsatisfactory |  | Clause 19.13 | IS 302-1:2008
IS 302 |  | - | 2008 | 4 | Safety of household and similar electrical appliances: Part 2 particular requirements: Sec 201 electric immersion water heaters | Electrical | Qualitative | Clause 19.13 | Abnormal operation | Yes | Mandatory | For appliances which are immersed in or filled with conducting liquid in normal use, the appliance is immersed in or filled with water for 24 h before the electric strength test is carried out. The appliance shall not undergo a dangerous malfunction, and there shall be no failure of protective electronic circuits if the appliance is still operable. Appliances tested with an electronic switch in the Off position, or in the stand-by mode, shall not become operational. | Satisfactory/Unsatisfactory |  | Clause 19.13 | IS 302-1:2008
302 | 2 | 201 | 2008 | 1 | Safety of household and similar electrical appliances: Part 2 particular requirements: Sec 201 electric immersion water heaters | Electrical | Qualitative | Clause 20 | STABILITYAND MECHANICAL HAZARDS | YES | Mandatory | This clause of Part 1 is applicable. | Satisfactory/Unsatisfactory Please see the test report of Cl. 20 of IS 302-1-2008 |  | Clause 20 | IS 302-2-201:2008
IS 302 | 1 | - | 2008 | 4 | Safety of household and similar electrical appliances: Part 2 particular requirements: Sec 201 electric immersion water heaters | Electrical | Qualitative | Clause 20.1 | Stability and mechanical hazards | Yes | Mandatory | Appliances, other than fixed appliances and hand— held appliances, intended to be used on a'surface such as the floor or a table shall have adequate stability. | Satisfactory/Unsatisfactory |  | Clause 20.1 | IS 302-1:2008
IS 302 | 1 | - | 2008 | 4 | Safety of household and similar electrical appliances: Part 2 particular requirements: Sec 201 electric immersion water heaters | Electrical | Quantitative | Clause 20.1 | Stability and mechanical hazards | Yes | Mandatory | Compliance is checked by the following test, appliances incorporating an appliance inlet being fitted with an appropriate connector and flexible cord. | Satisfactory/Unsatisfactory |  | Clause 20.1 | IS 302-1:2008
IS 302 | 1 | - | 2008 | 4 | Safety of household and similar electrical appliances: Part 2 particular requirements: Sec 201 electric immersion water heaters | Electrical | Qualitative | Clause 20.2 | Stability and mechanical hazards | Yes | Mandatory | The appliance is placed in any normal position of use on a plane inclined at an angle of 10° to the horizontal, the supply cord resting on the inclined plane in the most unfavourable position. However, if part of an appliance comes into contact with the horizontal supporting surface when the appliance is tilted through an angle of 10°, the appliance is placed on a horizontal support and tilted in the most unfavourable direction through an angle of 10°. | Satisfactory/Unsatisfactory |  | Clause 20.2 | IS 302-1:2008
IS 302 | 1 | - | 2008 | 4 | Safety of household and similar electrical appliances: Part 2 particular requirements: Sec 201 electric immersion water heaters | Electrical | Qualitative | Clause 20.2 | Stability and mechanical hazards | Yes | Mandatory | Appliances provided with doors are tested with the doors open or closed, whichever is the more unfavourable. | Satisfactory/Unsatisfactory |  | Clause 20.2 | IS 302-1:2008
IS 302 | 1 | - | 2008 | 4 | Safety of household and similar electrical appliances: Part 2 particular requirements: Sec 201 electric immersion water heaters | Electrical | Qualitative | Clause 20.1 | Stability and mechanical hazards | Yes | Mandatory | Appliances intended to be filled with liquid by the user in normal use are tested empty or filled with the most unfavourable quantity of water up to the capacity indicated in the instructions. The appliance shall not overturn | Satisfactory/Unsatisfactory |  | Clause 20.1 | IS 302-1:2008
IS 302 | 1 | - | 2008 | 4 | Safety of household and similar electrical appliances: Part 2 particular requirements: Sec 201 electric immersion water heaters | Electrical | Quantitative | Clause 20.1 | Stability and mechanical hazards | Yes | Mandatory | The test is repeated on appliances with heating elements with the angle of inclination increased to 15°. If the appliance overturns in one or more positions, it is subjected to the tests of 11 in each of these overturned positions. During this test, temperature rises shall not exceed the values shown in Table 9. | K |  | Clause 20.1 | IS 302-1:2008
IS 302 | 1 | - | 2008 | 4 | Safety of household and similar electrical appliances: Part 2 particular requirements: Sec 201 electric immersion water heaters | Electrical | Qualitative | Clause 20.2 | Stability and mechanical hazards | Yes | Mandatory | Moving parts of appliances shall, as far as is compatible with the use and working ofthe appliance, be positioned or enclosed to provide adequate protection against personal injury in normal use. | Satisfactory/Unsatisfactory |  | Clause 20.2 | IS 302-1:2008
IS 302 | 1 | - | 2008 | 4 | Safety of household and similar electrical appliances: Part 2 particular requirements: Sec 201 electric immersion water heaters | Electrical | Qualitative | Clause 20.2 | Mechanical strength | Yes | Mandatory | Protective enclosures, guards and similar parts shall be non—detachable parts and shall have adequate mechanical strength. | Satisfactory/Unsatisfactory |  | Clause 20.2 | IS 302-1:2008
IS 302 | 1 | - | 2008 | 4 | Safety of household and similar electrical appliances: Part 2 particular requirements: Sec 201 electric immersion water heaters | Electrical | Qualitative | Clause 20.2 | Mechanical strength | Yes | Mandatory | The unexpected reclosure of self—resetting thermal cutouts and overcurrent protective devices shall not cause a hazard. | Satisfactory/Unsatisfactory |  | Clause 20.2 | IS 302-1:2008
302 | 2 | 201 | 2008 | 1 | Safety of household and similar electrical appliances: Part 2 particular requirements: Sec 201 electric immersion water heaters | Electrical | Qualitative | Clause 21 | MECHANICAL STRENGTH | YES | Mandatory | This clause of Part 1 is applicable except as follows: Addition: The appliance is dropped from a height of 1 m onto a hardwood board having a thickness of 50 mm. It is dropped four times, once on the handle, once on the end of the heating element and twice from a horizontal position. | Satisfactory/Unsatisfactory Procedure Please see the test report of Cl. 20 of IS 302-1-2008 |  | Clause 21 | IS 302-2-201:2008
302 | 1 | - | 2008 | 4 | Safety of household and similar electrical appliances: Part 2 particular requirements: Sec 201 electric immersion water heaters | Electrical | Qualitative | Clause 21.1 | MECHANICAL STRENGTH | YES | Mandatory | Appliances shall have adequate mechanical strength and be constructed to withstand such rough handling that may be expected in normal use | Satisfactory/ Unsatisfactory (Appliance sustained damage affecting safety during mechanical strength tests or rough handling) | - | Clause 21.1 | IS 302-1:2008
302 | 1 | - | 2008 | 4 | Safety of household and similar electrical appliances: Part 2 particular requirements: Sec 201 electric immersion water heaters | Electrical | Qualitative | Clause 21.1 | MECHANICAL STRENGTH | YES | Mandatory | Checked by applying 3 blows to every point of the enclosure likely to be weak, in accordance with test Ehb of IS 9000-7-7, spring hammer test, with an impact energy of 0,5 J. The appliance is rigidly supported and three blows, having an impact energy of 0.5 J, are applied to every point of the enclosure that is likely to be weak | Satisfactory/ Unsatisfactory (Doest not withshood the test) | - | Clause 21.1 | IS 9000-7-7
302 | 1 | - | 2008 | 4 | Safety of household and similar electrical appliances: Part 2 particular requirements: Sec 201 electric immersion water heaters | Electrical | Qualitative | Clause 21.1 | MECHANICAL STRENGTH | YES | Mandatory | If necessary, the blows are also applied to handles, levers, knobs and similar parts and to signal lamps and their covers but only if the lamps or covers protrude from the enclosure by more than 10 mm or if their surface area exceeds 4 cm2. Lamps within the appliance and their covers are only tested, if they are likely to be damaged in normal use | Satisfactory/ Unsatisfactory (Doest not withshood the test) | - | Clause 21.1 | IS 9000-7-7
302 | 1 | - | 2008 | 4 | Safety of household and similar electrical appliances: Part 2 particular requirements: Sec 201 electric immersion water heaters | Electrical | Qualitative | Clause 21.1 | MECHANICAL STRENGTH | YES | Mandatory | After the test, the appliance shall show no damage that could impair compliance with this standard and compliance with 8.1, 15.1 and clause 29 shall not be impaired. In case of doubt, supplementary insulation and reinforced insulation are subjected to the electric strength test of 16.3 | Satisfactory/ Unsatisfactory (non-compliance with this standard and compliance with 8.1, 15.1 and clause 29) | - | 8.1, 15.1, 29 | IS 302-1:2008
302 | 1 | - | 2008 | 4 | Safety of household and similar electrical appliances: Part 2 particular requirements: Sec 201 electric immersion water heaters | Electrical | Qualitative | Clause 21.1 | MECHANICAL STRENGTH | YES | Mandatory | If there is doubt as to whether a defect has occurred by the application of the preceding blows, this defect is neglected and the group of three blows is applied to the same place on a new sample which shall then withstand the test. | Satisfactory/ Unsatisfactory (does not withstand the test) | - | Clause 21.1 | IS 302-1:2008
302 | 1 | - | 2008 | 4 | Safety of household and similar electrical appliances: Part 2 particular requirements: Sec 201 electric immersion water heaters | Electrical | Qualitative | Clause 21.2 | MECHANICAL STRENGTH | YES | Mandatory | Accessible parts of solid insulation shall have sufficient strength to prevent penetration by sharp implements. Compliance is checked by subjecting the insulation to the following test, unless the thickness of supplementary insulation is at least 1 mm and that of reinforced insulation is at least 2 mm The test fingernail of Fig. 8 is then applied to the scratched surface with a force of approximately 10 N. No further damage, such as separation of the material, shall occur. The insulation shall then withstand the electric strength test of 16.3. The hardened steel pin is then applied perpendicularly with a force of 30 ± 0.5 N to an unscratched part of Ihe surface. The insulation shall then withstand the electric strength test of 16.3 | Satisfactory/ Unsatisfactory (does not withstand the test), Not applicable (thickness of supplementary insulation is less than 1 mm and that of reinforced insulation is less than 2 mm) | Supplementary Insualtion/ Reinforced Insulation | 21.2, 16.3 | IS 302-1:2008
302 | 2 | 201 | 2008 | 1 | Safety of household and similar electrical appliances: Part 2 particular requirements: Sec 201 electric immersion water heaters | Electrical | Qualitative | Clause 22 | Construction | YES | Mandatory | This clause of Part 1 is applicable. | Satisfactory/Unsatisfactory Please see the test report of Cl. 22 of IS 302-1-2008 |  | Clause 22 | IS 302-2-201:2008
302 | 1 | 0 | 2008 | 4 | Safety of household and similar electrical appliances: Part 1 general requirements (Sixth Revision) | Electrical | Qaulitative | Cl 22.1 | Construction | Yes | Mandatory | If the appliance is marked with the first numerical of the IP system, the relevant requirements of IS 12063 shall be fulfilled. | Satisfactory/Unsatisfactory | - |  | IS 12063
302 | 1 | 0 | 2008 | 4 | Safety of household and similar electrical appliances: Part 1 general requirements (Sixth Revision) | Electrical | Qaulitative | Cl 22.2 | Construction | Yes | Mandatory | For stationary appliances, means shall be provided to ensure disconnection from the supply mains. | Satisfactory/Unsatisfactory | - | Cl.22.2 | 302-1:2008
302 | 1 | 0 | 2008 | 4 | Safety of household and similar electrical appliances: Part 1 general requirements (Sixth Revision) | Electrical | Qaulitative | Cl.22.3 | Construction | Yes | Mandatory | Appliances with pins for insertion into socket-outlets shall not impose undue strain on these socket-outlets. The means for retaining the pins shall withstand the forces to which the pins are likely to be subjected in normal use. | Satisfactory/Unsatisfactory | - | Cl.22.3 | 302-1:2008
302 | 1 | 0 | 2008 | 4 | Safety of household and similar electrical appliances: Part 1 general requirements (Sixth Revision) | Electrical | Qaulitative | Cl.22.4 | Construction | Yes | Mandatory | Appliances for heating liquids and appliances causing undue vibration hall not be provided with pins for insertion into socket-outlets. | Satisfactory/Unsatisfactory | - | Cl.22.4 | 302-1:2008
302 | 1 | 0 | 2008 | 4 | Safety of household and similar electrical appliances: Part 1 general requirements (Sixth Revision) | Electrical | Qaulitative | Cl.22.5 | Construction | Yes | Mandatory | Appliances intended to be connected to the supply mains by means of plug shall be constructed so that in normal use there is no risk of electric shock from charged capacitors when the pins of the plug are touched. | Satisfactory/Unsatisfactory | - | Cl.22.5 | 302-1:2008
302 | 1 | 0 | 2008 | 4 | Safety of household and similar electrical appliances: Part 1 general requirements (Sixth Revision) | Electrical | Qaulitative | Cl.22.6 | Construction | Yes | Mandatory | Appliances shall be constructed so that their electrical insulation cannot be affected by water that could condense on cold surfaces or by liquid that could leak from containers, hoses, couplings and similar parts of the appliance. The electrical insulation of Class II appliances and Class II constructions shall not be affected if a hose ruptures or a seal leaks. | Satisfactory/Unsatisfactory | - | Cl.22.6 | 302-1:2008
302 | 1 | 0 | 2008 | 4 | Safety of household and similar electrical appliances: Part 1 general requirements (Sixth Revision) | Mechanical | Qaulitative | Cl.22.7 | Construction | Yes | Mandatory | Appliances containing liquid or gases in normal use or having steam producing devices shall incorporate adequate safe guards against the risk of excessive pressure. | Satisfactory/Unsatisfactory | - | Cl.22.7 | 302-1:2008
302 | 1 | 0 | 2008 | 4 | Safety of household and similar electrical appliances: Part 1 general requirements (Sixth Revision) | Electrical | Qaulitative | Cl.22.8 | Construction | Yes | Mandatory | Appliances having compartments to which access can be gained without the aid of a tool and that are likely to be cleaned in normal use, the electrical connections shall be arranged sothat they are not subject to pulling during cleaning. | Satisfactory/Unsatisfactory | - | Cl.22.8 | 302-1:2008
302 | 1 | 0 | 2008 | 4 | Safety of household and similar electrical appliances: Part 1 general requirements (Sixth Revision) | Electrical | Qaulitative | Cl.22.9 | Construction | Yes | Mandatory | Appliances shall be constructed so that parts such as insulation, internal wiring, windings, commutators and slip rings are not exposed to oil, grease or similar substances, unless the substance has adequate insulating properties so that compliance with the standard is not impaired. | Satisfactory/Unsatisfactory | - | Cl.22.9 | 302-1:2008
302 | 1 | 0 | 2008 | 4 | Safety of household and similar electrical appliances: Part 1 general requirements (Sixth Revision) | Electrical | Qaulitative | Cl.22.10 | Construction | Yes | Mandatory | It shall not be possible to reset voltage-maintained non-self-resetting thermal cut-outs by the operation of an automatic switching device incorporated within the appliance. | Satisfactory/Unsatisfactory | - | Cl.22.10 | 302-1:2008
302 | 1 | 0 | 2008 | 4 | Safety of household and similar electrical appliances: Part 1 general requirements (Sixth Revision) | Mechanical | Qaulitative | Cl.22.11 | Construction | Yes | Mandatory | Non-detachable parts that protect against access to live parts, moisture or contact with moving parts shall be fixed in a reliable manner and withstand the mechanical stress occurring during normal use. Snapin devices used for fixing such parts shall have an obvious locked position. The fixing properties of snapin devices used in parts that are likely to be removed during installation or servicing shall be reliable. | Satisfactory/Unsatisfactory | - | Cl.22.11 | 302-1:2008
302 | 1 | 0 | 2008 | 4 | Safety of household and similar electrical appliances: Part 1 general requirements (Sixth Revision) | Mechanical | Qaulitative | Cl.22.12 | Construction | Yes | Mandatory | Handles, knobs, grips, levers and similar parts shall be fixed in a reliable manner so that they will not work loose in normal use if loosening could result in a hazard. If these parts are used to indicate the position of switches or similar components, it shall not be possible to fix them incorrectly if this could result in a hazard. | Satisfactory/Unsatisfactory | - | Cl.22.12 | 302-1:2008
302 | 1 | 0 | 2008 | 4 | Safety of household and similar electrical appliances: Part 1 general requirements (Sixth Revision) | Electrical | Qaulitative | Cl.22.13 | Construction | Yes | Mandatory | Appliances shall be constructed so that when handles are gripped in normal use, contact is unlikely between the operator's hand and parts having a temperature rise exceeding the value specified in Table 3 for handles which are held for short periods only in normal use. | Satisfactory/Unsatisfactory | - | Cl.22.13 | 302-1:2008
302 | 1 | 0 | 2008 | 4 | Safety of household and similar electrical appliances: Part 1 general requirements (Sixth Revision) | Electrical | Qaulitative | Cl.22.14 | Construction | Yes | Mandatory | Appliances shall have no ragged or sharp edges, other than those necessary for the functioning of the appliance, that could create a hazard for the user in normal use or during user maintenance. | Satisfactory/Unsatisfactory | - | Cl.22.14 | 302-1:2008
302 | 1 | 0 | 2008 | 4 | Safety of household and similar electrical appliances: Part 1 general requirements (Sixth Revision) | Electrical | Qaulitative | Cl.22.14 | Construction | Yes | Mandatory | Pointed ends of self-tapping screws or other fasteners shall be located so that they are unlikely to be touched by the user in normal use or during user maintenance. | Satisfactory/Unsatisfactory | - | Cl.22.14 | 302-1:2008
302 | 1 | 0 | 2008 | 4 | Safety of household and similar electrical appliances: Part 1 general requirements (Sixth Revision) | Electrical | Qaulitative | Cl.22.15 | Construction | Yes | Mandatory | Storage hooks and similar devices for flexible cords shall be smooth and well rounded. (Cl.22.15 of IS 302-1:2024). | Satisfactory/Unsatisfactory | - | Cl.22.15 | 302-1:2008
302 | 1 | 0 | 2008 | 4 | Safety of household and similar electrical appliances: Part 1 general requirements (Sixth Revision) | Electrical | Qaulitative | Cl.22.16 | Construction | Yes | Mandatory | Automatic cord reels shall be constructed so that they do not cause: undue abrasion or damage to the sheath of the flexible cord; breakage of conductor strands; undue wear of contacts. | Satisfactory/Unsatisfactory | - | Cl.22.16 | 302-1:2008
302 | 1 | 0 | 2008 | 4 | Safety of household and similar electrical appliances: Part 1 general requirements (Sixth Revision) | Electrical | Qaulitative | Cl.22.17 | Construction | Yes | Mandatory | Spacers intended to prevent the appliance from overheating walls shall be fixed so that it is not possible to remove them from the outside of the appliance by hand or by means of a screwdriver or a spanner. | Satisfactory/Unsatisfactory | - | Cl.22.17 | 302-1:2008
302 | 1 | 0 | 2008 | 4 | Safety of household and similar electrical appliances: Part 1 general requirements (Sixth Revision) | Electrical | Qaulitative | Cl.22.18 | Construction | Yes | Mandatory | Current-carrying parts and other metal parts, the corrosion of which could result in a hazard, shall be resistant to corrosion under normal conditions of use. | Satisfactory/Unsatisfactory | - | Cl.22.18 | 302-1:2008
302 | 1 | 0 | 2008 | 4 | Safety of household and similar electrical appliances: Part 1 general requirements (Sixth Revision) | Electrical | Qaulitative | Cl.22.19 | Construction | Yes | Mandatory | Driving belts shall not be relied upon to provide the required level of insulation unless they are constructed to prevent inappropriate replacement. | Satisfactory/Unsatisfactory | - | Cl.22.19 | 302-1:2008
302 | 1 | 0 | 2008 | 4 | Safety of household and similar electrical appliances: Part 1 general requirements (Sixth Revision) | Electrical | Qaulitative | Cl.22.20 | Construction | Yes | Mandatory | Direct contact between live parts and thermal insulation shall be effectively prevented unless such material is non corrosive, non-hygroscopic and non-combustible. | Satisfactory/Unsatisfactory | - | Cl.22.20 | 302-1:2008
302 | 1 | 0 | 2008 | 4 | Safety of household and similar electrical appliances: Part 1 general requirements (Sixth Revision) | Electrical | Qaulitative | Cl.22.20 | Construction | Yes | Mandatory | Thermal insulation shall not be used for basic insulation of internal wiring | Satisfactory/Unsatisfactory | - | Cl.22.20 | 302-2-21:2018
302 | 1 | 0 | 2008 | 4 | Safety of household and similar electrical appliances: Part 1 general requirements (Sixth Revision) | Electrical | Qaulitative | Cl.22.21 | Construction | Yes | Mandatory | Wood, cotton, silk,ordinary paper and similar fibrous or hygroscopic material shall not be used as insulation unless impregnated. | Satisfactory/Unsatisfactory | - | Cl.22.21 | 302-1:2008
302 | 1 | 0 | 2008 | 4 | Safety of household and similar electrical appliances: Part 1 general requirements (Sixth Revision) | Electrical | Qaulitative | Cl.22.22 | Construction | Yes | Mandatory | Appliances shall not contain asbestos. | Satisfactory/Unsatisfactory | - | Cl.22.22 | 302-1:2008
302 | 1 | 0 | 2008 | 4 | Safety of household and similar electrical appliances: Part 1 general requirements (Sixth Revision) | Electrical | Qaulitative | Cl.22.23 | Construction | Yes | Mandatory | Oils containing polychlorinated biphenyl (PCB) shall not be used in appliances. | Satisfactory/Unsatisfactory | - | Cl.22.23 | 302-1:2008
302 | 1 | 0 | 2008 | 4 | Safety of household and similar electrical appliances: Part 1 general requirements (Sixth Revision) | Electrical | Qaulitative | Cl.22.24 4 | Construction | Yes | Mandatory | Bare heating elements shall be supported so that the heating conductor is unlikely to come into contact with accessible metal parts, if they rupture. | Satisfactory/Unsatisfactory | - | Cl.22.24 4 | 302-1:2008
302 | 1 | 0 | 2008 | 4 | Safety of household and similar electrical appliances: Part 1 general requirements (Sixth Revision) | Electrical | Qaulitative | Cl.22.25 | Construction | Yes | Mandatory | Appliances shall be constructed so that sagging heating conductors cannot come into contact with accessible metal parts. | Satisfactory/Unsatisfactory | - | Cl.22.25 | 302-1:2008
302 | 1 | 0 | 2008 | 4 | Safety of household and similar electrical appliances: Part 1 general requirements (Sixth Revision) | Electrical | Qaulitative | Cl.22.26 | Construction | Yes | Mandatory | Appliances having parts of class III construction shall be constructed so that the insulation between parts operating at safety extra-low voltage and other live parts complies with the requirements for double insulation or reinforced insulation. | Satisfactory/Unsatisfactory | - | Cl.22.26 | 302-1:2008
302 | 1 | 0 | 2008 | 4 | Safety of household and similar electrical appliances: Part 1 general requirements (Sixth Revision) | Electrical | Qaulitative | Cl.22.27 | Construction | Yes | Mandatory | Parts connected by protective impedance shall be separated by double insulation or reinforced insulation. | Satisfactory/Unsatisfactory | - | Cl.22.27 | 302-1:2008
302 | 1 | 0 | 2008 | 4 | Safety of household and similar electrical appliances: Part 1 general requirements (Sixth Revision) | Electrical | Qaulitative | Cl.22.28 | Construction | Yes | Mandatory | For class II appliances connected in normal use to the gas mains or to the water mains, metal parts conductively connected to the gas pipes or in contact with the water shall be separated from live parts by double insulation or reinforced insulation | Satisfactory/Unsatisfactory | - | Cl.22.28 | 302-1:2008
302 | 1 | 0 | 2008 | 4 | Safety of household and similar electrical appliances: Part 1 general requirements (Sixth Revision) | Electrical | Qaulitative | Cl.22.29 | Construction | Yes | Mandatory | Class II appliances intended to be permanently connected to fixed wiring shall be constructed so that the required degree of access to live parts is maintained after installation | Satisfactory/Unsatisfactory | - | Cl.22.29 | 302-1:2008
302 | 1 | 0 | 2008 | 4 | Safety of household and similar electrical appliances: Part 1 general requirements (Sixth Revision) | Electrical | Qaulitative | Cl.22.30 | Construction | Yes | Mandatory | Parts of class II construction which serve as supplementary insulation or reinforced insulation, and which could be omitted during reassembly after servicing, shall be: a) fixed so that they cannot be removed without being seriously damaged, or b) constructed so that they cannot be replaced in an incorrect position and if they are omitted, the appliance is rendered inoperable or manifestly incomplete. | Satisfactory/Unsatisfactory | - | Cl.22.30 | 302-1:2008
302 | 1 | 0 | 2008 | 4 | Safety of household and similar electrical appliances: Part 1 general requirements (Sixth Revision) | Electrical | Qaulitative | Cl.22.31 | Construction | Yes | Mandatory | Neither clearances nor creepage distances over supplementary insulation and reinforced insulation shall be reduced below the values specified in Clause 29 as a result of wear. | Satisfactory/Unsatisfactory | - | Cl.22.31 | 302-1:2008
302 | 1 | 0 | 2008 | 4 | Safety of household and similar electrical appliances: Part 1 general requirements (Sixth Revision) | Electrical | Qaulitative | Cl.22.32 | Construction | Yes | Mandatory | Supplementary insulation and reinforced insulation shall be constructed or protected so that the deposition of pollution resulting from wear of parts within the appliance does not reduce clearances or creepage distances below the values specified in Clause 29.even if cracks occur. | Satisfactory/Unsatisfactory | - | Cl.22.32 | 302-1:2008
302 | 1 | 0 | 2008 | 4 | Safety of household and similar electrical appliances: Part 1 general requirements (Sixth Revision) | Electrical | Qaulitative | Cl.22.33 | Construction | Yes | Mandatory | Conductive liquids that are or may become accessible in normal use shall not be in direct contact with live parts. Electrodes shall not be used for heating liquids. | Satisfactory/Unsatisfactory | - | Cl.22.33 | 302-1:2008
302 | 1 | 0 | 2008 | 4 | Safety of household and similar electrical appliances: Part 1 general requirements (Sixth Revision) | Electrical | Qaulitative | Cl.22.33 | Construction | Yes | Mandatory | For Class II construction, conductive liquids that are or may become accessible in normal use shall not be in direct contact with basic insulation or reinforced insulation. | Satisfactory/Unsatisfactory | - | Cl.22.33 | 302-1:2008
302 | 1 | 0 | 2008 | 4 | Safety of household and similar electrical appliances: Part 1 general requirements (Sixth Revision) | Electrical | Qaulitative | Cl.22.33 | Construction | Yes | Mandatory | For Class II construction, conductive liquids which are in contact with live parts shall not be in direct contact with reinforced insulation. | Satisfactory/Unsatisfactory | - | Cl.22.33 | 302-1:2008
302 | 1 | 0 | 2008 | 4 | Safety of household and similar electrical appliances: Part 1 general requirements (Sixth Revision) | Electrical | Qaulitative | Cl.22.34 | Construction | Yes | Mandatory | Shafts of operating knobs, handles, levers and similar parts shall not be live unless the shaft is inaccessible when the part is removed. | Satisfactory/Unsatisfactory | - | Cl.22.34 | 302-1:2008
302 | 1 | 0 | 2008 | 4 | Safety of household and similar electrical appliances: Part 1 general requirements (Sixth Revision) | Electrical | Qaulitative | Cl.22.35 | Construction | Yes | Mandatory | For constructions other than those of Class III, handles, levers and knobs which are held or actuated in normal use shall not become live in the event of an insulation fault. If these handles, levers or knobs are of metal and if their shafts or fixings are likely to become live in the event of an insulation fault, they shall be adequately covered by insulating material or their accessible parts shall be separated from their shafts or fixings by supplementary insulation. | Satisfactory/Unsatisfactory | - | Cl.22.35 | 302-1:2008
302 | 1 | 0 | 2008 | 4 | Safety of household and similar electrical appliances: Part 1 general requirements (Sixth Revision) | Electrical | Qaulitative | Cl.22.36 | Construction | Yes | Mandatory | For appliances other than class III appliances, handles which are continuously held in the hand in normal use shall be constructed so that when gripped in normal use, the operator's hand is not likely to touch metal parts unless they are separated from live parts by double insulation or reinforced insulation. | Satisfactory/Unsatisfactory | - | Cl.22.36 | 302-1:2008
302 | 1 | 0 | 2008 | 4 | Safety of household and similar electrical appliances: Part 1 general requirements (Sixth Revision) | Electrical | Qaulitative | Cl.22.37 | Construction | Yes | Mandatory | For class II appliances, capacitors shall not be connected to accessible metal parts and their casings, if of metal, shall be separated from accessible metal parts by supplementary insulation. | Satisfactory/Unsatisfactory | - | Cl.22.37 | 302-1:2008
302 | 1 | 0 | 2008 | 4 | Safety of household and similar electrical appliances: Part 1 general requirements (Sixth Revision) | Electrical | Qaulitative | Cl.22.38 | Construction | Yes | Mandatory | Capacitors shall not be connected between the contacts of a thermal cut-out. | Satisfactory/Unsatisfactory | - | Cl.22.38 | 302-1:2008
302 | 1 | 0 | 2008 | 4 | Safety of household and similar electrical appliances: Part 1 general requirements (Sixth Revision) | Electrical | Qaulitative | Cl.22.39 | Construction | Yes | Mandatory | Lampholders shall be used only for the connection of lamps. | Satisfactory/Unsatisfactory | - | Cl.22.39 | 302-1:2008
302 | 1 | 0 | 2008 | 4 | Safety of household and similar electrical appliances: Part 1 general requirements (Sixth Revision) | Electrical | Qaulitative | Cl.22.40 | Construction | Yes | Mandatory | Motor-operated appliances and combined appliances which are intended to be moved while in operation, or which have accessible moving parts, shall be fitted with a switch to control the motor. The actuating member of this switch shall be easily visible and accessible. | Satisfactory/Unsatisfactory | - | Cl.22.40 | 302-1:2008
302 | 1 | 0 | 2008 | 4 | Safety of household and similar electrical appliances: Part 1 general requirements (Sixth Revision) | Electrical | Qaulitative | Cl.22.41 | Construction | Yes | Mandatory | Appliances shall not incorporate components, other than lamps, containing mercury | Satisfactory/Unsatisfactory | - | Cl.22.41 | 302-1:2008
302 | 1 | 0 | 2008 | 4 | Safety of household and similar electrical appliances: Part 1 general requirements (Sixth Revision) | Electrical | Qaulitative | Cl.22.42 | Construction | Yes | Mandatory | Protective impedance shall consist of at least two separate components. | Satisfactory/Unsatisfactory | - | Cl.22.42 | 302-1:2008
302 | 1 | 0 | 2008 | 4 | Safety of household and similar electrical appliances: Part 1 general requirements (Sixth Revision) | Electrical | Qaulitative | Cl.22.43 | Construction | Yes | Mandatory | Appliances which can be adjusted for different voltages shall be constructed so that accidental changing of the setting is unlikely to occur. | Satisfactory/Unsatisfactory | - | Cl.22.43 | 302-1:2008
302 | 1 | 0 | 2008 | 4 | Safety of household and similar electrical appliances: Part 1 general requirements (Sixth Revision) | Electrical | Qaulitative | Cl.22.44 | Construction | Yes | Mandatory | Appliances shall not have an enclosure that is shaped and decorated so that the appliance is likely to be treated as a toy by children. | Satisfactory/Unsatisfactory | - | Cl.22.44 | 302-1:2008
302 | 1 | 0 | 2008 | 4 | Safety of household and similar electrical appliances: Part 1 general requirements (Sixth Revision) | Electrical | Qaulitative | Cl.22.45 | Construction | Yes | Mandatory | When air is used as reinforced insulation, the appliance shall be constructed so that clearances cannot be reduced below the values specified in 29.1.3 due to deformation as a result of an external force applied to the enclosure. | Satisfactory/Unsatisfactory | - | Cl.22.45 | 302-1:2008
302 | 1 | 0 | 2008 | 4 | Safety of household and similar electrical appliances: Part 1 general requirements (Sixth Revision) | Electrical | Qaulitative | Cl.22.46 | Construction | Yes | Mandatory | Software used in protective electronic circuits shall be software Class B or software Class C. | Satisfactory/Unsatisfactory | - | Annex R | 302-1:2008
302 | 1 | 0 | 2008 | 4 | Safety of household and similar electrical appliances: Part 1 general requirements (Sixth Revision) | Electrical | Qaulitative | Cl.22.47 | Construction | Yes | Mandatory | Appliances intended to be connected to the water mains shall withstand the water pressure expected in normal use. | Satisfactory/Unsatisfactory | - | Cl.22.47 | 302-2-21:2018
302 | 1 | 0 | 2008 | 4 | Safety of household and similar electrical appliances: Part 1 general requirements (Sixth Revision) | Electrical | Qaulitative | Cl.22.48 | Construction | Yes | Mandatory | Appliances intended to be connected to the water mains shall be constructed to prevent back-siphonage of non-potable water into the water mains. | Satisfactory/Unsatisfactory | - | Cl.22.48 | 302-1:2008
302 | 2 | 201 | 2008 | 1 | Safety of household and similar electrical appliances: Part 2 particular requirements: Sec 201 electric immersion water heaters | Electrical | Qualitative | Clause 23 | Internal wiring | YES | Mandatory | This clause of Part 1 is applicable. | Satisfactory/Unsatisfactory Please see the test report of Cl. 23 of IS 302-1-2008 |  | Clause 23 | IS 302-2-201:2008
302 | 1 | - | 2008 | 4 | Safety of household and similar electrical appliances: Part 2 particular requirements: Sec 201 electric immersion water heaters | Electrical | Qualitative | Clause 23.1 | Internal wiring | YES | Mandatory | Wire ways shall be smooth and free from sharp edges. | Satisfactory/ Unsatisfactory (is not smooth and free from sharp edges) | - | Clause 23.1 | IS 302-1:2008
302 | 1 | - | 2008 | 4 | Safety of household and similar electrical appliances: Part 2 particular requirements: Sec 201 electric immersion water heaters | Electrical | Qualitative | Clause 23.1 | Internal wiring | YES | Mandatory | Wires shall be protected so that they do not come into contact with burrs, cooling fins or similar edges which may cause damage to their insulation. | Satisfactory/ Unsatisfactory (come into contact with burrs, cooling fins or similar edges which may cause damage to their insulation) | - | Clause 23.1 | IS 302-1:2008
302 | 1 | - | 2008 | 4 | Safety of household and similar electrical appliances: Part 2 particular requirements: Sec 201 electric immersion water heaters | Electrical | Qualitative | Clause 23.1 | Internal wiring | YES | Mandatory | Holes in metal through which insulated wires pass shall have smooth well-rounded surfaces or be provided with bushings. | Satisfactory/ Unsatisfactory (Holes in metal through which insulated wires pass does not have smooth well-rounded surfaces or be provided with bushings) | - | Clause 23.1 | IS 302-1:2008
302 | 1 | - | 2008 | 4 | Safety of household and similar electrical appliances: Part 2 particular requirements: Sec 201 electric immersion water heaters | Electrical | Qualitative | Clause 23.1 | Internal wiring | YES | Mandatory | Wiring shall be effectively prevented from coming into contact with moving parts. | Satisfactory/ Unsatisfactory (Wiring is not effectively prevented from coming into contact with moving parts) | - | Clause 23.1 | IS 302-1:2008
302 | 1 | - | 2008 | 4 | Safety of household and similar electrical appliances: Part 2 particular requirements: Sec 201 electric immersion water heaters | Electrical | Qualitative | Clause 23.1 | Internal wiring | YES | Mandatory | Internal wiring and electrical connections between different parts of the appliance shall be adequately protected or enclosed. | Satisfactory/ Unsatisfactory (Internal wiring and electrical connections between different parts of the appliance is not adequately protected or enclosed.) | - | Clause 23.1 | IS 302-1:2008
302 | 1 | - | 2008 | 4 | Safety of household and similar electrical appliances: Part 2 particular requirements: Sec 201 electric immersion water heaters | Electrical | Qualitative | Clause 23.2 | Internal wiring | YES | Mandatory | Beads and similar ceramic insulators on live wires shall be fixed or located so that they cannot change their position or rest on sharp edges. If beads are inside flexible metal conduits, they shall be contained within an insulating sleeve, unless the conduit cannot move in normal use. | Satisfactory/ Unsatisfactory (beads/ceramic insulators change their positions)/ Not applicable (not such material used) | - | Clause 23.2 | IS 302-1:2008
302 | 1 | - | 2008 | 4 | Safety of household and similar electrical appliances: Part 2 particular requirements: Sec 201 electric immersion water heaters | Electrical | Qualitative | Clause 23.3 | Internal wiring | YES | Mandatory | Different parts of an appliance that can move relative to each other in normal use or during user maintenance shall not cause undue stress to electrical connections and internal conductors, including those providing earthing continuity. Flexible metallic tubes shall not cause damage to the insulation of the conductors contained within them. Open-coil springs shall not be used to protect the wiring. If a coiled spring, the turns of which touch one another, is used for this purpose, there shall be an adequate insulating lining in addition to the insulation of the conductors | Satisfactory/ Unsatisfactory (moving part cuasing stress, flexible metallic tubes causing damage to insulation, open coil springs used) | - | Clause 23.3 | IS 302-1:2008
302 | 1 | - | 2008 | 4 | Safety of household and similar electrical appliances: Part 2 particular requirements: Sec 201 electric immersion water heaters | Electrical | Qualitative | Clause 23.3 | Internal wiring | YES | Mandatory | If flexing occurs in normal use, the appliance is placed in the normal position of use and is supplied at rated voltage and operated under normal operation The movable part is moved backwards and forwards, so that the conductor is flexed through the largest angle allowed by the construction, the rate of flexing being 30 per minute. The appliance shall not be damaged to the extent that compliance with this standard is impaired and it shall be fit for further use. In particular, the wiring and its connections shall withstand the electric strength test of 16.3, the test voltage being reduced to 1 000 V and applied between live parts and accessible metal parts only. | Satisfactory/ Unsatisfactory (appliance damaged and does not complies to Cl. 16.3) | - | Clause 23.3 | IS 302-1:2008
302 | 1 | - | 2008 | 4 | Safety of household and similar electrical appliances: Part 2 particular requirements: Sec 201 electric immersion water heaters | Electrical | Qualitative | Clause 23.4 | Internal wiring | YES | Mandatory | Bare internal wiring shall be rigid and fixed so that, in normal use, clearances or creepage distances cannot be reduced below the values specified in clause 29. | Satisfactory/ Unsatisfactory (does not complies to Cl. 29) | - | Clause 23.4 | IS 302-1:2008
302 | 1 | - | 2008 | 4 | Safety of household and similar electrical appliances: Part 2 particular requirements: Sec 201 electric immersion water heaters | Electrical | Qualitative | Clause 23.5 | Internal wiring | YES | Mandatory | The basic insulation shall be electrically equivalent to the basic insulation of cords complying with IS 694 or IS 9968 (Part I) or comply with the following electric strength test. A voltage of 2000 V is applied for 15 min between the conductor and metal foil wrapped around the insulation. | Satisfactory/ Unsatisfactory (does not withstood the test) | - | Clause 23.5 | IS 302-1:2008
302 | 1 | - | 2008 | 4 | Safety of household and similar electrical appliances: Part 2 particular requirements: Sec 201 electric immersion water heaters | Electrical | Qualitative | Clause 23.6 | Internal wiring | YES | Mandatory | When sleeving is used as supplementary insulation on internal wiring, it shall be retained in position by positive means | Satisfactory/ Unsatisfactory (not retained by positive means)/ Not applicable (sleeving is not used) | - | Clause 23.6 | IS 302-1:2008
302 | 1 | - | 2008 | 4 | Safety of household and similar electrical appliances: Part 2 particular requirements: Sec 201 electric immersion water heaters | Electrical | Qualitative | Clause 23.7 | Internal wiring | YES | Mandatory | Conductors identified by the colour combination green-yellow or by the colour green shall only be used for earthing conductors. | Satisfactory/ Unsatisfactory color combination is wrong) | - | Clause 23.7 | IS 302-1:2008
302 | 1 | - | 2008 | 4 | Safety of household and similar electrical appliances: Part 2 particular requirements: Sec 201 electric immersion water heaters | Electrical | Qualitative | Clause 23.8 | Internal wiring | YES | Mandatory | Aluminium wires shall not be used for internal wiring. | To be checked based on declaration basis | Type of wire used (Aluminum or other) | Clause 23.8 | IS 302-1:2008
302 | 1 | - | 2008 | 4 | Safety of household and similar electrical appliances: Part 2 particular requirements: Sec 201 electric immersion water heaters | Electrical | Qualitative | Clause 23.9 | Internal wiring | YES | Mandatory | Stranded conductors shall not be consolidated by lead-tin soldering where they are subjected to contact pressure, unless the clamping means is constructed so that there is no risk of bad contact due to cold flow of the solder.* | To be checked based on declaration basis | Type of Soldering used | Clause 23.9 | IS 302-1:2008
302 | 1 | - | 2008 | 4 | Safety of household and similar electrical appliances: Part 2 particular requirements: Sec 201 electric immersion water heaters | Electrical | Qualitative | Clause 23.10 | Internal wiring | YES | Mandatory | The insulation and sheath of internal wiring, incorporated in external hoses for the connection of an appliance to the water mains, shall be at least equivalent to that of light polyvinyl chloride sheathed flexible cord | To be checked based on declaration basis | Material for insulation and sheath used for internal wiring | Clause 23.10 | IS 302-1:2008
302 | 2 | 201 | 2008 | 1 | Safety of household and similar electrical appliances: Part 2 particular requirements: Sec 201 electric immersion water heaters | Electrical | Qualitative | Clause 24 | Components | YES | Mandatory | This clause of Part 1 is applicable except as follows: | Satisfactory/Unsatisfactory Please see the test report of Cl. 24 of IS 302-1-2008 | Declaration of the components used | Clause 24 | IS 302-2-201:2008
302 | 1 | 0 | 2008 | 4 | Safety of household and similar electrical appliances: Part 1 general requirements (Sixth Revision) | Electrical | Qaulitative | Cl.24.1 | Component | Yes | Mandatory | Components shall comply with the safety requirements specified in the relevant Indian Standards wherever exists as far as they reasonably apply. | Satisfactory/Unsatisfactory | - | Cl.24.1 | 302-1:2008
302 | 1 | 0 | 2008 | 4 | Safety of household and similar electrical appliances: Part 1 general requirements (Sixth Revision) | Electrical | Qaulitative | Cl.24.1 | Component | Yes | Mandatory | Unless otherwise specified, the requirements of 29 of this standard apply between live parts of components and accessible parts of the appliance. | Satisfactory/Unsatisfactory | - | Cl.24.1 | 302-1:2008
302 | 1 | 0 | 2008 | 4 | Safety of household and similar electrical appliances: Part 1 general requirements (Sixth Revision) | Electrical | Qaulitative | Cl.24.1 | Component | Yes | Mandatory | Components shall comply with the safety requirements specified in the relevant Indian standard wherever exists. | ISI Marked | - | Cl.24.1 | 302-1:2008
302 | 1 | 0 | 2008 | 4 | Safety of household and similar electrical appliances: Part 1 general requirements (Sixth Revision) | Electrical | Qaulitative | Cl.24.1.1 | Component | Yes | Mandatory | The relevant standard for capacitors likely to be permanently subjected to the supply voltage and used for radio interference suppression or for voltage dividing is ISQC 302400. If they have to be tested, they are tested in accordance with Annex F. | Satisfactory/Unsatisfactory | - | Annex F | 302-1:2008
302 | 1 | 0 | 2008 | 4 | Safety of household and similar electrical appliances: Part 1 general requirements (Sixth Revision) | Electrical | Qaulitative | Cl.24.1.2 | Component | Yes | Mandatory | The relevant standard for safety isolating transformers is IS/IEЕС 61558-2-6. If they have to be tested, they are tested in accordance with Annex G. | Satisfactory/Unsatisfactory | - | Annex G | 302-1:2008
302 | 1 | 0 | 2008 | 4 | Safety of household and similar electrical appliances: Part 1 general requirements (Sixth Revision) | Electrical | Qaulitative | Cl.24.1.3 | Component | Yes | Mandatory | The relevant standard for switches is IS/IEC 61058. The number of cycles of operation declared for 7.1.4 of IS/IEC 61058 shall be at least 10 000. If they have to be tested, they are tested in accordance with Annex H. | Satisfactory/Unsatisfactory | - | Annex H | 302-1:2008
302 | 1 | 0 | 2008 | 4 | Safety of household and similar electrical appliances: Part 1 general requirements (Sixth Revision) | Electrical | Qaulitative | 24.1.4 | Component | Yes | Mandatory | The number of cycles of operation declared for 6.10 and 6.11 of IS/IEC 60730-1 shall not be less than the following: | Satisfactory/Unsatisfactory | - |  | IS/IEC 60730-1
302 | 1 | 0 | 2008 | 4 | Safety of household and similar electrical appliances: Part 1 general requirements (Sixth Revision) | Electrical | Qaulitative | 24.1.4 | Component | Yes | Mandatory | a) thermostats | Satisfactory/Unsatisfactory | - |  | IS/IEC 60730-1
302 | 1 | 0 | 2008 | 4 | Safety of household and similar electrical appliances: Part 1 general requirements (Sixth Revision) | Electrical | Qaulitative | 24.1.4 | Component | Yes | Mandatory | b) temperature limiters | Satisfactory/Unsatisfactory | - |  | IS/IEC 60730-1
302 | 1 | 0 | 2008 | 4 | Safety of household and similar electrical appliances: Part 1 general requirements (Sixth Revision) | Electrical | Qaulitative | 24.1.4 | Component | Yes | Mandatory | c) self-resetting thermal cut-outs | Satisfactory/Unsatisfactory | - |  | IS/IEC 60730-1
302 | 1 | 0 | 2008 | 4 | Safety of household and similar electrical appliances: Part 1 general requirements (Sixth Revision) | Electrical | Qaulitative | 24.1.4 | Component | Yes | Mandatory | d) voltage-maintained non-selfresetting thermal cut-outs | Satisfactory/Unsatisfactory | - |  | IS/IEC 60730-1
302 | 1 | 0 | 2008 | 4 | Safety of household and similar electrical appliances: Part 1 general requirements (Sixth Revision) | Electrical | Qaulitative | 24.1.4 | Component | Yes | Mandatory | e) other non-self-resetting thermal cut-outs | Satisfactory/Unsatisfactory | - |  | IS/IEC 60730-1
302 | 1 | 0 | 2008 | 4 | Safety of household and similar electrical appliances: Part 1 general requirements (Sixth Revision) | Electrical | Qaulitative | 24.1.4 | Component | Yes | Mandatory | f) timers | Satisfactory/Unsatisfactory | - |  | IS/IEC 60730-1
302 | 1 | 0 | 2008 | 4 | Safety of household and similar electrical appliances: Part 1 general requirements (Sixth Revision) | Electrical | Qaulitative | 24.1.4 | Component | Yes | Mandatory | g) energy regulators | Satisfactory/Unsatisfactory | - |  | IS/IEC 60730-1
302 | 1 | 0 | 2008 | 4 | Safety of household and similar electrical appliances: Part 1 general requirements (Sixth Revision) | Electrical | Qaulitative | Cl.24.1..4 | Component | Yes | Mandatory | If automatic controls have to be tested, they are also tested in accordance with 11.3.5 to 11.3.8 and 17 of IS/IEC 60730-1 as Type I controls. | Satisfactory/Unsatisfactory | - | Cl.11.3.5 to 11.3.8 and 17 | IS/IEC 60730-1
302 | 1 | 0 | 2008 | 4 | Safety of household and similar electrical appliances: Part 1 general requirements (Sixth Revision) | Electrical | Qaulitative | Cl.24.1..4 | Component | Yes | Mandatory | Thermal cut-outs incorporated in closed water heaters shall comply with the requirements for Type 2.B controls in IEC 60730-1:2013, Clauses 13, 15, 16, 17 and 20, including IEC 60730-1:2013/AMD1:2015, Clauses 13 and 20 and IEC 60730-1:2013/AMD2:2020,Clauses 13, 17 and 20, unless they are tested with the appliance | Satisfactory/Unsatisfactory |  | Cl.24.1..4 | 302-2-21:2018
302 | 1 | 0 | 2008 | 4 | Safety of household and similar electrical appliances: Part 1 general requirements (Sixth Revision) | Electrical | Qaulitative | Cl.24.1..4 | Component | Yes | Mandatory | Thermal motor protectors are tested in combination with their motor under the conditions specified in Annex D. | Satisfactory/Unsatisfactory |  | Annex D | 302-1:2008
302 | 1 | 0 | 2008 | 4 | Safety of household and similar electrical appliances: Part 1 general requirements (Sixth Revision) | Electrical | Qaulitative | Cl.24.1..4 | Component | Yes | Mandatory | For water valves containing live parts and that are incorporated in external hoses for connection of an appliance to the water mains, the degree of protection provided by enclosures against harmful ingress of water declared shall be IPХ7. | Satisfactory/Unsatisfactory |  | 24.1.4 | 302-1:2008
302 | 1 | 0 | 2008 | 4 | Safety of household and similar electrical appliances: Part 1 general requirements (Sixth Revision) | Electrical | Qaulitative | Cl.24.1..5 | Component | Yes | Mandatory | The relevant standard for appliance couplers is IEC 60320-1. However, for appliances classified higher than IPX0, the relevant standard is IEC 60320-2-3. | Satisfactory/Unsatisfactory | - | Cl.24.1..5 | 302-1:2008
302 | 1 | 0 | 2008 | 4 | Safety of household and similar electrical appliances: Part 1 general requirements (Sixth Revision) | Electrical | Qaulitative | Cl.24.1..6 | Component | Yes | Mandatory | The relevant standard for small lampholders similar to E10 lampholders is IS 10276, the requirements for E10 lampholders being appplicable. | Satisfactory/Unsatisfactory | - |  | IS 10276
302 | 1 | 0 | 2008 | 4 | Safety of household and similar electrical appliances: Part 1 general requirements (Sixth Revision) | Electrical | Qaulitative | Cl.24.2 | Component | Yes | Mandatory | Appliance shall not be fitted with: a) Switches or automatic controls in flexible cords b) Devices that cause the protective device in the fixed wiring to operate in the event of a fault in the appliance; and c) Thermal cut-outs that can be reset by a soldering operation. (C.24.2 of 302-1:2024) | Satisfactory/Unsatisfactory | - | Cl.24.2 | 302-1:2008
302 | 1 | 0 | 2008 | 4 | Safety of household and similar electrical appliances: Part 1 general requirements (Sixth Revision) | Electrical | Qaulitative | Cl .24.3 | Component | Yes | Mandatory | Switches intended to ensure all-pole disconnection of stationary appliances, as required in 22.2, shall be directly connected to the supply terminals and shall have a contact separation in all poles, providing full disconnection under overvoltage category III conditions. | Satisfactory/Unsatisfactory | - | Cl .24.3 | 302-1:2008
302 | 1 | 0 | 2008 | 4 | Safety of household and similar electrical appliances: Part 1 general requirements (Sixth Revision) | Electrical | Qaulitative | Cl .24.4 | Component | Yes | Mandatory | Plugs and socket-outlets for extra-low voltage circuits, and those used as terminal devices for heating elements, shall not be interchangeable with plugs and socket-outlets listed in IS 1293 or with connectors and appliance inlets complying with the standard sheets of IS/IEC 60320-1. | Satisfactory/Unsatisfactory | - | Cl .24.4 | 302-1:2008
302 | 1 | 0 | 2008 | 4 | Safety of household and similar electrical appliances: Part 1 general requirements (Sixth Revision) | Electrical | Qaulitative | Cl.24.5 | Component | Yes | Mandatory | Сараcitors in auxiliary windings of motors shall be marked with their rated voltage and their rated capacitance and shall be used in accordance with these markings. | Satisfactory/Unsatisfactory | - | Cl.24.5 | 302-1:2008
302 | 1 | 0 | 2008 | 4 | Safety of household and similar electrical appliances: Part 1 general requirements (Sixth Revision) | Electrical | Qaulitative | Cl.24.6 | Component | Yes | Mandatory | The working voltage of motors directly connected to the supply mains and having basic insulation that is inadequate for the rated voltage of the appliance, shall not exceed 42 V. In addition, they shall comply with the requirements of normative Annex I. | Satisfactory/Unsatisfactory | - | Cl.24.6 | 302-1:2008
302 | 2 | 201 | 2008 | 1 | Safety of household and similar electrical appliances: Part 2 particular requirements: Sec 201 electric immersion water heaters | Electrical | Qualitative | Clause 24.101 | Components | YES | Mandatory | Thermal cut-outs incorporated in appliances in order to comply with 19 shall not be self-resetting. | Satisfactory/ Unsatisfactory (Thermal cut-outs incorporated in appliances in order to comply with 19 is self-resetting) |  | Clause 24.101 | IS 302-2-201:2008
302 | 2 | 201 | 2008 | 1 | Safety of household and similar electrical appliances: Part 2 particular requirements: Sec 201 electric immersion water heaters | Electrical | Qualitative | Clause 25 | Supply connection and external flexible cords | YES | Mandatory | This clause of Part 1 is applicable except as follows: | Satisfactory/Unsatisfactory Please see the test report of Cl. 25 of IS 302-1-2008 |  | Clause 25 | IS 302-2-201:2008
302 | 1 | - | 2008 | 4 | Safety of household and similar electrical appliances: Part 2 particular requirements: Sec 201 electric immersion water heaters | Electrical | Qualitative | Clause 25.1 | Supply connection and external flexible cords | YES | Mandatory | Appliances, other than those intended to be permanently connected to fixed wiring, shall be provided with one of the following means for connection to the supply mains: a) supply cord fitted with a plug; b)an appliance inlet having at least the same degree of protection against moisture as required for the appliance; c) pins for insertion into socket-outlets. | Satisfactory/ Unsatisfactory (means not provided as per a/b/c) | - | Clause 25.1 | IS 302-1:2008
302 | 1 | - | 2008 | 4 | Safety of household and similar electrical appliances: Part 2 particular requirements: Sec 201 electric immersion water heaters | Electrical | Qualitative | Clause 25.2 | Supply connection and external flexible cords | YES | Mandatory | Appliances, other than stationary appliances for multiple supply, shall not be provided with more than one means of connection to the supply mains. Stationary appliances for multiple supply may be provided with more than one means of connection provided that the relevant circuits are adequately insulated from each other. | Satisfactory/ Unsatisfactory (more than one means provided) | - | Clause 25.2 | IS 302-1:2008
302 | 1 | - | 2008 | 4 | Safety of household and similar electrical appliances: Part 2 particular requirements: Sec 201 electric immersion water heaters | Electrical | Qualitative | Clause 25.2 | Supply connection and external flexible cords | YES | Mandatory | A voltage of l 250 V of substantially sinusoidal waveform and having a frequency of 50 Hz is applied for l min between each means of connection to the supply mains. No breakdown shall occur. | Satisfactory/ Unsatisfactory (breakdown occurred) | - | Clause 25.2 | IS 302-1:2008
302 | 1 | - | 2008 | 4 | Safety of household and similar electrical appliances: Part 2 particular requirements: Sec 201 electric immersion water heaters | Electrical | Qualitative | Clause 25.3 | Supply connection and external flexible cords | YES | Mandatory | Appliances intended to be permanently connected to fixed wiring shall allow the connection of the supply conductors after the appliance has been fixed to its support and shall be provided with one of the following means for connection to the supply mains a) a set of terminals allowing the connection of cables of fixed wiring having the nominal cross-sectional areas specified in 26.6 b) a set of terminals allowing the connection of a flexible cord; | Satisfactory/ Unsatisfactory (connection not provided as per a/b) | - | Clause 25.3 | IS 302-1:2008
302 | 1 | - | 2008 | 4 | Safety of household and similar electrical appliances: Part 2 particular requirements: Sec 201 electric immersion water heaters | Electrical | Qualitative | Clause 25.4 | Supply connection and external flexible cords | YES | Mandatory | For appliances intended to be permanently connected to the fixed wiring and having a rated current not exceeding 16 A, cable and conduit entries shall be suitable for cables or conduits having a maximum overall diameter shown in table 10. | Satisfactory/ Unsatisfactory (not suitable suitable for cables or conduits having a maximum overall diameter shown in table 10) | - | Clause 25.4 | IS 302-1:2008
302 | 1 | - | 2008 | 4 | Safety of household and similar electrical appliances: Part 2 particular requirements: Sec 201 electric immersion water heaters | Electrical | Qualitative | Clause 25.4 | Supply connection and external flexible cords | YES | Mandatory | Conduit entries, cable entries and knock-outs shall be constructed or located so that the introduction of the conduit or cable does not reduce clearances or creepage distances below the values specified in clause 29. | Satisfactory/ Unsatisfactory (reduce tolerance below specified in cl. 29) | - | Cl. 29 | IS 302-1:2008
302 | 1 | - | 2008 | 4 | Safety of household and similar electrical appliances: Part 2 particular requirements: Sec 201 electric immersion water heaters | Electrical | Qualitative | Clause 25.5 | Supply connection and external flexible cords | YES | Mandatory | Supply cords shall be assembled to the appliance by one of the following methods: a) type X attachment; b) type Y attachment c) type Z attachment, if allowed in the relevant part 2 | To be checked based on declaration basis | - |  | IS 302-1:2008
302 | 1 | - | 2008 | 4 | Safety of household and similar electrical appliances: Part 2 particular requirements: Sec 201 electric immersion water heaters | Electrical | Qualitative | Clause 25.5 | Supply connection and external flexible cords | YES | Mandatory | Type X attachments, other than those having a specially prepared cord, shall not be used for flat twin tinsel cords.* | Satisfactory/ Not Satisfactory/ Not Applicable | - | Clause 25.5 | IS 302-1:2008
302 | 1 | - | 2008 | 4 | Safety of household and similar electrical appliances: Part 2 particular requirements: Sec 201 electric immersion water heaters | Electrical | Qualitative | Clause 25.6 | Supply connection and external flexible cords | YES | Mandatory | Plugs shall not be fitted with more than one flexible cord. | Satisfactory/ Unsatisfactory (fitted with more than one flexible cord) | - | Clause 25.6 | IS 302-1:2008
302 | 1 | - | 2008 | 4 | Safety of household and similar electrical appliances: Part 2 particular requirements: Sec 201 electric immersion water heaters | Electrical | Qualitative | Clause 25.7 | Supply connection and external flexible cords | YES | Mandatory | Supply cords shall not be lighter than a) braided cord, if allowed in the relevant part 2; b) ordinary tough rubber sheathed cord c) ordinary poly chloroprene sheathed flexible cord d) flat twin tinsel cord, if allowed in the relevant part 2; e) light polyvinyl chloride sheathed cord, for appliances having a mass not exceeding 3 kg; f) ordinary polyvinyl chloride sheathed cord for appliances having a mass exceeding 3 kg. | Satisfactory/ Unsatisfactory (supply cord lighter than prescribed) | - | Clause 25.7 | IS 302-1:2008
302 | 1 | - | 2008 | 4 | Safety of household and similar electrical appliances: Part 2 particular requirements: Sec 201 electric immersion water heaters | Electrical | Qualitative | Clause 25.7 | Supply connection and external flexible cords | YES | Mandatory | Polyvinyl chloride sheathed cords shall not be used for appliances if the temperature rise of external metal parts exceeds 75 K during the test of clause 11. However, they may be used if a) the appliance is constructed so that the supply cord is not likely to touch such metal parts in normal use; b) the supply cord is appropriate for higher temperatures. In this case, type Y attachment or type Z attachment shall be used. | Satisfactory/ Unsatisfactory (supply cord lighter than prescribed) | - | Clause 25.7 | IS 302-1:2008
302 | 1 | - | 2008 | 4 | Safety of household and similar electrical appliances: Part 2 particular requirements: Sec 201 electric immersion water heaters | Electrical | Quntitative | Clause 25.8 | Supply connection and external flexible cords | YES | Mandatory | Conductors of supply cords shall have a nominal cross-sectional area not less than that shown in table 11. | Satisfactory/ Unsatisfactory (cross sectional area less that table 11) | - | Clause 25.8 | IS 302-1:2008
302 | 1 | - | 2008 | 4 | Safety of household and similar electrical appliances: Part 2 particular requirements: Sec 201 electric immersion water heaters | Electrical | Qualitative | Clause 25.9 | Supply connection and external flexible cords | YES | Mandatory | Supply cords shall not be in contact with sharp points or edges of the appliance. | Satisfactory/ Unsatisfactory (contact with sharp points or edges of the appliance) | - | Clause 25.9 | IS 302-1:2008
302 | 1 | - | 2008 | 4 | Safety of household and similar electrical appliances: Part 2 particular requirements: Sec 201 electric immersion water heaters | Electrical | Qualitative | Clause 25.10 | Supply connection and external flexible cords | YES | Mandatory | The supply cord of class I appliances shall have a green/yellow core that is connected to the earthing terminal of the appliance and to the earthing contact of the plug.* | Satisfactory/ Unsatisfactory (doest have a green/yellow core) | Class of appliance | Clause 25.10 | IS 302-1:2008
302 | 1 | - | 2008 | 4 | Safety of household and similar electrical appliances: Part 2 particular requirements: Sec 201 electric immersion water heaters | Electrical | Qualitative | Clause 25.11 | Supply connection and external flexible cords | YES | Mandatory | Conductors of supply cords shall not be consolidated by lead-tin soldering where they are subjected to contact pressure, unless the clamping means is constructed so that there is no risk of a bad contact due to cold flow of the solder.* | Satisfactory/ Unsatisfactory (risk of bad contact) | - | Clause 25.11 | IS 302-1:2008
302 | 1 | - | 2008 | 4 | Safety of household and similar electrical appliances: Part 2 particular requirements: Sec 201 electric immersion water heaters | Electrical | Qualitative | Clause 25.12 | Supply connection and external flexible cords | YES | Mandatory | The insulation of the supply cords shall not be damaged when molding the cord to part of the enclosure. | Satisfactory/ Unsatisfactory (insualtion damaged) | - | Clause 25.12 | IS 302-1:2008
302 | 1 | - | 2008 | 4 | Safety of household and similar electrical appliances: Part 2 particular requirements: Sec 201 electric immersion water heaters | Electrical | Qualitative | Clause 25.13 | Supply connection and external flexible cords | YES | Mandatory | Inlet openings for supply cords shall be constructed so that the sheath of the supply cord can be introduced without risk of damage. Unless the enclosure at the inlet opening is insulating material, a non-detachable lining or non-detachable bushing shall be provided that Satisfactory with 29.3 for supplementary insulation. If the supply cord is unsheathed, a similar additional bushing or lining is required.* | Satisfactory/ Unsatisfactory (risk of damage, a non-detachable lining or non-detachable bushing not provided) | - | Clause 25.13 | IS 302-1:2008
302 | 1 | - | 2008 | 4 | Safety of household and similar electrical appliances: Part 2 particular requirements: Sec 201 electric immersion water heaters | Electrical | Qualitative | Clause 25.14 | Supply connection and external flexible cords | YES | Mandatory | Appliances provided with a supply cord that are moved while in operation shall be constructed so that the supply cord is adequately protected against excessive flexing where it enters the appliance. | Satisfactory/ Unsatisfactory (supply cord not adequately protected) | - | Clause 25.14 | IS 302-1:2008
302 | 1 | - | 2008 | 4 | Safety of household and similar electrical appliances: Part 2 particular requirements: Sec 201 electric immersion water heaters | Electrical | Qualitative | Clause 25.14 | Supply connection and external flexible cords | YES | Mandatory | The part of the appliance that includes the inlet opening is fixed to the oscillating member so that, when the supply cord is at the middle of its travel, the axis of the cord where it enters the cord guard or inlet is vertical and passes through the axis of oscillation. The major axis of the section of flat cords shall be parallel to the axis of oscillation. Flexing test as per the clause is carried out a) 10 N, for cords having a nominal cross-sectional area exceeding 0.75 mm² b) 5 N, for other cords. for type Z attachments being 20 000 and for other attachments 10 000. The rate of flexing is 60 per minute. a) a short circuit between the conductors; b) a breakage of more than 10 percent of the strands of any conductor; c) separation of the conductor from its terminal; d) loosening of any cord guard; e) damage to the cord or cord guard which could impair compliance with this standard; and f) broken strands piercing the insulation and becoming accessible. | Satisfactory/ Unsatisfactory (failed in a,b,c,d,e,f) | - | 25.14 | IS 302-1:2008
302 | 1 | - | 2008 | 4 | Safety of household and similar electrical appliances: Part 2 particular requirements: Sec 201 electric immersion water heaters | Electrical | Qualitative | Clause 25.15 | Supply connection and external flexible cords | YES | Mandatory | Appliances provided with a supply cord, and appliances intended to be permanently connected to fixed wiring by a flexible cord, shall have a cord anchorage. The cord anchorage shall relieve conductors from strain, including twisting, at the terminals and protect the insulation of the conductors from abrasion. | Satisfactory/ Unsatisfactory (cord anchorage not provided) | - | 25.15 | IS 302-1:2008
302 | 1 | - | 2008 | 4 | Safety of household and similar electrical appliances: Part 2 particular requirements: Sec 201 electric immersion water heaters | Electrical | Qualitative | Clause 25.15 | Supply connection and external flexible cords | YES | Mandatory | It shall not be possible to push the cord into the appliance to such an extent that the cord or internal parts of the appliance could be damaged. Manual test as per the clause | Satisfactory/ Unsatisfactory (internal parts could be damaged, cord not damaged) | - | 25.15 | IS 302-1:2008
302 | 1 | - | 2008 | 4 | Safety of household and similar electrical appliances: Part 2 particular requirements: Sec 201 electric immersion water heaters | Electrical | Qualitative | Clause 25.16 | Supply connection and external flexible cords | YES | Mandatory | Cord anchorages for type X attachments shall be constructed and located so that a) replacement of the cord is easily possible; b) it is clear how the relief from strain and the prevention of twisting are obtained; c) they are suitable for the different types of supply cord that may be connected, unless the cord is specially prepared; d) the cord cannot touch the clamping screws of the cord anchorage if these screws are accessible, unless they are separated from accessible metal parts by supplementary insulation; e) the cord is not clamped by a metal screw which bears directly on the cord; f) at least one part of the cord anchorage is securely fixed to the appliance, unless it is part of a specially prepared cord; g) screws which have to be operated when replacing the cord do not fix any other component. However, this does not apply if: after removal of the screws, or if the component is incorrectly repositioned, the appliance becomes inoperative or is obviously incomplete; and the parts intended to be fastened by them cannot be removed without the aid of a tool during the replacement of the cord; h) if labyrinths can be bypassed the test of 25.15 is nevertheless withstood; j) Class I appliances, they are of insulating material or are provided with an insulating lining, unless failure of the insulation of the cord does not make accessible metal parts live; and k) for Class II appliances, they are of insulating material or, if of metal, they are insulated from accessible metal parts by supplementary insulation. | Satisfactory/ Unsatisfactory (does not conform to a,b,c,d,e,f,g,h,i,j,k) | - |  | IS 302-1:2008
302 | 1 | - | 2008 | 4 | Safety of household and similar electrical appliances: Part 2 particular requirements: Sec 201 electric immersion water heaters | Electrical | Qualitative | Clause 25.16 | Supply connection and external flexible cords | YES | Mandatory | Compliance is checked by inspection and by the test of 25.15 under the tests given in the clause. After the test, the conductors shall not have moved by more than 1 mm in the terminals | Satisfactory/ Unsatisfactory (does not conform to a,b,c,d,e,f,g,h,i,j,k)/ Not applicable (other than type x attachment) | Type X attachment | 25.16 | IS 302-1:2008
302 | 1 | - | 2008 | 4 | Safety of household and similar electrical appliances: Part 2 particular requirements: Sec 201 electric immersion water heaters | Electrical | Qualitative | Clause 25.17 | Supply connection and external flexible cords | YES | Mandatory | For type Y attachment and type Z attachment, cord anchorages shall be adequate. Compliane shall be checked by the test of 25.15 | Satisfactory/ Unsatisfactory (cord anchorage is not adequate)/ Not applicable (other than type Y,Z attachment) | Type Y, Z attachment | 25.15 | IS 302-1:2008
302 | 1 | - | 2008 | 4 | Safety of household and similar electrical appliances: Part 2 particular requirements: Sec 201 electric immersion water heaters | Electrical | Qualitative | Clause 25.18 | Supply connection and external flexible cords | YES | Mandatory | Cord anchorages shall be arranged so that they are only accessible with the aid of a tool or shall be constructed so that the cord can only be fitted with the aid of a tool. | Satisfactory/ Unsatisfactory (accessible other than the use of a tool) | - | Clause 25.18 | IS 302-1:2008
302 | 1 | - | 2008 | 4 | Safety of household and similar electrical appliances: Part 2 particular requirements: Sec 201 electric immersion water heaters | Electrical | Qualitative | Clause 25.19 | Supply connection and external flexible cords | YES | Mandatory | For type X attachment, glands shall not be used as cord anchorages in portable appliances. Tying the cord into a knot or tying the cord with string is not allowed. | Satisfactory/ Unsatisfactory (gland used as cord anchorage) | - | Clause 25.19 | IS 302-1:2008
302 | 1 | - | 2008 | 4 | Safety of household and similar electrical appliances: Part 2 particular requirements: Sec 201 electric immersion water heaters | Electrical | Qualitative | Clause 25.20 | Supply connection and external flexible cords | YES | Mandatory | The insulated conductors of the supply cord for type Y attachment and type Z attachment shall be additionally insulated from accessible metal parts by basic insulation for class 0 appliances, class 0I appliances and class I appliances, and by supplementary insulation for class II appliances. This insulation may be provided by the sheath of the supply cord or by other means | Satisfactory/ Unsatisfactory (additionally not insulated) | Class of appliance | Clause 25.20 | IS 302-1:2008
302 | 1 | - | 2008 | 4 | Safety of household and similar electrical appliances: Part 2 particular requirements: Sec 201 electric immersion water heaters | Electrical | Qualitative | Clause 25.21 | Supply connection and external flexible cords | YES | Mandatory | The space for the connection of supply cords having type X attachment, or for the connection of fixed wiring, shall be constructed a) so that it is possible to check that the supply conductors are correctly positioned and connected before fitting any cover b) so that any cover can be fitted without risk of damage to the conductors or their insulation c) for portable appliances, so that the uninsulated end of a conductor, should it become free from the terminal, cannot come into contact with accessible metal parts | Satisfactory/ Unsatisfactory (does not conform to a,b,c) | - | Clause 25.21 | IS 302-1:2008
302 | 1 | - | 2008 | 4 | Safety of household and similar electrical appliances: Part 2 particular requirements: Sec 201 electric immersion water heaters | Electrical | Qualitative | Clause 25.21 | Supply connection and external flexible cords | YES | Mandatory | Compliance is checked by inspection after fitting cables or flexible cords having the largest cross-sectional area specified in Table 13. Portable appliances are subjected to the following additional test unless they are provided with pillar terminals and the supply cord is clamped within 30 mm of them The clamping screws or nuts are loosened in turn. A force of 2 N is applied to the conductor in any direction at a position adjacent to the terminal. The uninsulated end of the conductor shall not come into contact with accessible metal parts | Satisfactory/ Unsatisfactory (does not conform as per table 13, the uninsulated end of the conductor came into contact with accessible metal parts) | - | 25.21 | IS 302-1:2008
302 | 1 | - | 2008 | 4 | Safety of household and similar electrical appliances: Part 2 particular requirements: Sec 201 electric immersion water heaters | Electrical | Qualitative | Clause 25.22 | Supply connection and external flexible cords | YES | Mandatory | Appliance inlets shall a) be located or enclosed so that live parts are not accessible during insertion or removal of the connector; b) be located so that the connector can be inserted without difficulty; c) be located so that, after insertion of the connector, the appliance is not supported by the connector when it is placed in any position of normal use on a flat surface; and d) not be an appliance inlet for cold conditions if the temperature rise of external metal parts of the appliance exceeds 75 K during the test of 11, unless the supply cord is unlikely to touch such metal parts in normal use. | Satisfactory/ Unsatisfactory (does not conform a,b,c,d) | - | 11 | IS 302-1:2008
302 | 1 | - | 2008 | 4 | Safety of household and similar electrical appliances: Part 2 particular requirements: Sec 201 electric immersion water heaters | Electrical | Qualitative | Clause 25.23 | Supply connection and external flexible cords | YES | Mandatory | Interconnection cords shall comply with the requirements for the supply cord, except that a) the cross-sectional area of the conductors of the interconnection cord is determined on the basis of the maximum current carried by the conductor during the test of clause 11 and not by the rated current of the appliance b) the thickness of the insulation of the conductor may be reduced if the voltage of the conductor is less than the rated voltage. | Satisfactory/ Unsatisfactory (does not conform a,b) | - | 11 | IS 302-1:2008
302 | 1 | - | 2008 | 4 | Safety of household and similar electrical appliances: Part 2 particular requirements: Sec 201 electric immersion water heaters | Electrical | Qualitative | Clause 25.24 | Supply connection and external flexible cords | YES | Mandatory | Interconnection cords shall not be detachable without the aid of a tool if compliance with this standard is impaired when they are disconnected | Satisfactory/ Unsatisfactory (Interconnection cords detachable) | - | Clause 25.24 | IS 302-1:2008
302 | 1 | - | 2008 | 4 | Safety of household and similar electrical appliances: Part 2 particular requirements: Sec 201 electric immersion water heaters | Electrical | Qualitative | Clause 25.25 | Supply connection and external flexible cords | YES | Mandatory | The dimensions of pins of appliances that are inserted into socket-outlets shall be compatible with the dimensions of the relevant socket-outlet. Dimensions of the pins and engagement face are to be in accordance with the dimensions of the relevant plug listed in IS 1293. | Satisfactory/ Unsatisfactory (not compatible with the relevant socket outlet) | - | Clause 25.25 | IS 302-1:2008
302 | 2 | 201 | 2008 | 1 | Safety of household and similar electrical appliances: Part 2 particular requirements: Sec 201 electric immersion water heaters | Electrical | Qualitative | Clause 25.5 | Supply connection and external flexible cords | YES | Mandatory | Modification: Type Z attachment is allowed. | Satisfactory/Unsatisfactory Instructions Please see the test report of Cl. 25.5 of IS 302-1-2008 |  | Clause 25.5 | IS 302-2-201:2008
302 | 2 | 201 | 2008 | 1 | Safety of household and similar electrical appliances: Part 2 particular requirements: Sec 201 electric immersion water heaters | Electrical | Qualitative | Clause 26 | Terminals for external conductors | YES | Mandatory | This clause of Part 1 is applicable. | Satisfactory/Unsatisfactory Please see the test report of Cl. 26 of IS 302-1-2008 |  | Clause 26 | IS 302-2-201:2008
302 | 1 | 0 | 2008 | 4 | Safety of household and similar electrical appliances: Part 1 general requirements (Sixth Revision) | Electrical | Qaulitative | Cl.26.1 | Terminal for External Conductors | Yes | Mandatory | Appliances shall be provided with terminals or equally effective devices for the connection of external conductors. The terminals shall only be accessible after the removal of a non-detachable cover. However, earthing terminals may be accessible if a tool is required to make the connections and means are provided to clamp the wire independently from its connection. | Satisfactory/Unsatisfactory | Type of Attachment | Cl.26.1 | 302-1:2008
302 | 1 | 0 | 2008 | 4 | Safety of household and similar electrical appliances: Part 1 general requirements (Sixth Revision) | Electrical | Qaulitative | Cl.26.2 | Terminal for External Conductors | Yes | Mandatory | Appliances having Type X attachment, except those having a specially prepared cord, and appliances for connection to fixed wiring shall be provided with terminals in which the connections are made by means of screws, nuts or similar devices, unless the connections are soldered. | Satisfactory/Unsatisfactory | Type of Attachment | Cl.26.2 | 302-1:2008
302 | 1 | 0 | 2008 | 4 | Safety of household and similar electrical appliances: Part 1 general requirements (Sixth Revision) | Electrical | Qaulitative | Cl.26.3 | Terminal for External Conductors | Yes | Mandatory | Terminals for type X attachment and those for the connection of cables of fixed wiring shall be constructed so that they clamp the conductor between metal surfaces with sufficient contact pressure but without causing damage to the conductor. | Satisfactory/Unsatisfactory | Type of Attachment | Cl.26.3 | 302-1:2008
302 | 1 | 0 | 2008 | 4 | Safety of household and similar electrical appliances: Part 1 general requirements (Sixth Revision) | Electrical | Qaulitative | Cl.26.4 | Terminal for External Conductors | Yes | Mandatory | Terminals for Type X attachment, except Type X attachments having a specially prepared cord, and terminals for connection to fixed wiring, shall not require special preparation of the conductor. They shall be constructed or placed so that the conductor cannot slip out when clamping screws or nuts are tightened. | Satisfactory/Unsatisfactory | Type of Attachment | Cl.26.4 | 302-1:2008
302 | 1 | 0 | 2008 | 4 | Safety of household and similar electrical appliances: Part 1 general requirements (Sixth Revision) | Electrical | Qaulitative | Cl.26.5 | Terminal for External Conductors | Yes | Mandatory | Terminals for type X attachment shall be located or shielded so that if a wire of a stranded conductor escapes when the conductors are fitted, there is no risk of accidental connection to other parts that could result in a hazard | Satisfactory/Unsatisfactory | Type of Attachment | Cl.26.5 | 302-1:2008
302 | 1 | 0 | 2008 | 4 | Safety of household and similar electrical appliances: Part 1 general requirements (Sixth Revision) | Electrical | Qaulitative | Cl.26.6 | Terminal for External Conductors | Yes | Mandatory | Terminals for type X attachment and for the connection of cables of fixed wiring shall allow the connection of conductors having the nominal cross-sectional areas shown in Table 13. However, if a specially prepared cord is used, the terminals need only be suitable for the connection of that cord. | Satisfactory/Unsatisfactory | Type of Attachment | Cl.26.6 | 302-1:2008
302 | 1 | 0 | 2008 | 4 | Safety of household and similar electrical appliances: Part 1 general requirements (Sixth Revision) | Electrical | Qaulitative | Cl.26.7 | Terminal for External Conductors | Yes | Mandatory | Terminals for type X attachment, other than those in class III appliances that do not contain live parts, shall be accessible after removal of a cover or part of the enclosure. | Satisfactory/Unsatisfactory | Type of Attachment | Cl.26.7 | 302-1:2008
302 | 1 | 0 | 2008 | 4 | Safety of household and similar electrical appliances: Part 1 general requirements (Sixth Revision) | Electrical | Qaulitative | Cl.26.8 | Terminal for External Conductors | Yes | Mandatory | Terminals for the connection of fixed wiring, including the earthing terminal, shall be located close to each other. | Satisfactory/Unsatisfactory | Type of Attachment | Cl.26.8 | 302-1:2008
302 | 1 | 0 | 2008 | 4 | Safety of household and similar electrical appliances: Part 1 general requirements (Sixth Revision) | Electrical | Quantitative | Cl.26.9 | Terminal for External Conductors | Yes | Mandatory | Terminals of the pillar type shall be constructed and located so that the end of a conductor introduced into the hole is visible, or can pass beyond the threaded hole for a distance equal to half the nominal diameter of the screw but at least 2,5 mm. | Satisfactory/Unsatisfactory | Type of Attachment | Cl.26.9 | 302-1:2008
302 | 1 | 0 | 2008 | 4 | Safety of household and similar electrical appliances: Part 1 general requirements (Sixth Revision) | Electrical | Qaulitative | Cl.26.10 | Terminal for External Conductors | Yes | Mandatory | Terminals with screw clamping and screwless terminals shall not be used for the connection of the conductors of flat twin tinsel cords unless the ends of the conductors are fitted with means suitable for use with screw terminals | Satisfactory/Unsatisfactory | Type of Attachment | Cl.26.10 | 302-1:2008
302 | 1 | 0 | 2008 | 4 | Safety of household and similar electrical appliances: Part 1 general requirements (Sixth Revision) | Electrical | Qaulitative | Cl.26.11 | Terminal for External Conductors | Yes | Mandatory | For appliances having type Y attachment or type Z attachment, soldered, welded, crimped or similar connections may be used for the connection of external conductors. For class II appliances, the conductor shall be positioned or fixed so that reliance is not placed upon the soldering, crimping or welding alone to maintain the onductor in position. However, these methods may be used alone if barriers are provided so that clearances and creepage distances between live parts and other metal parts cannot be reduced below the values specified for supplementary insulation, if the conductor becomes free at the soldered or welded joint or slips out of the crimped connection. | Satisfactory/Unsatisfactory | Type of Attachment | Cl.26.11 | 302-1:2008
302 | 2 | 201 | 2008 | 1 | Safety of household and similar electrical appliances: Part 2 particular requirements: Sec 201 electric immersion water heaters | Electrical | Qualitative | Clause 27 | Provision for earthing | YES | Mandatory | This clause of Part 1 is applicable. | Satisfactory/Unsatisfactory Please see the test report of Cl. 27 of IS 302-1-2008 |  | Clause 27 | IS 302-2-201:2008
302 | 1 | - | 2008 | 4 | Safety of household and similar electrical appliances: Part 2 particular requirements: Sec 201 electric immersion water heaters | Electrical | Qualitative | Clause 27.1 | Provision for earthing | YES | Mandatory | Accessible metal parts of Class I appliances that may become live in the event of an insulation fault, shall be permanently and reliably connected to an . earthing terminal withn the appliance or to the earthing contact of the appliance inlet. | Satisfactory/ Unsatisfactory (accessible metal parts are not reliably connected to an earthing terminal)/ Not applicable (other than Class I) | Class of the appliance | Cl. 27 of IS 302-2-201:2008 further refer to Cl. 27.1 OF IS 302-1:2008 | IS 302-2-201:2008 IS 302-1:2008
302 | 1 | - | 2008 | 4 | Safety of household and similar electrical appliances: Part 2 particular requirements: Sec 201 electric immersion water heaters | Electrical | Qualitative | Clause 27.1 | Provision for earthing | YES | Mandatory | Earthing terminals and earthing contacts shall not be connected to the neutral terminal | Satisfactory/ Unsatisfactory (Earthing terminals and earthing contacts connected to the neutral terminal) | - | Clause 27.1 | IS 302-1:2008
302 | 1 | - | 2008 | 4 | Safety of household and similar electrical appliances: Part 2 particular requirements: Sec 201 electric immersion water heaters | Electrical | Qualitative | Clause 27.1 | Provision for earthing | YES | Mandatory | Class II appliances and class III appliances shall have no provision for earthing. | Satisfactory/ Unsatisfactory (Earthing terminals and earthing contacts connected to the neutral terminal)/ Not applicable (other than Class II and III) | Class of the appliance | Clause 27.1 | IS 302-1:2008
302 | 1 | - | 2008 | 4 | Safety of household and similar electrical appliances: Part 2 particular requirements: Sec 201 electric immersion water heaters | Electrical | Qualitative | Clause 27.1 | Provision for earthing | YES | Mandatory | Safety extra-low voltage circuits shall not be earthed unless they are protective extra-low voltage circuits | Satisfactory/ Unsatisfactory (Safety extra-low voltage circuits is earthed) | - | Clause 27.1 | IS 302-1:2008
302 | 1 | - | 2008 | 4 | Safety of household and similar electrical appliances: Part 2 particular requirements: Sec 201 electric immersion water heaters | Electrical | Qualitative | Clause 27.2 | Provision for earthing | YES | Mandatory | The clamping means of earthing terminals shall be adequately secured against accidental loosening. | Satisfactory/ Unsatisfactory (The clamping means of earthing terminals is not adequately secured against accidental loosening.) | - | Clause 27.2 | IS 302-1:2008
302 | 1 | - | 2008 | 4 | Safety of household and similar electrical appliances: Part 2 particular requirements: Sec 201 electric immersion water heaters | Electrical | Qualitative | Clause 27.2 | Provision for earthing | YES | Mandatory | Terminals for the connection of external equipotential bonding conductors shall allow the connection of conductors having nominal cross-sectional areas of 2.5 mm² to 6 mm² and shall not be used to provide earthing continuity between different parts of the appliance. It shall not be possible to loosen the conductors without the aid of a tool. | Satisfactory/ Unsatisfactory (allow the connection of conductors having nominal cross-sectional areas of 2.5 mm² to 6 mm² and is used to provide earthing continuity between different parts of the appliance.It is possible to loosen the conductors without the aid of a tool.) | - | Clause 27.2 | IS 302-1:2008
302 | 1 | - | 2008 | 4 |  |  | Qualitative | Clause 27.3 | Provision for earthing | YES | Mandatory | If a detachable part having an earth connection is plugged into another part of the appliance, the earth connection shall be made before the current-carrying connections are established. The current-carrying connections shall be separated before the earth connection when removing the part. | Satisfactory/ Unsatisfactory (The current-carrying connectionsis not separated before the earth connection when removing the part.) | - | Clause 27.3 | IS 302-1:2008
302 | 1 | - | 2008 | 4 | Safety of household and similar electrical appliances: Part 2 particular requirements: Sec 201 electric immersion water heaters | Electrical | Qualitative | Clause 27.3 | Provision for earthing | YES | Mandatory | For appliances with supply cords, the arrangement of the terminals, or the length of the conductors between the cord anchorage and the terminals, shall be such that the current carrying conductors become taut before the earthing conductor if the cord slips out of the cord anchorage | Satisfactory/ Unsatisfactory (Carrying conductors doesnt become taut) | - | Clause 27.3 | IS 302-1:2008
302 | 1 | - | 2008 | 4 | Safety of household and similar electrical appliances: Part 2 particular requirements: Sec 201 electric immersion water heaters | Electrical | Qualitative | Clause 27.4 | Provision for earthing | YES | Mandatory | All parts of the earthing terminal intended for the connection of external conductors shall be such that there is no risk of corrosion resulting from contact between these parts and the copper of the earthing conductor or any other metal in contact with these parts. | Satisfactory/ Unsatisfactory (Risk of corrosion found) To be checked on declaration basis | Percentage of copper on the earthing termminal | Clause 27.4 | IS 302-1:2008
302 | 1 | - | 2008 | 4 | Safety of household and similar electrical appliances: Part 2 particular requirements: Sec 201 electric immersion water heaters | Electrical | Qualitative | Clause 27.4 | Provision for earthing | YES | Mandatory | Parts providing earthing continuity, other than parts of a metal frame or enclosure, shall be of metal having adequate resistance to corrosion. If these parts are of steel, they shall be provided at the essential areas with an electroplated coating having a thickness of at least 5 µm. | Satisfactory/ Unsatisfactory (metal doesn’t have adequate resistance to corrosion) Electroplated coating in µm. One decimal place To be checked on declaration basis | Parts providing earthing continuity are of steel | Clause 27.4 | IS 302-1:2008
302 | 1 | - | 2008 | 4 | Safety of household and similar electrical appliances: Part 2 particular requirements: Sec 201 electric immersion water heaters | Electrical | Qualitative | Clause 27.4 | Provision for earthing | YES | Mandatory | Parts of coated or uncoated steel that are only intended to provide or to transmit contact pressure shall be adequately protected against rusting. | Satisfactory/ Unsatisfactory (not protected against rusting) | - | Clause 27.4 | IS 302-1:2008
302 | 1 | - | 2008 | 4 | Safety of household and similar electrical appliances: Part 2 particular requirements: Sec 201 electric immersion water heaters | Electrical | Qualitative | Clause 27.4 | Provision for earthing | YES | Mandatory | If the body of the earthing terminal is a part of a frame or enclosure of aluminium or aluminium alloy, precautions shall be taken to avoid the risk of corrosion resulting from contact between copper and aluminium or its alloys. | Satisfactory/ Unsatisfactory (adequate precaution not provided) | - | Clause 27.4 | IS 302-1:2008
302 | 1 | - | 2008 | 4 | Safety of household and similar electrical appliances: Part 2 particular requirements: Sec 201 electric immersion water heaters | Electrical | Qualitative | Clause 27.5 | Provision for earthing | YES | Mandatory | The connection between the earthing terminal or earthing contact and earthed metal parts shall have low resistance The voltage drop between the earthing terminal of the appliance or the earthing contact of the Appliance inlet and the accessible metal part is measured. The resistance calculated from the current and this voltage drop shall not exceed 0.1 ohm. | Resistance in ohm, one decimal place | - | Clause 27.5 | IS 302-1:2008
302 | 1 | - | 2008 | 4 | Safety of household and similar electrical appliances: Part 2 particular requirements: Sec 201 electric immersion water heaters | Electrical | Qualitative | Clause 27.6 | Provision for earthing | YES | Mandatory | The printed conductors of printed circuit boards shall not be used to provide earthing continuity in hand-held appliances. They may be used to provide earthing continuity in other appliances if a) at least two tracks are used with independent soldering points and the appliance Satisfactory with 27.5 for each circuit,and b) the material of the printed circuit board Satisfactory with IS 5921 (Part 6) or IS 5921 (Part 7). | Satisfactory/ Unsatisfactory (Printed conductors of printed circuit boards used to provide earthing continuity) | - | Clause 27.6 | IS 302-1:2008
302 | 2 | 201 | 2008 | 1 | Safety of household and similar electrical appliances: Part 2 particular requirements: Sec 201 electric immersion water heaters | Electrical | Qualitative | Clause 28 | Screws and connections | YES | Mandatory | This clause of Part 1 is applicable. | Satisfactory/Unsatisfactory Please see the test report of Cl. 28 of IS 302-1-2008 |  | Clause 28 | IS 302-2-201:2008
302 | 1 | 0 | 2008 | 4 | Safety of household and similar electrical appliances: Part 1 general requirements (Sixth Revision) | Electrical | Qaulitative | Cl.28.1 | Screws and Connections. | Yes | Mandatory | Fixings, the failure of which may impair compliance with this standard, electrical connections and connections providing earthing continuity shall withstand the mechanical stresses occurring in normal use. | Satisfactory/Unsatisfactory | Type of Attachment | Cl.28.1 | 302-1:2008
302 | 1 | 0 | 2008 | 4 | Safety of household and similar electrical appliances: Part 1 general requirements (Sixth Revision) | Mechanical | Qaulitative | Cl.28.2 | Screws and Connections. | Yes | Mandatory | Electrical connections and connections providing earthing continuity shall be constructed so that contact pressure is not transmitted through non-ceramic insulating material that is liable to shrink or to distort unless there is sufficient resiliency in the metallic parts to compensate for any possible shrinkage or distortion of the insulating material | Satisfactory/Unsatisfactory | Type of Attachment | Cl.28.2 | 302-1:2008
302 | 1 | 0 | 2008 | 4 | Safety of household and similar electrical appliances: Part 1 general requirements (Sixth Revision) | Mechanical | Qaulitative | Cl.28.3 | Screws and Connections. | Yes | Mandatory | Space-threaded (sheet metal) screws shall only be used for electrical connections if they clamp the parts together. | Satisfactory/Unsatisfactory | Type of Attachment | Cl.28.3 | 302-1:2008
302 | 1 | 0 | 2008 | 4 | Safety of household and similar electrical appliances: Part 1 general requirements (Sixth Revision) | Mechanical | Qaulitative | Cl.28.4 | Screws and Connections. | Yes | Mandatory | Screws and nuts that make a mechanical connection between different parts of the appliance shall be secured against loosening by means such as spring washers, lock washers and crown type locks as part of the screw head, if they also make electrical connections or connections providing earthing continuity. Sealing compound that softens on heating may also be used to provide security against loosening but only for screw connections not subject to torsion in normal use. | Satisfactory/Unsatisfactory | Type of Attachment | Cl.28.4 | 302-1:2008
302 | 2 | 201 | 2008 | 1 | Safety of household and similar electrical appliances: Part 2 particular requirements: Sec 201 electric immersion water heaters | Electrical | Qualitative | Clause 29 | Clearances, creepage distances and solid insulation | YES | Mandatory | This clause of Part 1 is applicable. | Satisfactory/Unsatisfactory Please see the test report of Cl. 29 of IS 302-1-2008 | Pollution degree, Material group | Clause 29 | IS 302-2-201:2008
302 | 1 | - | 2008 | 4 | Safety of household and similar electrical appliances: Part 2 particular requirements: Sec 201 electric immersion water heaters | Electrical | Qualitative | Clause 29 | Clearances, creepage distances and solid insulation | YES | Mandatory | Appliances shall be constructed so that the clearances, creepage distances and solid insulation are adequate to withstand the electrical stresses to which the appliance is liable to be subjected | Satisfactory/ Unsatisfactory (does not withstood the electrial stress) | - | Clause 29 | IS 302-1:2008
302 | 1 | - | 2008 | 4 | Safety of household and similar electrical appliances: Part 2 particular requirements: Sec 201 electric immersion water heaters | Electrical | Qualitative | Clause 29 | Clearances, creepage distances and solid insulation | YES | Mandatory | For coatings used on printed circuits boards to protect the microenvironment (type A) or to provide basic insulation (type B), normative Annex J applies, The microenvironment is pollution degree 1 under type A protection. | To be checked on declaration basis | Type of coating on PCB | Clause 29 | IS 302-1:2008
302 | 1 | - | 2008 | 4 | Safety of household and similar electrical appliances: Part 2 particular requirements: Sec 201 electric immersion water heaters | Electrical | Qualitative | 29.1 | Clearances, creepage distances and solid insulation | YES | Mandatory | Clearances shall not be less than the values specified in table 16, taking into account the rated impulse voltage for the overvoltage categories of table 15. However, they may be smaller for basic insulation and functional insulation if the clearance meets the impulse voltage test of clause 14. This test is only applicable if the construction is such that there is no likelihood of the distances being affected by distortion, by wear, by movement of the parts or during assembly. The clearances for rated impulse voltages of 1500 V and above are increased by 0.5 mm and the impulse voltage test is not applicable | Satisfactory/ Unsatisfactory (Clearance less than the values specified in table 16) | - | 29.1 | IS 302-1:2008
302 | 1 | - | 2008 | 4 | Safety of household and similar electrical appliances: Part 2 particular requirements: Sec 201 electric immersion water heaters | Electrical | Qualitative | 29.1 | Clearances, creepage distances and solid insulation | YES | Mandatory | Parts, such as hexagonal nuts that can be tightened to different positions during assembly, and movable parts, are placed in the most unfavorable position. A force is applied to bare conductors, other than those of heating elements, and accessible surfaces to try to reduce clearances when making the measurement. The force is a) 2 N, for bare conductors, b) 30 N, for accessible surfaces The force is applied by means of test probe B of IS 1401. Apertures are assumed to be covered by a piece of flat metal | Satisfactory/ Unsatisfactory (Clearance less than the values specified in table 16) | Pollution degree | 29.1 | IS 302-1:2008
302 | 1 | - | 2008 | 4 | Safety of household and similar electrical appliances: Part 2 particular requirements: Sec 201 electric immersion water heaters | Electrical | Quantitative | 29.1.1 | Clearances, creepage distances and solid insulation | YES | Mandatory | The clearances of basic insulation shall be sufficient to withstand the over voltages likely to occur during use, taking into account the rated impulse voltage. The values of table 16 are applicable. The clearance at the terminals of tubular sheathed heating elements may be reduced to 1.0 mm if the microenvironment is pollution degree 1. Lacquered conductors of windings are assumed to be bare conductors. | Satisfactory/ Unsatisfactory (does not withstand the overvoltage) | - | 29.1.1 | IS 302-1:2008
302 | 1 | - | 2008 | 4 | Safety of household and similar electrical appliances: Part 2 particular requirements: Sec 201 electric immersion water heaters | Electrical | Quantitative | 29.1.2 | Clearances, creepage distances and solid insulation | YES | Mandatory | Clearances of supplementary insulation shall be not less than those specified for basic insulation in table 16 | …....mm (Clearance @ Supplementary insulation), one decimal place | - | 29.1.2 | IS 302-1:2008
302 | 1 | - | 2008 | 4 | Safety of household and similar electrical appliances: Part 2 particular requirements: Sec 201 electric immersion water heaters | Electrical | Quantitative | 29.1.3 | Clearances, creepage distances and solid insulation | YES | Mandatory | Clearances of reinforced insulation shall be not less than those specified for basic insulation in table 16, but using the next higher step for rated impulse voltage as a reference. | …....mm (Clearance @ Supplementary insulation), one decimal place | - | 29.1.3 | IS 302-1:2008
302 | 1 | - | 2008 | 4 | Safety of household and similar electrical appliances: Part 2 particular requirements: Sec 201 electric immersion water heaters | Electrical | Quantitative | 29.1.4 | Clearances, creepage distances and solid insulation | YES | Mandatory | For functional insulation, the values of table 16 are applicable. However, clearances are not specified if the appliance Satisfactory with clause 19 with the functional insulation short-circuited. Lacquered conductors of windings are considered to be bare conductors. However, clearances at crossover points are not measured. | …....mm (Clearance @ Functional insulation), one decimal place | - | 29.1.4 | IS 302-1:2008
302 | 1 | - | 2008 | 4 | Safety of household and similar electrical appliances: Part 2 particular requirements: Sec 201 electric immersion water heaters | Electrical | Quantitative | 29.1.5 | Clearances, creepage distances and solid insulation | YES | Mandatory | For appliances having higher working voltages than rated voltage, for example on the secondary side (of a step-up transformer, or if there is a resonant voltage, the voltage used for determining clearances from Table 16 shall be the sum of the rated impulse voltage and the difference between the peak value of the working voltage and the peak value of the rated voltage. | …....mm (Clearance @ appliances having higher working voltages than rated voltage), one decimal place | - | 29.1.5 | IS 302-1:2008
302 | 1 | - | 2008 | 4 | Safety of household and similar electrical appliances: Part 2 particular requirements: Sec 201 electric immersion water heaters | Electrical | Quantitative | 29.1.5 | Clearances, creepage distances and solid insulation | YES | Mandatory | For circuits supplied with a voltage lower than rated voltage, for example on the secondary side of a transformer, clearances of functional insulation are based on the working voltage, which is used as the rated voltage in table 15. | …....mm (Clearance @ appliances having lower working voltages than rated voltage), one decimal place | - | 29.1.5 | IS 302-1:2008
302 | 1 | - | 2008 | 4 | Safety of household and similar electrical appliances: Part 2 particular requirements: Sec 201 electric immersion water heaters | Electrical | Qualitative | Clause 29.2 | Clearances, creepage distances and solid insulation | YES | Mandatory | Appliances shall be constructed so that creepage distances are not less than those appropriate for the working voltage, taking into account the material group and the pollution degree. A force is applied to bare conductors, other than those of heating elements, and accessible surfaces to try to reduce creepage distances when making the measurement. These CTI values are obtained in accordance with IS 2824 using solution A. If the CTI value of the material is unknown, a proof tracking index (PTI) test in accordance with Annex N is carried out at the CTI values specified, in order to establish the material group. | Satisfactory/ Unsatisfactory (creepage distance are less) | Pollution degree, material group | Clause 29.2 | IS 302-1:2008
302 | 1 | - | 2008 | 4 | Safety of household and similar electrical appliances: Part 2 particular requirements: Sec 201 electric immersion water heaters | Electrical | Quantitative | Clause 29.2.1 | Clearances, creepage distances and solid insulation | YES | Mandatory | Creepage distances of basic insulation shall not be less than those specified in table 17. Except for pollution degree 1, if the test of clause 14 has been used to check a particular clearance, the corresponding creepage distance shall not be less than the minimum dimension specified for the clearance of table 16 | …....mm (Clearance @ Basic insulation), one decimal place | - | Clause 29.2.1 | IS 302-1:2008
302 | 1 | - | 2008 | 4 | Safety of household and similar electrical appliances: Part 2 particular requirements: Sec 201 electric immersion water heaters | Electrical | Quantitative | Clause 29.2.2 | Clearances, creepage distances and solid insulation | YES | Mandatory | Creepage distances of supplementary insulation shall be at least those specified for basic insulation in Table 17. NOTE — Notes 1 and 2 ofTable 17 do not apply. | …....mm (Clearance @ Supplementary insulation), one decimal place | - | Clause 29.2.2 | IS 302-1:2008
302 | 1 | - | 2008 | 4 | Safety of household and similar electrical appliances: Part 2 particular requirements: Sec 201 electric immersion water heaters | Electrical | Quantitative | Clause 29.2.3 | Clearances, creepage distances and solid insulation | YES | Mandatory | Creepage distances of reinforced insulation shall be at least double those specified for basic insulation in Table 17. NOTE —* Notes 1 and 2 ofTable 17 do not apply. | …....mm (Clearance @ Reinforced insulation), one decimal place | - | Clause 29.2.3 | IS 302-1:2008
302 | 1 | - | 2008 | 4 | Safety of household and similar electrical appliances: Part 2 particular requirements: Sec 201 electric immersion water heaters | Electrical | Quantitative | Clause 29.2.4 | Clearances, creepage distances and solid insulation | YES | Mandatory | Creepage distances of functional insulation shall be not less than those specified in Table 18. However, creepage distances may be reduced if the appliance Satisfactory with 19 with the functional insulation short circuited. | …....mm (Clearance @ Functional insulation), one decimal place | - | Clause 29.2.4 | IS 302-1:2008
302 | 1 | - | 2008 | 4 | Safety of household and similar electrical appliances: Part 2 particular requirements: Sec 201 electric immersion water heaters | Electrical | Qualitative | Clause 29.3 | Clearances, creepage distances and solid insulation | YES | Mandatory | Supplementary insulation and reinforced insulation shall have adequate thickness, or have a sufficient number of layers, to withstand the electrical stresses that can be expected during the use of the appliance. a) measurement, in accordance with 29.3.1, or by b) an electric strength test in accordance with 29,3.2, if the insulation consists of more than one separate layer, other than natural mica or similar flakey material, or by c) an assessment of the thermal quality of the material combined with an electric strength test, in accordance with 29.3.3. | Satisfactory/ Unsatisfactory (does not have adequate thickness, or have a sufficient number of layers, to withstand the electrical stresses) | - | Clause 29.3 | IS 302-1:2008
302 | 1 | - | 2008 | 4 | Safety of household and similar electrical appliances: Part 2 particular requirements: Sec 201 electric immersion water heaters | Electrical | Quantitative | Clause 29.3.1 | Clearances, creepage distances and solid insulation | YES | Mandatory | The thickness of the insulation shall be at least a) 1 mm for supplementary insulation; and b) 2 mm for reinforced insulation | …..mm, one decimal place | - | Clause 29.3.1 | IS 302-1:2008
302 | 1 | - | 2008 | 4 | Safety of household and similar electrical appliances: Part 2 particular requirements: Sec 201 electric immersion water heaters | Electrical | Qualitative | Clause 29.3.2 | Clearances, creepage distances and solid insulation | YES | Mandatory | Each layer of material shall withstand the electric strength test of 16.3 for supplementary insulation. Supplementary insulation shall consist of at least 2 layers of material and reinforced insulation of at least 3 layers, | Satisfactory/ Unsatisfactory (does not withstand the electric strength) | - | 16.3 | IS 302-1:2008
302 | 1 | - | 2008 | 4 | Safety of household and similar electrical appliances: Part 2 particular requirements: Sec 201 electric immersion water heaters | Electrical | Qualitative | Clause 29.3.3 | Clearances, creepage distances and solid insulation | YES | Mandatory | The insulation is subjected- to the dry heat test Bb of IS 9000 (Part 3/Sec 1) for 48 h at a temperature of 50 K in excess of the maximum temperature rise measured during the test of 19. At the end of the period, the insulation is subjected to the electric strength test of 16.3 at the conditioning temperature and also after it has cooled down to room temperature. If the temperature rise of the insulation measured during the tests of 19 does not exceed the value specified in Table 3, the test of IS 9000 (Part 3/Sec 1) is not carried out. | Satisfactory/ Unsatisfactory (does not withstand the electric strength) temperature rise, 0 decimal place | - |  | IS 9000 (Part 3/Sec 1)
302 | 2 | 201 | 2008 | 1 | Safety of household and similar electrical appliances: Part 2 particular requirements: Sec 201 electric immersion water heaters | Electrical | Qualitative | Clause 30 | Resistance to heat and fire | YES | Mandatory | This clause of Part 1 is applicable except as follows: | Satisfactory/Unsatisfactory Please see the test report of Cl. 30 of IS 302-1-2008 |  | Clause 30 | IS 302-2-201:2008
302 | 2 | 201 | 2008 | 1 | Safety of household and similar electrical appliances: Part 2 particular requirements: Sec 201 electric immersion water heaters | Electrical | Qualitative | Clause 30.1 | Resistance to heat and fire | YES | Mandatory | Addition: For appliances intended to prevent water from freezing in animal troughs, 30.2.3 is applicable. For other appliances, 30.2.2 is applicable. | Satisfactory/Unsatisfactory Instructions Please see the test report of Cl. 30.1 of IS 302-1-2008 |  | Clause 30.1 | IS 302-2-201:2008
302 | 1 | 0 | 2008 | 4 | Safety of household and similar electrical appliances: Part 1 general requirements (Sixth Revision) | Electrical | Qaulitative | Cl.30.1 | Resistance to Heat and Fire | Yes | Mandatory | External parts of non-metallic material, parts of insulating material supporting live partsincluding connections, and parts of thermoplastic material providing supplementary insulation or reinforced insulation shall be sufficiently resistant to heat if their deterioration could causethe appliance to fail to comply with this standard. | Satisfactory/Unsatisfactory | - | Cl.30.1 | 302-1:2008
302 | 1 | 0 | 2008 | 4 | Safety of household and similar electrical appliances: Part 1 general requirements (Sixth Revision) | Electrical | Qaulitative | Cl.30.2 | Resistance to Heat and Fire | Yes | Mandatory | Parts of non-metallic material shall be resistant to ignition and spread of fire. | Satisfactory/Unsatisfactory | - | Cl.30.2 | 302-1:2008
302 | 1 | 0 | 2008 | 4 | Safety of household and similar electrical appliances: Part 1 general requirements (Sixth Revision) | Electrical | Qaulitative | Cl.30.2.1 | Resistance to Heat and Fire | Yes | Mandatory | Parts of non-metallic material are subjected to the glow-wire test of IS 11000 (Part 2/Sec 1), which is carried out at 550 °C. | Satisfactory/Unsatisfactory | - |  | IS 11000 (Part 2/Sec 1)
302 | 1 | 0 | 2008 | 4 | Safety of household and similar electrical appliances: Part 1 general requirements (Sixth Revision) | Electrical | Qaulitative | Cl.30.2.2 | Resistance to Heat and Fire | Yes | Mandatory | For appliances that are operated while attended, parts of insulating material supporting current-carrying connections, and parts of insulating material within a distance of 3 mm of such connections, are subjected to the glow-wire test of IS 11000 (Part 2/Sec 1) that is carried out at: a) 750 °C, for connections that carry a current exceeding 0.5 A during normal operation; and b) 650 °C, for other connections. | Satisfactory/Unsatisfactory | - |  | IS 11000 (Part 2/Sec 1)
302 | 1 | 0 | 2008 | 4 | Safety of household and similar electrical appliances: Part 1 general requirements (Sixth Revision) | Electrical | Qaulitative | Cl.30.2.3.1 | Resistance to Heat and Fire | Yes | Mandatory | Рarts of insulating material supporting connections that carry a current exceeding 0.2 A during normal operation, and parts of insulating material within a distance of 3 mm of such connections, shall have a glow-wire flammability index of at least 850°C, the test sample being no thicker than the relevant part. | Satisfactory/Unsatisfactory | - |  | IS 11000 (Part 2/Sec 1)
302 | 1 | 0 | 2008 | 4 | Safety of household and similar electrical appliances: Part 1 general requirements (Sixth Revision) | Electrical | Qaulitative | Cl.30.2.3.2 | Resistance to Heat and Fire | Yes | Mandatory | Parts of insulating material supporting currentcarrying connections, and parts of insulating material within a distance of 3 mm of such connections, are subjected to the glow-wire test of IS 11000 (Part 2/ Sec 1). However, the glow-wire test is not carried out on parts of material classified as having a glow-wire ignition temperature of at least: a) 775°C, for connections which carry a current exceeding 0.2 A during normal operation; b) 675°C, for other connections; and c) provided that the test sample was no thicker than the relevant part. | Satisfactory/Unsatisfactory | - |  | IS 11000 (Part 2/Sec 1)
302 | 1 | 0 | 2008 | 4 | Safety of household and similar electrical appliances: Part 1 general requirements (Sixth Revision) | Electrical | Qaulitative | Cl.30.2.3.2 | Resistance to Heat and Fire | Yes | Mandatory | When the glow-wire test of IS I1000 (Part 2/Sec 1) is carried out, the temperatures are: a) 750°C, for connections which carry a current exceeding 0.2 A during normal operation; and b) 650°C, for other connections. | Satisfactory/Unsatisfactory | - |  | IS 11000 (Part 2/Sec 1)
302 | 1 | 0 | 2008 | 4 | Safety of household and similar electrical appliances: Part 1 general requirements (Sixth Revision) | Electrical | Qaulitative | Cl.30.2.4 | Resistance to Heat and Fire | Yes | Mandatory | The base material of printed circuit boards is subjected to the needle-flame test (NFT) of normative Annex E. The flame is applied to the edge of the board where the heat sink effect is lowest when the board is positioned as in normal use. | Satisfactory/Unsatisfactory | - | Cl.30.2.4 | 302-1:2008
302 | 2 | 201 | 2008 | 1 | Safety of household and similar electrical appliances: Part 2 particular requirements: Sec 201 electric immersion water heaters | Electrical | Qualitative | Clause 31 | Resistance to rusting | YES | Mandatory | This clause of Part 1 is applicable. | Satisfactory/Unsatisfactory Please see the test report of Cl. 31 of IS 302-1-2008 |  | Clause 31 | IS 302-2-201:2008
302 | 1 | - | 2008 | 4 | Safety of household and similar electrical appliances: Part 2 particular requirements: Sec 201 electric immersion water heaters | Electrical | Qualitative | Clause 31 | Resistance to rusting | YES | Mandatory | Ferrous parts, the rusting of which might cause the appliance to fail to comply with this standard, shall be adequately protected against rusting | Tests are specified in part 2 | - |  | Relevant Part 2 standard
302 | 2 | 201 | 2008 | 1 | Safety of household and similar electrical appliances: Part 2 particular requirements: Sec 201 electric immersion water heaters | Electrical | Qualitative | Clause 32 | Radiation, toxicity and similar hazards | YES | Mandatory | This clause of Part 1 is applicable. | Satisfactory/Unsatisfactory Please see the test report of Cl. 31 of IS 302-1-2008 |  | Clause 32 | IS 302-2-201:2008
302 | 1 | 0 | 2008 | 4 | Safety of household and similar electrical appliances: Part 1 general requirements (Sixth Revision) | Electronics | Qaulitative | Cl.32 | Radition,Toxicity and similar Hazards. | Yes | Mandatory | Appliances shall not emit harmful radiation or present a toxic or similar hazard due to their operation in normal use. | Satisfactory/Unsatisfactory | - | Cl.32 | 302-1:2008
302 | 2 | 201 | 2008 | 1 | Safety of household and similar electrical appliances: Part 2 particular requirements: Sec 201 electric immersion water heaters | Electrical | Qualitative | Annexures |  | YES | Mandatory | This clause of Part 1 is applicable. | Satisfactory/Unsatisfactory Please see the test report of Annexures of IS 302-1-2008 |  | Annexures | IS 302-2-201:2008

## Test Request Format
Annex-D
Class of Appliance | Pollution degree | Material Group | Declared Value 1 | Declared Value 2 | Declared Value 3 | Declared Value 4 | Declared Value 4 | Declared Value 5
Class 0, Class 0I, Class I, Class II, Class III | Pollution degree 1, Pollution degree 2, Pollution degree 3 | Material Group I, Material Group II, Material Group III, Material Group IIIa/IIIb, | Wattage (in Watts) | Voltage (in Volts) | Current (in Amperes) | Degree of Protection | Type of attachment | Component used as per Cl. 24