## 1165_0_0_2022_0 Test rep.format
IS Number | Part | Section | Year | Number of Amendments | Title of the Standard | Type of Test | Qualitative or Quantitative | Clause/Table/Annex Reference | Test Parameter Name | To Be Tested By Lab (Yes/No) | Mandatory or Optional | Characteristics (as per Indian Standard) - No specified values to be mentioned here | Expression of Test Result / Observation | Test Request Requirements | Test Method Reference | Test Method Reference Standard | Sl No |  | specified limits | specified limits
[19 empty] | Min. | Max.
1165 |  |  | 2022 | 1 | Whole Milk Powder – Specification | Chemical | Qualitative | Clause 3.2 | Colour | Yes | Mandatory | The product shall be of uniform colour | Satisfactory/ Unsatisfactory- and clearly specify the qualitative requirement which is not met in the sample |  | Clause 3.2 | IS 1165 | 1
1165 |  |  | 2022 | 1 | Whole Milk Powder – Specification | Chemical | Qualitative | Clause 3.2 | Flavour and Taste | Yes | Mandatory | shall be pleasant and clean, | Satisfactory/ Unsatisfactory- and clearly specify the qualitative requirement which is not met in the sample |  | Clause 3.2 | IS 1165 | 2
1165 |  |  | 2022 | 1 | Whole Milk Powder – Specification | Chemical | Qualitative | Clause 3.2 | Flavour and Taste | Yes | Mandatory | Shall be free from off flavours(may have slightly cooked but not the burnt flavour) and rancidity. | Satisfactory/ Unsatisfactory- and clearly specify the qualitative requirement which is not met in the sample |  | Clause 3.2 | IS 1165 | 3
1165 |  |  | 2022 | 1 | Whole Milk Powder – Specification | Chemical | Qualitative | Clause 3.3 | Description | Yes | Mandatory | Shall be free from lumps except those that break readily under slight pressure. | Satisfactory/ Unsatisfactory- and clearly specify the qualitative requirement which is not met in the sample |  | Clause 3.3 | IS 1165
1165 |  |  | 2022 | 1 | Whole Milk Powder – Specification | Chemical | Qualitative | Clause 3.3 | Description | NO | Mandatory | Shall be free from extraneous matter, vegetableoil/fat, mineral oil, thickening agents, added flavours, or sweetening agent. | Satisfactory/ Unsatisfactory- and clearly specify the qualitative requirement which is not met in the sample | Declaration required for the compliance of the clause |  |  |  | Suitable test methods for the detection of vegetable oil/fat, mineral oil, thickening agents, added flavour, and sweetening agents may be added in the standard
1165 |  |  | 2022 | 1 | Whole Milk Powder – Specification | Chemical | Quantitative | Clause 3.5 Table 1 (i) | Moisture | Yes | Mandatory | Moisture, % by mass | report upto 1 decimal place |  |  | IS 11623 | 1 |  |  | 4
1165 |  |  | 2022 | 1 | Whole Milk Powder – Specification | Chemical | Quantitative | Clause 3.5 Table 1 (i) | Moisture | Yes | Mandatory | Moisture, % by mass | report upto 1 decimal place |  |  | IS 16072 | 2 |  |  | 4
1165 |  |  | 2022 | 1 | Whole Milk Powder – Specification | Chemical | Quantitative | Clause 3.5 Table 1 (ii), Note 2 | Total solids | Yes | Mandatory | Total solids, % by mass | report upto 1 decimal place |  | Clause 3.5 | IS 1165 |  |  | 96
1165 |  |  | 2022 | 1 | Whole Milk Powder – Specification | Chemical | Quantitative | Clause 3.5 Table 1 (ii), Note 2 | Total solids | Yes | Mandatory | Total solids, % by mass | report upto 1 decimal place |  | Clause 3.5 | IS 1165 |  |  | 96
1165 |  |  | 2022 | 1 | Whole Milk Powder – Specification | Chemical | Quantitative | Clause 3.5 Table 1 (iii) | Milk fat | Yes | Mandatory | Milk fat, % by mass | report upto 1 decimal place |  |  | IS 19396 | 1 |  | 26 | 42
1165 |  |  | 2022 | 1 | Whole Milk Powder – Specification | Chemical | Quantitative | Clause 3.5 Table 1 (iii) | Milk fat | Yes | Mandatory | Milk fat, % by mass | report upto 1 decimal place |  | clause 5 | IS 1224 (Part 2) | 2 |  | 26 | 42
1165 |  |  | 2022 | 1 | Whole Milk Powder – Specification | Chemical | Quantitative | Clause 3.5 Table 1 (iii) | Milk fat | Yes | Mandatory | Milk fat, % by mass | report upto 1 decimal place |  |  | ISO 21543 | 3 |  | 26 | 42
1165 |  |  | 2022 | 1 | Whole Milk Powder – Specification | Chemical | Quantitative | Clause 3.5 Table 1 (iv) | Milk protein in milk solids not fat | Yes | Mandatory | Milk protein in milk solids not fat, % by mass | report upto 1 decimal place |  |  | IS 11917 |  |  | 34
1165 |  |  | 2022 | 1 | Whole Milk Powder – Specification | Chemical | Quantitative | Clause 3.5 Table 1 (v) | Insolubility index | Yes | Mandatory | Insolubility index, ml | report upto 1 decimal place |  |  | IS 12759 |  |  |  | 2
1165 |  |  | 2022 | 1 | Whole Milk Powder – Specification | Chemical | Quantitative | Clause 3.5 Table 1 (vi) | Total ash (dry basis) | Yes | Mandatory | Total ash (dry basis) , % by mass | report upto 1 decimal place |  | Annex A | IS 1165 |  |  |  | 7.3
1165 |  |  | 2022 | 1 | Whole Milk Powder – Specification (prepared from camel milk | Chemical | Quantitative | Clause 3.5 Table 1 (vi) | Total ash (dry basis) | Yes | Mandatory | Total ash (dry basis), % by mass | report upto 1 decimal place |  | Annex A | IS 1165 |  |  |  | 8.2
1165 |  |  | 2022 | 1 | Whole Milk Powder – Specification | Chemical | Quantitative | Clause 3.5 Table 1 (vii) | Titratable acidity | Yes | Mandatory | Titratable acidity, ml of 0.1N NaOH/10g solids not fat | report upto 1 decimal place |  |  | IS 11765 |  |  |  | 18
1165 |  |  | 2022 | 1 | Whole Milk Powder – Specification | Chemical | Quantitative | Clause 3.5 Table 1 (viii) | Scorched particles | Yes | Mandatory | Scorched particles, mg/kg | report upto 1 decimal place |  |  | IS 13500 |  |  |  | 15 (equivalent to disc B)
1165 |  |  | 2022 | 1 | Whole Milk Powder – Specification | Microbiological | Qualitative | Clause 3.5 Table 2 (i) | Aerobic plate count | Yes | Mandatory | Aerobic plate count,m=3×10^4/g, M=5×10^4/g, cfu/g |  |  |  | IS 5402 (Part 1) |  | Qualitative reporting
1165 |  |  | 2022 | 1 | Whole Milk Powder – Specification | Microbiological | Qualitative | Clause 3.5 Table 2 (ii) | Coliform count | Yes | Mandatory | Coliform count,n=5, c=2, m=10/g, M=50/g, cfu/g |  |  |  | IS 5401 (Part 1) |  | Qualitative reporting
1165 |  |  | 2022 | 1 | Whole Milk Powder – Specification | Microbiological | Qualitative | Clause 3.5 Table 2 (iii) | Staphylococcus aureus | Yes | Mandatory | Staphylococcus aureus,m=10/g, M=10^2/g, cfu/g |  |  |  | IS 5887 (Part 8/Sec1 or 2) |  | Qualitative reporting |  | TWO ROWS TO BE PREPARED
1165 |  |  | 2022 | 1 | Whole Milk Powder – Specification | Microbiological | Qualitative | Clause 3.5 Table 2 (iv) | Yeast and mould | Yes | Mandatory | Yeast and mould,n=5, c=0, m=50/g, cfu/g |  |  |  | IS 16069 (Part 2) |  | Qualitative reporting
1165 |  |  | 2022 | 1 | Whole Milk Powder – Specification | Microbiological | Qualitative | Clause 3.5 Table 2 (v) | Salmonella | Yes | Mandatory | Salmonella, Absent in 25 g | Present/Absent |  |  | IS 5887 (Part 3/Sec 1) |  | Qualitative reporting
1165 |  |  | 2022 | 1 | Whole Milk Powder – Specification | Microbiological | Qualitative | Clause 3.5Table 2 (vi) | Listeria monocytogenes | Yes | Mandatory | Listeria monocytogenes, Absent in 1 g | Present/Absent |  |  | IS 14988 (Part 1) |  | Qualitative reporting
1165 |  |  | 2022 | 1 | Whole Milk Powder – Specification | Microbiological | Qualitative | Clause 3.5 Table 2 (vii) | Bacillus cereus | Yes | Mandatory | Bacillus cereus, m=5×10^2/g, M=10^3/g, cfu/g |  |  |  | IS 5887 (Part 6) |  | Qualitative reporting
1165 |  |  | 2022 | 1 | Whole Milk Powder – Specification | Microbiological | Qualitative | Clause 3.5 Table 2 (viii) | Sulphite reducing clostridia | Yes | Mandatory | Sulphite reducing clostridia, m=50/g, M=10^2/g, cfu/g |  |  |  | ‘IS 18349 (Part 1)’ |  | Qualitative reporting
1165 |  |  | 2022 | 1 | Whole Milk Powder – Specification | Microbiological | Qualitative | Clause 3.5 Table 2 (ix) | E. coli | Yes | Mandatory | E. coli, Absent in 1 g | Present/Absent |  |  | ‘IS 16424’
1165 |  |  | 2022 | 1 | Whole Milk Powder – Specification | Chemical | Quantitative | Clause 3.7 Table 3 (i) | Lead (Pb) | Yes | Mandatory | Lead (Pb), ppm, max | Report upto two decimal place | Concentration factor to be declared |  | IS 12074 |  |  |  | 0.02 ppm × conc factor
1165 |  |  | 2022 | 1 | Whole Milk Powder – Specification | Chemical | Quantitative | Clause 3.7 Table 3 (ii) | Arsenic (As) | Yes | Mandatory | Arsenic (As), ppm, max | report upto- 1 decimal place | Concentration factor to be declared |  | IS 11124 |  |  |  | 0.1 ppm × conc factor
1165 |  |  | 2022 | 1 | Whole Milk Powder – Specification | Chemical | Quantitative | Clause 3.7 Table 3 (iii) | Aflatoxin M1 | Yes | Mandatory | Aflatoxin M1, ppb, max | report upto- 1 decimal place |  |  | IS 18108 or IS 18110 |  |  |  | 4.0 ppb
1165 |  |  | 2022 | 1 | Whole Milk Powder – Specification | Chemical | Quantitative | Clause 3.7 Table 3 (iv) | Melamine | Yes | Mandatory | Melamine, ppm, max | report upto 1 decimal place |  |  | IS 16195 |  |  |  | 2.5 ppm
1165 |  |  | 2022 | 1 | Whole Milk Powder – Specification | Chemical | Quantitative | Clause 3.4 | FSSAI REQUIREMENT (FOOD ADDITIVE) | No |  | FSSAI REQUIREMENT (FOOD ADDITIVE), g/kg |  | DECLARATION FOR COMPLIACE | FSSAI | FSSAI |  |  |  | 2.5
1165 |  |  | 2022 | 1 | Whole Milk Powder – Specification | Chemical | Quantitative | Clause 3.6 | FSSAI REQUIREMENT (PESTICIDE RESIDUE AND ANTIBIOTIC RESIDUE) | No |  | FSSAI REQUIREMENT (PESTICIDE RESIDUE AND ANTIBIOTIC RESIDUE), g/kg |  | DECLARATION FOR COMPLIACE | FSSAI | FSSAI |  |  |  | 2.5
1165 |  |  | 2022 | 1 | Whole Milk Powder – Specification | Chemical | Qualitative | Clause 4.2.1 | packaging | No | Mandatory | The whole milk powder shall be packed in clean and sound containers (see IS 11078) or in a food grade flexible pack made from a film or combination of any of the substrates made of board, paper, polyethylene, polyester metalized film or aluminium foil in such a way as to protect it from deterioration. The product shall be packed in nitrogen, carbon dioxide or a mixture thereof. | Satisfactory/ Unsatisfactory- and clearly specify the qualitative requirement which is not met in the sample |  | Clause 4.2.1 | IS 1165 | 1
1165 |  |  | 2022 | 1 | Whole Milk Powder – Specification | Chemical | Qualitative | Clause 4.2.1 | packaging | No | Mandatory | The packages shall be hermetically sealed. In case of plastic material, only food grade plastic (see IS 10171) shall be used. | Satisfactory/ Unsatisfactory- and clearly specify the qualitative requirement which is not met in the sample |  | Clause 4.2.1 | IS 1165 | 2
1165 |  |  | 2022 | 1 | Whole Milk Powder – Specification | Chemical | Qualitative | Clause 5.1 | Marking | No | Mandatory | The package shall bear legibly and indelibly the following information: a) Name of the product and brand name, if any; b) Name and address of the manufacturer; | Satisfactory/ Unsatisfactory- and clearly specify the qualitative requirement which is not met in the sample |  | Clause 5 | IS 1165
1165 |  |  | 2022 | 1 | Whole Milk Powder – Specification | Chemical | Qualitative | Clause 5.1 | Marking | Yes | Mandatory | c) Type of material; | Satisfactory/ Unsatisfactory- and clearly specify the qualitative requirement which is not met in the sample |  | Clause 5 | IS 1165 | 1
1165 |  |  | 2022 | 1 | Whole Milk Powder – Specification | Chemical | Qualitative | Clause 5.1 | Marking | No | Mandatory | d) Batch or code number; | Satisfactory/ Unsatisfactory- and clearly specify the qualitative requirement which is not met in the sample |  | Clause 5 | IS 1165 | 2
1165 |  |  | 2022 | 1 | Whole Milk Powder – Specification | Chemical | Qualitative | Clause 5.1 | Marking | No | Mandatory | e) Process of drying; | Satisfactory/ Unsatisfactory- and clearly specify the qualitative requirement which is not met in the sample |  | Clause 5 | IS 1165 | 3
1165 |  |  | 2022 | 1 | Whole Milk Powder – Specification | Chemical | Qualitative | Clause 5.1 | Marking | No | Mandatory | f) Month and year of manufacturing or packing; | Satisfactory/ Unsatisfactory- and clearly specify the qualitative requirement which is not met in the sample |  | Clause 5 | IS 1165 | 4
1165 |  |  | 2022 | 1 | Whole Milk Powder – Specification | Chemical | Qualitative | Clause 5.1 | Marking | No | Mandatory | g) Net quantity; | Satisfactory/ Unsatisfactory- and clearly specify the qualitative requirement which is not met in the sample |  | Clause 5 | IS 1165 | 5
1165 |  |  | 2022 | 1 | Whole Milk Powder – Specification | Chemical | Qualitative | Clause 5.1 | Marking | No | Mandatory | h) Directions for storage; | Satisfactory/ Unsatisfactory- and clearly specify the qualitative requirement which is not met in the sample |  | Clause 5 | IS 1165 | 6
1165 |  |  | 2022 | 1 | Whole Milk Powder – Specification | Chemical | Qualitative | Clause 5.1 | Marking | No | Mandatory | j) Expiry/Use by date; | Satisfactory/ Unsatisfactory- and clearly specify the qualitative requirement which is not met in the sample |  | Clause 5 | IS 1165 | 7
1165 |  |  | 2022 | 1 | Whole Milk Powder – Specification | Chemical | Qualitative | Clause 5.1 | Marking | No | Mandatory | k) Direction for reconstitution; | Satisfactory/ Unsatisfactory- and clearly specify the qualitative requirement which is not met in the sample |  | Clause 5 | IS 1165 | 8
1165 |  |  | 2022 | 1 | Whole Milk Powder – Specification | Chemical | Qualitative | Clause 5.1 | Marking | No | Mandatory | m) The contents of this container on reconstitution as per the directions have ....litre(s) toned milk; | Satisfactory/ Unsatisfactory- and clearly specify the qualitative requirement which is not met in the sample |  | Clause 5 | IS 1165 | 9
1165 |  |  | 2022 | 1 | Whole Milk Powder – Specification | Chemical | Qualitative | Clause 5.1 | Marking | No | Mandatory | n) Information given under Note 2 of 4.2.1 if applicable; and | Satisfactory/ Unsatisfactory- and clearly specify the qualitative requirement which is not met in the sample |  | Clause 5 | IS 1165 | 10
1165 |  |  | 2022 | 1 | Whole Milk Powder – Specification | Chemical | Qualitative | Clause 5.1 | Marking | No | Mandatory | p) Any other requirements under the Legal Metrology (Packaged Commodities) Rules, 2011 and the Food Safety and Standards (Labelling and Display) Regulations, 2019. | Satisfactory/ Unsatisfactory- and clearly specify the qualitative requirement which is not met in the sample |  | Clause 5 | IS 1165 | 11
1165 |  |  | 2022 | 1 | Whole Milk Powder – Specification | Chemical | Qualitative | clause 5.2 | BIS Certification Marking | No | Mandatory | Conforming to the requirements of this standard may be certified as per the conformity assessment schemes under the provisions of the Bureau of Indian Standards Act, 2016 and the Rules and Regulations framed thereunder, and the products may be marked with the Standard Mark. | Satisfactory/ Unsatisfactory- and clearly specify the qualitative requirement which is not met in the sample |  |  | IS 1165

## 1165_0_0_2022_0 Test req.format
Declared value 1 | Declared value 2 | Declared value 3
Concentration factor to be declared | 500 grams sample in powdered form is required
plan | two class or three class plan