## Sheet1
Annex-D
Rated kVA | Serial Number of Transformer | Energy Efficiency level | Rated Voltage at no load (Volts) | Rated Currents (Amps) | No. of phases (HV/LV) | Vector Group connection | Rated Frequency (Hz) | Type: Sealed/Non-Sealed | Basic Insulation Level | Rated Temp. rise of oil/ winding (°C) | Guaranteed percentage Impedance | Type of Winding | Winding Material (Al./Cu.) | Weight of Core & Winding | Total Weight | Quantity of Oil (in liters & Kg) | Max Total losses at 50% load | Max Total losses at 100% load | Specification for impulse test (with chopping/without chopping) | Tapping Details | Test Required
*6.3, *10,16, *20, 25, *40, 63, 100, 160 and 200 |  |  | 3300/433-250, | HV | single | delta and star [vector symbol, Dyn 11, | 50 HZ |  | HV |  |  |  | Aluminium |  |  |  | Energy Efficiency Level 1 | Energy Efficiency Level 1 |  | Tap position | Routine Test
63, 100, 160 and 200 |  |  | 6600/433-250, | LV | three |  |  |  | LV |  |  |  | Copper |  |  |  | Energy Efficiency Level 2 | Energy Efficiency Level 2 |  | Primary. Voltage | Routine Test
100, 160 and 200 |  |  | 11000/433-250, | [13 empty] | Energy Efficiency Level 2 | Energy Efficiency Level 2 |  | Primary Current
|  |  | 22000/433-250 | [13 empty] | Energy Efficiency Level 2 | Energy Efficiency Level 2 |  | Secondary Voltage
|  |  | 33000/433-250 V | [13 empty] | Energy Efficiency Level 2 | Energy Efficiency Level 2 |  | X/R Ratio
NOTE: Name plate drawing , General Arrangement (GA) drawing; Flux density design calculation sheet; Core Coil Assembly drawing mention HV and LV conductor size are to be attached with this Test Request.