## Sheet1
IS Number | Part | Section | Year | Number of Amendments | Title of the Standard | Type of Test | Qualitative or Quantitative | Clause/ Table/ Annex Reference | Test Parameter Name | To be tested by Lab (YES / NO) | Mandatory or Optional | Characteristics (as per Indian Standard) - No specified values to be mentioned here | Test Result/ Observation | Test Request Requirements | Test Method Reference | Test Method Reference Standard | Sl No. under Clause/ Table/ Annex Reference | Sample Quantity | Equipment |  | Area of impression (in %) | Insulation Resistance (in Meha ohm) | Temperature rise of accessible metal parts | Temperature rise of accessible non-metallic parts | Creepage & clearances distances | Dimension A, 2.5 A | Dimension A, 2.5 A | Dimension A, 6 A | Dimension A, 6 A | Dimension A, 16 A | Dimension A, 16 A | Dimension B, 2.5 A | Dimension B, 2.5 A | Dimension B, 6 A | Dimension B, 6 A | Dimension B, 16 A | Dimension B, 16 A | Dimension C, 2.5 A | Dimension C, 2.5 A | Dimension C, 6 A | Dimension C, 6 A | Dimension C, 16 A | Dimension C, 16 A | Dimension D, 2.5 A | Dimension D, 2.5 A | Dimension D, 6 A | Dimension D, 6 A | Dimension D, 16 A | Dimension D, 16 A | Dimension E, 2.5 A | Dimension E, 2.5 A | Dimension E, 6 A | Dimension E, 6 A | Dimension E, 16 A | Dimension E, 16 A | Dimension F, 2.5 A | Dimension F, 2.5 A | Dimension F, 6 A | Dimension F, 6 A | Dimension F, 16 A | Dimension F, 16 A | Dimension G, 2.5 A | Dimension G, 2.5 A | Dimension G, 6 A | Dimension G, 6 A | Dimension G, 16 A | Dimension G, 16 A | Dimension H, 2.5 A | Dimension H, 2.5 A | Dimension H, 6 A | Dimension H, 6 A | Dimension H, 16 A | Dimension H, 16 A | Dimension L, 2.5 A | Dimension L, 6 A | Dimension L, 16 A | Dimension M, 2.5 A | Dimension M, 2.5 A | Dimension M, 6 A | Dimension M, 6 A | Dimension M, 16 A | Dimension M, 16 A
[5 empty] | Specification word to be removed | [14 empty] | Specification word to be removed | min | min | Max | Max | Min | Min | Max | Min | Max | Min | Max | Min | Max | Min | Max | Min | Max | Min | Max | Min | Max | Min | Max | Min | Max | Min | Max | Min | Max | Min | Max | Min | Max | Min | Max | Min | Max | Min | Max | Min | Max | Min | Max | Min | Max | Min | Max | Min | Max | Min | Max | Min | Max |  |  |  | Min | Max | Min | Max | Min | Max
1293 | 0 | 0 | 2019 | 2 | Plugs and Socket-Outlets for Household and Similar Purposes of Rated Voltage up to and Including 250 V and Rated Current up to and Including 16 A | Electrical | Qualitative | 6.1 | RATINGS | Yes | Mandatory | Accessories shall have a rated voltage not exceeding 250 V. The preferred combination of types and current ratings is as shown in Table 2. | V | Rated voltage | cl 6.1 | IS 1293
1293 | 0 | 0 | 2019 | 2 | Plugs and Socket-Outlets for Household and Similar Purposes of Rated Voltage up to and Including 250 V and Rated Current up to and Including 16 A | Electrical | Qualitative | 6.2 | RATINGS | Yes | Mandatory | In a cord extension set, the rated current of the portable socket outlet shall be not higher and the rated voltage shall be not less than that of the plug. | V, A | Declaration regarding IPXX rating | Cl 6.2 | IS 1293
1293 | 0 | 0 | 2019 | 2 | Plugs and Socket-Outlets for Household and Similar Purposes of Rated Voltage up to and Including 250 V and Rated Current up to and Including 16 A | Electrical | Qualitative | 7.1.1 | Accessories Classification | Yes | Mandatory | Accessories are classified according to the degree of protection against access to hazardous parts and against harmful effects due to the ingress of solid foreign object as described in IS/IEC 60529. | To be checked on declaration basis | Declaration regarding IPXX rating | Cl 7.1.1 | IS 1293
1293 | 0 | 0 | 2019 | 2 | Plugs and Socket-Outlets for Household and Similar Purposes of Rated Voltage up to and Including 250 V and Rated Current up to and Including 16 A | Electrical | Qualitative | 7.1.2 | Accessories Classification | Yes | Mandatory | Accessories are classified according to the degree of protection against harmful effects due to the ingress of water as described in IS/IEC 60529. | To be checked on declaration basis | IPXX | Cl 7.1.2 | IS 1293
1293 | 0 | 0 | 2019 | 2 | Plugs and Socket-Outlets for Household and Similar Purposes of Rated Voltage up to and Including 250 V and Rated Current up to and Including 16 A | Electrical | Qualitative | 7.1.3 | Accessories Classification | Yes | Mandatory | Classification according to the provision for earthing, a) accessories without earthing contact; and b) accessories with earthing contact. | To be checked on declaration basis | Declaration (Classification according to the provision for earthing,) | Cl 7.1.3 | IS 1293
1293 | 0 | 0 | 2019 | 2 | Plugs and Socket-Outlets for Household and Similar Purposes of Rated Voltage up to and Including 250 V and Rated Current up to and Including 16 A | Electrical | Qualitative | 7.1.4 | Accessories Classification | Yes | Mandatory | Classification according to the method of connecting the cable, a) rewirable accessories; and b) non-rewirable accessories. | To be checked on declaration basis | Declaration (Classification according to the method of connecting the cable) | Cl 7.1.4 | IS 1293
1293 | 0 | 0 | 2019 | 2 | Plugs and Socket-Outlets for Household and Similar Purposes of Rated Voltage up to and Including 250 V and Rated Current up to and Including 16 A | Electrical | Qualitative | 7.1.5 | Accessories Classification | Yes | Mandatory | Classification according to the type of terminals, a) accessories with screw-type terminals; b) accessories with screwless terminals for rigid conductors only; and c) accessories with screwless terminals for rigid and flexible conductors. | To be checked on declaration basis | Declaration(Classification according to the type of terminals.) | Cl 7.1.5 | IS 1293
1293 | 0 | 0 | 2019 | 2 | Plugs and Socket-Outlets for Household and Similar Purposes of Rated Voltage up to and Including 250 V and Rated Current up to and Including 16 A | Electrical | Qualitative | 7.2.1 | Socket-Outlets Classification | Yes | Mandatory | According to the degree of protection against electric shock when mounted as for normal use: a) Socket-outlet with normal protection (see 10.1); and b) Socket-outlet with increased protection (see 10.7). | To be checked on declaration basis | Declaration (According to the degree of protection against electric shock when mounted as for normal use) | Cl 7.2.1 | IS 1293
1293 | 0 | 0 | 2019 | 2 | Plugs and Socket-Outlets for Household and Similar Purposes of Rated Voltage up to and Including 250 V and Rated Current up to and Including 16 A | Electrical | Qualitative | 7.2.2 | Socket-Outlets Classification | Yes | Mandatory | Classification according to the method of application/ mounting of the socket outlet: Socket-outlets are classified according to the method of application/mounting of the socket-outlet in, a) surface-type; b) flush-type; c) semi-flush type; d) panel-type; e) architrave-type; f) portable-type; g) table-type (single or multiple); h) floor recessed type; and j) appliances type. | To be checked on declaration basis | Declaration (Classification according to the method of application/ mounting of the socket outlet: Socket-outlets are classified according to the method of application/mounting of the socket-outlet ) | Cl 7.2.2 | IS 1293
1293 | 0 | 0 | 2019 | 2 | Plugs and Socket-Outlets for Household and Similar Purposes of Rated Voltage up to and Including 250 V and Rated Current up to and Including 16 A | Electrical | Qualitative | 7.2.3 | Socket-Outlets Classification | Yes | Mandatory | Classification according to the existence of shutters, a) without shutters; and b) with shutters (see 10.5) | To be checked on declaration basis | Declaration(Classification according to the existence of shutters) | Cl 7.2.3 | IS 1293
1293 | 0 | 0 | 2019 | 2 | Plugs and Socket-Outlets for Household and Similar Purposes of Rated Voltage up to and Including 250 V and Rated Current up to and Including 16 A | Electrical | Qualitative | 7.2.4 | Socket-Outlets Classification | Yes | Mandatory | Classification according to the intended use are, a) socket-outlets for circuits where a single earthing circuit provides protective earthing for connected equipment and exposed conductive parts of the socket outlet, if any; and b) socket-outlets for circuits where electrical noise immunity is desired for the earthing circuit of connected equipment. The equipment earthing circuit is electrically separated from the protective earthing circuit provided for the exposed conductive parts of the socket-outlet, if any. | To be checked on declaration basis | Declaration (Classification according to the intended use) | Cl 7.2.4 | IS 1293 |  |  |  | Test Requirement declaration is not clear
1293 | 0 | 0 | 2019 | 2 | Plugs and Socket-Outlets for Household and Similar Purposes of Rated Voltage up to and Including 250 V and Rated Current up to and Including 16 A | Electrical | Qualitative | 7.3 | Plug Classification | Yes | Mandatory | Plugs are classified according to the following class of appliances to which they are intended to be connected: a) Plugs for appliances of Class I; and b) Plugs for appliances of Class II. | To be checked on declaration basis | Declaration(Plugs are classified according to the following class of appliances to which they are intended to be connected) | Cl 7.3 | IS 1293 |  |  |  | Test Requirement declaration is not clear, what declaration is required???
1293 | 0 | 0 | 2019 | 2 | Plugs and Socket-Outlets for Household and Similar Purposes of Rated Voltage up to and Including 250 V and Rated Current up to and Including 16 A | Electrical | Qualitative | 8.1 | MARKING | Yes | Mandatory | Accessories shall be marked with the following: a) Rated current, in A. | Satisfactory/Unsatisfactory (Clearly specify the qualitative requirement) | Rated current | Cl 8.1 | IS 1293 | 1 |  |  | Not to be masked by sample cell
1293 | 0 | 0 | 2019 | 2 | Plugs and Socket-Outlets for Household and Similar Purposes of Rated Voltage up to and Including 250 V and Rated Current up to and Including 16 A | Electrical | Qualitative | 8.1 | MARKING | Yes | Mandatory | b) Rated voltage, in V. | Satisfactory/Unsatisfactory (Clearly specify the qualitative requirement) | Rated voltage | Cl 8.1 | IS 1293 | 2 |  |  | Not to be masked by sample cell
1293 | 0 | 0 | 2019 | 2 | Plugs and Socket-Outlets for Household and Similar Purposes of Rated Voltage up to and Including 250 V and Rated Current up to and Including 16 A | Electrical | Qualitative | 8.1 | MARKING | Yes | Mandatory | c) Nature of supply as a.c. (Alternate current) | Satisfactory/Unsatisfactory (Clearly specify the qualitative requirement) | Nature of supply | Cl 8.1 | IS 1293 | 3 |  |  | Not to be masked by sample cell
1293 | 0 | 0 | 2019 | 2 | Plugs and Socket-Outlets for Household and Similar Purposes of Rated Voltage up to and Including 250 V and Rated Current up to and Including 16 A | Electrical | Qualitative | 8.1 | MARKING | Yes | Mandatory | d) Manufacture or responsible vendor’s name, trade-mark or identification mark. | Satisfactory/Unsatisfactory (Clearly specify the qualitative requirement) |  | Cl 8.1 | IS 1293 | 4 |  |  | Not to be masked by sample cell
1293 | 0 | 0 | 2019 | 2 | Plugs and Socket-Outlets for Household and Similar Purposes of Rated Voltage up to and Including 250 V and Rated Current up to and Including 16 A | Electrical | Qualitative | 8.1 | MARKING | Yes | Mandatory | e) Type reference which may be a catalogue number | Satisfactory/Unsatisfactory (Clearly specify the qualitative requirement) |  | Cl 8.1 | IS 1293 | 5 |  |  | Not to be masked by sample cell
1293 | 0 | 0 | 2019 | 2 | Plugs and Socket-Outlets for Household and Similar Purposes of Rated Voltage up to and Including 250 V and Rated Current up to and Including 16 A | Electrical | Qualitative | 8.1 | MARKING | Yes | Mandatory | f) Country of manufacture. | Satisfactory/Unsatisfactory (Clearly specify the qualitative requirement) |  | Cl 8.1 | IS 1293 | 6 |  |  | Not to be masked by sample cell
1293 | 0 | 0 | 2019 | 2 | Plugs and Socket-Outlets for Household and Similar Purposes of Rated Voltage up to and Including 250 V and Rated Current up to and Including 16 A | Electrical | Qualitative | 8.1 | MARKING | Yes | Mandatory | g) First characteristic numeral for the degree of protection against access to hazardous parts and against harmful effects due to ingress of solid foreign objects, if declared to be higher than 2, and for fixed socket-outlets higher than 4 in which case the second characteristic numeral shall also be marked. | Satisfactory/Unsatisfactory (Clearly specify the qualitative requirement) |  | Cl 8.1 | IS 1293 | 7 |  |  | Not to be masked by sample cell
1293 | 0 | 0 | 2019 | 2 | Plugs and Socket-Outlets for Household and Similar Purposes of Rated Voltage up to and Including 250 V and Rated Current up to and Including 16 A | Electrical | Qualitative | 8.1 | MARKING | Yes | Mandatory | h) Second characteristic numeral for the degree of protection against harmful effects due to ingress of water, if declared to be higher than 0, and for fixed socket-outlets higher than 2 in which case the first characteristic numeral shall also be marked. | Satisfactory/Unsatisfactory (Clearly specify the qualitative requirement) |  | Cl 8.1 | IS 1293 | 8 |  |  | Not to be masked by sample cell
1293 | 0 | 0 | 2019 | 2 | Plugs and Socket-Outlets for Household and Similar Purposes of Rated Voltage up to and Including 250 V and Rated Current up to and Including 16 A | Electrical | Qualitative | 8.1 | MARKING | Yes | Mandatory | In addition, socket-outlets with screw less terminals shall be marked with the following: 1) An appropriate marking indicating the length of insulation to be removed before the insertion of the conductor into the screw less terminal; and 2) An indication of the suitability to accept rigid conductors only, for those socket-outlets having this restriction. | Satisfactory/Unsatisfactory (Clearly specify the qualitative requirement) |  | Cl 8.1 | IS 1293 | 9 |  |  | Not to be masked by sample cell
1293 | 0 | 0 | 2019 | 2 | Plugs and Socket-Outlets for Household and Similar Purposes of Rated Voltage up to and Including 250 V and Rated Current up to and Including 16 A | Electrical | Qualitative | 8.2 | MARKING | Yes | Mandatory | When symbols are used, they shall be as follows: | NA |  | Cl 8.2 | IS 1293 | 1 |  |  | Not to be masked by sample cell
1293 | 0 | 0 | 2019 | 2 | Plugs and Socket-Outlets for Household and Similar Purposes of Rated Voltage up to and Including 250 V and Rated Current up to and Including 16 A | Electrical | Qualitative | 8.3 | MARKING | Yes | Mandatory | For fixed socket-outlets the following marking shall be placed on the main part: a) Rated current, rated voltage and nature of supply; | Satisfactory/Unsatisfactory (Clearly specify the qualitative requirement) |  | Cl 8.3 | IS 1293 | 2 |  |  | Not to be masked by sample cell
1293 | 0 | 0 | 2019 | 2 | Plugs and Socket-Outlets for Household and Similar Purposes of Rated Voltage up to and Including 250 V and Rated Current up to and Including 16 A | Electrical | Qualitative | 8.3 | MARKING | Yes | Mandatory | b) Either the name, trade-mark or identification mark of the manufacturer or of the responsible vendor and the type reference shall be on the main part. | Satisfactory/Unsatisfactory (Name, trade-mark or identification mark of the manufacturer or of the responsible vendor not marked, Type reference not on the main part, Any other ) |  | Cl 8.3 | IS 1293 | 3 |  |  | Not to be masked by sample cell
1293 | 0 | 0 | 2019 | 2 | Plugs and Socket-Outlets for Household and Similar Purposes of Rated Voltage up to and Including 250 V and Rated Current up to and Including 16 A | Electrical | Qualitative | 8.3 | MARKING | Yes | Mandatory | c) Length of insulation to be removed before the insertion of the conductor into the screwless terminal; | Satisfactory/Unsatisfactory (Clearly specify the qualitative requirement) |  | Cl 8.3 | IS 1293 | 4 |  |  | Not to be masked by sample cell
1293 | 0 | 0 | 2019 | 2 | Plugs and Socket-Outlets for Household and Similar Purposes of Rated Voltage up to and Including 250 V and Rated Current up to and Including 16 A | Electrical | Qualitative | 8.3 | MARKING | Yes | Mandatory | d) An indication of the suitability to accept rigid conductors only for screwless terminals for those socket-outlets having this restriction; | Satisfactory/Unsatisfactory (Clearly specify the qualitative requirement) |  | Cl 8.3 | IS 1293 | 5 |  |  | Not to be masked by sample cell
1293 | 0 | 0 | 2019 | 2 | Plugs and Socket-Outlets for Household and Similar Purposes of Rated Voltage up to and Including 250 V and Rated Current up to and Including 16 A | Electrical | Qualitative | 8.3 | MARKING | Yes | Mandatory | e) The type reference, which may be a catalogue number | Satisfactory/Unsatisfactory (Clearly specify the qualitative requirement) |  | Cl 8.3 | IS 1293 | 6 |  |  | Not to be masked by sample cell
1293 | 0 | 0 | 2019 | 2 | Plugs and Socket-Outlets for Household and Similar Purposes of Rated Voltage up to and Including 250 V and Rated Current up to and Including 16 A | Electrical | Qualitative | 8.4 | MARKING | Yes | Mandatory | For plugs and portable socket-outlets, the marking specified in 8.1, other than the type reference, shall be easily discernible when the accessory is wired and assembled. | Satisfactory/Unsatisfactory (Clearly specify the qualitative requirement) |  | Cl 8.4 | IS 1293 | 1 |  |  | Not to be masked by sample cell
1293 | 0 | 0 | 2019 | 2 | Plugs and Socket-Outlets for Household and Similar Purposes of Rated Voltage up to and Including 250 V and Rated Current up to and Including 16 A | Electrical | Qualitative | 8.4 | MARKING | Yes | Mandatory | Plugs and portable socket-outlets for equipment of Class II shall not be marked with the symbol for Class II construction. | Satisfactory/Unsatisfactory (Clearly specify the qualitative requirement) |  | Cl 8.4 | IS 1293 | 2 |  |  | Not to be masked by sample cell
1293 | 0 | 0 | 2019 | 2 | Plugs and Socket-Outlets for Household and Similar Purposes of Rated Voltage up to and Including 250 V and Rated Current up to and Including 16 A | Electrical | Qualitative | 8.5 | MARKING | Yes | Mandatory | Terminals intended exclusively for the neutral conductor shall be indicated by the letter N. Earthing terminals shall be indicated by the symbol. | Satisfactory/Unsatisfactory (Clearly specify the qualitative requirement) |  | Cl 8.5 | IS 1293 | 3 |  |  | Not to be masked by sample cell
1293 | 0 | 0 | 2019 | 2 | Plugs and Socket-Outlets for Household and Similar Purposes of Rated Voltage up to and Including 250 V and Rated Current up to and Including 16 A | Electrical | Qualitative | 8.5 | MARKING | Yes | Mandatory | Plugs and portable socket-outlets for equipment of Class II shall not be marked with the symbol for Class II construction | Satisfactory/Unsatisfactory (Clearly specify the qualitative requirement) |  | Cl 8.5 | IS 1293 | 4 |  |  | Not to be masked by sample cell
1293 | 0 | 0 | 2019 | 2 | Plugs and Socket-Outlets for Household and Similar Purposes of Rated Voltage up to and Including 250 V and Rated Current up to and Including 16 A | Electrical | Qualitative | 8.6 | MARKING | Yes | Mandatory | For surface type mounting boxes, the marking may be made on boxes forming an integral part of the socketoutlet, having an IP code higher than IP4X, or higher than IPX2, the IP code shall be marked on the outside of its associated enclosure so as to be easily discernible when the socket-outlet is mounted and wired as in normal use compliance is checked by inspection. | Satisfactory/Unsatisfactory (Clearly specify the qualitative requirement) |  | Cl 8.6 | IS 1293 |  |  |  | Not to be masked by sample cell
1293 | 0 | 0 | 2019 | 2 | Plugs and Socket-Outlets for Household and Similar Purposes of Rated Voltage up to and Including 250 V and Rated Current up to and Including 16 A | Electrical | Qualitative | 8.7 | MARKING | Yes | Mandatory | It shall be indicated either by marking or in a manufacturer’s catalogue or instruction sheet in which position or with which special provisions (For example, box, type of mounting surface, plug, etc) the declared degree of protection of flush-type and semi-flush-type fixed socket-outlets having an IP code higher than IPX0 is ensured. | Satisfactory/Unsatisfactory (Clearly specify the qualitative requirement) |  | Cl 8.7 | IS 1293 |  |  |  | Not to be masked by sample cell
1293 | 0 | 0 | 2019 | 2 | Plugs and Socket-Outlets for Household and Similar Purposes of Rated Voltage up to and Including 250 V and Rated Current up to and Including 16 A | Electrical | Qualitative | 8.8 | MARKING | Yes | Mandatory | Marking shall be durable and easily legible. | Satisfactory/Unsatisfactory (Clearly specify the qualitative requirement) |  | Cl 8.8 | IS 1293 |  |  |  | Not to be masked by sample cell
1293 | 0 | 0 | 2019 | 2 | Plugs and Socket-Outlets for Household and Similar Purposes of Rated Voltage up to and Including 250 V and Rated Current up to and Including 16 A | Electrical | Qualitative | 8.9 | MARKING | Yes | Mandatory | The accessories may also be marked with the Standard Mark. | Satisfactory/Unsatisfactory (Clearly specify the qualitative requirement) |  | Cl 8.9 | IS 1293 |  |  |  | Not to be masked by sample cell
1293 | 0 | 0 | 2019 | 2 | Plugs and Socket-Outlets for Household and Similar Purposes of Rated Voltage up to and Including 250 V and Rated Current up to and Including 16 A | Electrical | Qualitative | 9.1 | CHECKING OF DIMENSIONS | Yes | Mandatory | The dimensions of plugs and socket-outlets are given in Annex B. Accessories and surface-type mounting boxes shall comply with the appropriate standard sheet and corresponding gauges (see Annex C) for plug and socket-outlets systems. | Satisfactory/Unsatisfactory |  | Cl 9.1 & Annex C | IS 1293 | 1
1293 | 0 | 0 | 2019 | 2 | Plugs and Socket-Outlets for Household and Similar Purposes of Rated Voltage up to and Including 250 V and Rated Current up to and Including 16 A | Electrical | Qualitative | 9.1 | CHECKING OF DIMENSIONS | Yes | Mandatory | Dimension A (mm, Min) | (Number of decimal places – Value upto 2 decimal places) |  | Cl 9.1 & Annex B | IS 1293 | 2 | [10 empty] | 22.05 | 22.35 | 28..45 | 28.75
1293 | 0 | 0 | 2019 | 2 | Plugs and Socket-Outlets for Household and Similar Purposes of Rated Voltage up to and Including 250 V and Rated Current up to and Including 16 A | Electrical | Qualitative | 9.1 | CHECKING OF DIMENSIONS | Yes | Mandatory | Dimension B (mm, Min) | (Number of decimal places – Value upto 2 decimal places) |  | Cl 9.1 & Annex B | IS 1293 | 3 | [14 empty] | 18.95 | 19.25 | 18.95 | 19.25 | 25.25 | 25.55
1293 | 0 | 0 | 2019 | 2 | Plugs and Socket-Outlets for Household and Similar Purposes of Rated Voltage up to and Including 250 V and Rated Current up to and Including 16 A | Electrical | Qualitative | 9.1 | CHECKING OF DIMENSIONS | Yes | Mandatory | Dimension C (mm, Min) | (Number of decimal places – Value upto 3 decimal places) |  | Cl 9.1 & Annex B | IS 1293 | 4 | [22 empty] | 7.01 | 7.085 | 8.66 | 8.735
1293 | 0 | 0 | 2019 | 2 | Plugs and Socket-Outlets for Household and Similar Purposes of Rated Voltage up to and Including 250 V and Rated Current up to and Including 16 A | Electrical | Qualitative | 9.1 | CHECKING OF DIMENSIONS | Yes | Mandatory | Dimension D (mm, Min) | (Number of decimal places – Value upto 3 decimal places) |  | Cl 9.1 & Annex B | IS 1293 | 5 | [26 empty] | 5.03 | 5.105 | 5.03 | 5.105 | 7.01 | 7.085
1293 | 0 | 0 | 2019 | 2 | Plugs and Socket-Outlets for Household and Similar Purposes of Rated Voltage up to and Including 250 V and Rated Current up to and Including 16 A | Electrical | Qualitative | 9.1 | CHECKING OF DIMENSIONS | Yes | Mandatory | Dimension E (mm, Min) | (Number of decimal places – Value upto 2 decimal places) |  | Cl 9.1 & Annex B | IS 1293 | 6 | [32 empty] | 15.77 | 16.94 | 15.77 | 16.94 | 20.47 | 21.64
1293 | 0 | 0 | 2019 | 2 | Plugs and Socket-Outlets for Household and Similar Purposes of Rated Voltage up to and Including 250 V and Rated Current up to and Including 16 A | Electrical | Qualitative | 9.1 | CHECKING OF DIMENSIONS | Yes | Mandatory | Dimension F (mm, Min) | (Number of decimal places – Value upto 2 decimal places) |  | Cl 9.1 & Annex B | IS 1293 | 7 | [40 empty] | 20.47 | 21.64 | 28.47 | 29.64
1293 | 0 | 0 | 2019 | 2 | Plugs and Socket-Outlets for Household and Similar Purposes of Rated Voltage up to and Including 250 V and Rated Current up to and Including 16 A | Electrical | Qualitative | 9.1 | CHECKING OF DIMENSIONS | Yes | Mandatory | Dimension G (mm, Min) | (Number of decimal places – Value upto 2 decimal places) |  | Cl 9.1 & Annex B | IS 1293 | 8 | [44 empty] | 7.94 |  | 7.94 |  | 9.52
1293 | 0 | 0 | 2019 | 2 | Plugs and Socket-Outlets for Household and Similar Purposes of Rated Voltage up to and Including 250 V and Rated Current up to and Including 16 A | Electrical | Qualitative | 9.1 | CHECKING OF DIMENSIONS | Yes | Mandatory | Dimension H (mm, Min) | (Number of decimal places – Value upto 2 decimal places) |  | Cl 9.1 & Annex B | IS 1293 | 9 | [50 empty] | 5.16 | 7.54 | 5.16 | 7.54 | 6.76 | 9.12
1293 | 0 | 0 | 2019 | 2 | Plugs and Socket-Outlets for Household and Similar Purposes of Rated Voltage up to and Including 250 V and Rated Current up to and Including 16 A | Electrical | Qualitative | 9.1 | CHECKING OF DIMENSIONS | Yes | Mandatory | Dimension L (mm, Min) | (Number of decimal places – Value upto 2 decimal places) |  | Cl 9.1 & Annex B | IS 1293 | 10 | [56 empty] | 7.5 | 7.5 | 9
1293 | 0 | 0 | 2019 | 2 | Plugs and Socket-Outlets for Household and Similar Purposes of Rated Voltage up to and Including 250 V and Rated Current up to and Including 16 A | Electrical | Qualitative | 9.1 | CHECKING OF DIMENSIONS | Yes | Mandatory | Dimension M (mm, Min) | (Number of decimal places – Value upto 2 decimal places) |  | Cl 9.1 & Annex B | IS 1293 | 11 | [60 empty] | 4.58 |  | 4.58 |  | 6.56
1293 | 0 | 0 | 2019 | 2 | Plugs and Socket-Outlets for Household and Similar Purposes of Rated Voltage up to and Including 250 V and Rated Current up to and Including 16 A | Electrical | Qualitative | 9.1 | CHECKING OF DIMENSIONS | Yes | Mandatory | Socket-outlets are subjected, before the above checking, to ten insertions and ten withdrawals of a plug complying with the corresponding plugs as given in Annex B having the maximum dimensions for the pins following which dimensions are checked by measurement and/or by means of gauges. | Satisfactory/Unsatisfactory |  | Cl 9.1 | IS 1293 | 12
1293 | 0 | 0 | 2019 | 2 | Plugs and Socket-Outlets for Household and Similar Purposes of Rated Voltage up to and Including 250 V and Rated Current up to and Including 16 A | Electrical | Qualitative | 9.2 | CHECKING OF DIMENSIONS | Yes | Mandatory | It shall not be possible, within a given system, to engage a plug with, a) socket-outlet having a higher voltage rating or a lower current rating; and | Satisfactory/Unsatisfactory |  | Cl 9.2 | IS 1293 | 1
1293 | 0 | 0 | 2019 | 2 | Plugs and Socket-Outlets for Household and Similar Purposes of Rated Voltage up to and Including 250 V and Rated Current up to and Including 16 A | Electrical | Qualitative | 9.2 | CHECKING OF DIMENSIONS | Yes | Mandatory | It shall not be possible, within a given system, to engage a plug with, b) socket-outlet with a different number of live poles; exceptions may be admitted for socketoutlets which are specially constructed for the purpose to allow engagement with plugs of a lower number of poles, provided that no dangerous situation can arise, for example, a connection between a live pole and an earthing contact or the interruption of the earthing circuit. | Satisfactory/Unsatisfactory |  | Cl 9.2 | IS 1293 | 2
1293 | 0 | 0 | 2019 | 2 | Plugs and Socket-Outlets for Household and Similar Purposes of Rated Voltage up to and Including 250 V and Rated Current up to and Including 16 A | Electrical | Qualitative | 9.2 | CHECKING OF DIMENSIONS | Yes | Mandatory | It shall not be possible to engage a plug for appliance of or of Class I with a socket-outlet exclusively designed to accept plugs for Class II equipment. | Satisfactory/Unsatisfactory/Not applicable |  | Cl 9.2 | IS 1293 | 3 |  |  | Not applicable for socket outlet
1293 | 0 | 0 | 2019 | 2 | Plugs and Socket-Outlets for Household and Similar Purposes of Rated Voltage up to and Including 250 V and Rated Current up to and Including 16 A | Electrical | Qualitative | 10.1 | PROTECTION AGAINST ELECTRIC SHOCK | Yes | Mandatory | Fixed socket-outlets, plugs when engaged and portable socket-outlets shall be so designed that, when they are wired and mounted as for normal use, live parts are not accessible, even after removal of parts which can be removed without the use of a tool. | Satisfactory/Unsatisfactory |  | Cl 10.1 | IS 1293 | 1
1293 | 0 | 0 | 2019 | 2 | Plugs and Socket-Outlets for Household and Similar Purposes of Rated Voltage up to and Including 250 V and Rated Current up to and Including 16 A | Electrical | Qualitative | 10.1 | PROTECTION AGAINST ELECTRIC SHOCK | Yes | Mandatory | Live parts of plugs shall not be accessible when the plug is in partial or complete engagement with a socket-outlet | Satisfactory/Unsatisfactory/ Not applicable |  | Cl 10.1 | IS 1293 | 2 |  |  | Not applicable for socket outlet
1293 | 0 | 0 | 2019 | 2 | Plugs and Socket-Outlets for Household and Similar Purposes of Rated Voltage up to and Including 250 V and Rated Current up to and Including 16 A | Electrical | Qualitative | 10.1 | PROTECTION AGAINST ELECTRIC SHOCK | Yes | Mandatory | For accessories where the use of elastomeric or thermoplastic material is likely to influence the requirement, the test is repeated but at an ambient temperature of 40 ± 2°C, the accessories being at this temperature. | Satisfactory/Unsatisfactory/Not applicable |  | Cl 10.1 | IS 1293 | 3 |  |  | Only applicable for accessories where the use of elastomeric or thermoplastic material is likely to influence the requirement
1293 | 0 | 0 | 2019 | 2 | Plugs and Socket-Outlets for Household and Similar Purposes of Rated Voltage up to and Including 250 V and Rated Current up to and Including 16 A | Electrical | Qualitative | 10.1 | PROTECTION AGAINST ELECTRIC SHOCK | Yes | Mandatory | During this additional test the accessories are subjected for 1 min to a force of 75 N, applied through the tip of a straight unjointed test finger, test probe 11 of IS 1401 of the same dimensions as the standard test finger. This finger, with an electrical indicator as described above, is applied to all places where yielding of the insulating material could impair the safety of the accessory, but it is not applied to membranes or the like and is applied to thin walled knock-out with a force of 10 N. During this test, the accessories, with its associated mounting means, shall not deform to such an extent that dimensions shown in Annex B which ensure safety are unduly altered and no live part shall be accessible. | Satisfactory/Unsatisfactory |  | Cl 10.1 | IS 1293 | 4
1293 | 0 | 0 | 2019 | 2 | Plugs and Socket-Outlets for Household and Similar Purposes of Rated Voltage up to and Including 250 V and Rated Current up to and Including 16 A | Electrical | Qualitative | 10.1 | PROTECTION AGAINST ELECTRIC SHOCK | Yes | Mandatory | Each sample of plug or portable socket-outlet is then pressed between two flat surfaces with a force of 150 N for 5 min, as shown in Fig. 8. Fifteen minutes after removal of the test apparatus, the samples shall not show such deformation as would result in undue alteration of those dimensions shown in Annex B which ensure safety. | Satisfactory/Unsatisfactory |  | Cl 10.1 | IS 1293 | 5
1293 | 0 | 0 | 2019 | 2 | Plugs and Socket-Outlets for Household and Similar Purposes of Rated Voltage up to and Including 250 V and Rated Current up to and Including 16 A | Electrical | Qualitative | 10.2 | PROTECTION AGAINST ELECTRIC SHOCK | Yes | Mandatory | Parts which are accessible when the accessory is wired and mounted as for normal use, with the exception of small screws and the like, isolated from live parts, for fixing main parts and covers or cover plates of socket-outlets, shall be made of insulating material; however the covers or cover-plate of fixed socket outlets and accessible parts of portable socket-outlets may be made of metal if the requirements given in 10.2.1 or 10.2.2 are fulfilled. | Satisfactory/Unsatisfactory/Not applicable |  | Cl 10.2 | IS 1293
1293 | 0 | 0 | 2019 | 2 | Plugs and Socket-Outlets for Household and Similar Purposes of Rated Voltage up to and Including 250 V and Rated Current up to and Including 16 A | Electrical | Qualitative | 10.2.1 | PROTECTION AGAINST ELECTRIC SHOCK | Yes | Mandatory | Accessible metal parts are protected by supplementary insulation made by insulating lining or insulating barrier fixed to covers or cover-plates or to the body of the accessories, in such a way that the insulating linings or insulating barrier cannot be removed without being permanently damaged, or so designed that they cannot be replaced in an incorrect position and that, if they are omitted, the accessories are rendered inoperable or manifestly incomplete, and there is no risk of accidental contact between live parts and accessible metal covers or cover-plates | Satisfactory/Unsatisfactory/Not applicable |  | Cl 10.2.1, Cl 17 & Cl 27 | IS 1293
1293 | 0 | 0 | 2019 | 2 | Plugs and Socket-Outlets for Household and Similar Purposes of Rated Voltage up to and Including 250 V and Rated Current up to and Including 16 A | Electrical | Qualitative | 10.2.2 | PROTECTION AGAINST ELECTRIC SHOCK | Yes | Mandatory | The creepage distances and the clearances between the live pins of a plug when fully inserted and the earthed metal cover of a socket-outlet shall comply with items b) and g) of Table 5 respectively. | Satisfactory/Unsatisfactory |  | Cl 10.2.2 & Cl 11.5 | IS 1293
1293 | 0 | 0 | 2019 | 2 | Plugs and Socket-Outlets for Household and Similar Purposes of Rated Voltage up to and Including 250 V and Rated Current up to and Including 16 A | Electrical | Qualitative | 10.2.2 | PROTECTION AGAINST ELECTRIC SHOCK | Yes | Mandatory | for the case of single pole insertion, the requirement given in 10.3 applies. | Satisfactory/Unsatisfactory |  | Cl 10.2.2 & Cl 11.5 | IS 1293
1293 | 0 | 0 | 2019 | 2 | Plugs and Socket-Outlets for Household and Similar Purposes of Rated Voltage up to and Including 250 V and Rated Current up to and Including 16 A | Electrical | Qualitative | 10.3 | PROTECTION AGAINST ELECTRIC SHOCK | Yes | Mandatory | It shall not be possible to make connection between a pin of a plug and a live socket-contact of a socketoutlet while any other pin is accessible. | Satisfactory/Unsatisfactory |  | Cl 10.3 & Annex C | IS 1293
1293 | 0 | 0 | 2019 | 2 | Plugs and Socket-Outlets for Household and Similar Purposes of Rated Voltage up to and Including 250 V and Rated Current up to and Including 16 A | Electrical | Qualitative | 10.3 | PROTECTION AGAINST ELECTRIC SHOCK | Yes | Mandatory | For socket-outlets with enclosures or bodies of rubber or polyvinyl chloride, the gauge is applied with a force of 75 N for 1 min | Satisfactory/Unsatisfactory |  | Cl 10.3 & Annex C | IS 1293
1293 | 0 | 0 | 2019 | 2 | Plugs and Socket-Outlets for Household and Similar Purposes of Rated Voltage up to and Including 250 V and Rated Current up to and Including 16 A | Electrical | Qualitative | 10.3 | PROTECTION AGAINST ELECTRIC SHOCK | Yes | Mandatory | For fixed socket-outlet provided with metal covers or cover-plates, a clearance, between a pin and a socketcontact, of at least 2 mm is required, when another pin, or pins, is (are) in contact with the metal covers or cover-plates. | Satisfactory/Unsatisfactory |  | Cl 10.3 & Annex C | IS 1293
1293 | 0 | 0 | 2019 | 2 | Plugs and Socket-Outlets for Household and Similar Purposes of Rated Voltage up to and Including 250 V and Rated Current up to and Including 16 A | Electrical | Qualitative | 10.4 | PROTECTION AGAINST ELECTRIC SHOCK | Yes | Mandatory | External parts of plugs and portable socket outlets, with the exception of assembly screws and the like, current-carrying and earthing pins, earthing straps and metal rings around pins, and accessible metal parts fulfilling the requirements of 10.2.1 or 10.2.2 shall be of insulating material. | Satisfactory/Unsatisfactory |  | Cl 10.2.1 or 10.2.2 | IS 1293
1293 | 0 | 0 | 2019 | 2 | Plugs and Socket-Outlets for Household and Similar Purposes of Rated Voltage up to and Including 250 V and Rated Current up to and Including 16 A | Electrical | Qualitative | 10.4 | PROTECTION AGAINST ELECTRIC SHOCK | Yes | Mandatory | The overall dimensions of rings, if any, around pins shall not exceed 8 mm concentric with respect to the pin. | Satisfactory/Unsatisfactory |  | Cl 10.2.1 or 10.2.2 | IS 1293
1293 | 0 | 0 | 2019 | 2 | Plugs and Socket-Outlets for Household and Similar Purposes of Rated Voltage up to and Including 250 V and Rated Current up to and Including 16 A | Electrical | Qualitative | 10.5 | PROTECTION AGAINST ELECTRIC SHOCK | Yes | Mandatory | Shuttered socket-outlets shall, in addition, be so constructed that live parts are not accessible without a plug in engagement, with the gauges shown in Fig. 9 and Fig. 10. | Satisfactory/Unsatisfactory |  | Cl 10.5 | IS 1293
1293 | 0 | 0 | 2019 | 2 | Plugs and Socket-Outlets for Household and Similar Purposes of Rated Voltage up to and Including 250 V and Rated Current up to and Including 16 A | Electrical | Qualitative | 10.6 | PROTECTION AGAINST ELECTRIC SHOCK | Yes | Mandatory | Earthing contacts, if any, of a socket-outlet shall be so designed that they cannot be deformed by the insertion of a plug to such an extent that safety is impaired. | Satisfactory/Unsatisfactory |  | Cl 10.6 | IS 1293
1293 | 0 | 0 | 2019 | 2 | Plugs and Socket-Outlets for Household and Similar Purposes of Rated Voltage up to and Including 250 V and Rated Current up to and Including 16 A | Electrical | Qualitative | 10.7 | PROTECTION AGAINST ELECTRIC SHOCK | Yes | Mandatory | Socket-outlets with or without lid, classified [according to 7.2.1 (b)] shall be so constructed that, when mounted and wired as in normal use, live parts shall not be accessible with a test wire of 1mm in diameter (see Fig. 10) | Satisfactory/Unsatisfactory |  | Cl 10.7 | IS 1293
1293 | 0 | 0 | 2019 | 2 | Plugs and Socket-Outlets for Household and Similar Purposes of Rated Voltage up to and Including 250 V and Rated Current up to and Including 16 A | Electrical | Qualitative | 10.7 | PROTECTION AGAINST ELECTRIC SHOCK | Yes | Mandatory | For socket-outlets with enclosures or bodies of thermoplastic material, the test is made at an ambient temperature of 40 ± 5°C, both socket-outlets and the gauge being at this temperature. During this test live parts shall not be accessible by the gauge. | Satisfactory/Unsatisfactory |  | Cl 10.7 | IS 1293
1293 | 0 | 0 | 2019 | 2 | Plugs and Socket-Outlets for Household and Similar Purposes of Rated Voltage up to and Including 250 V and Rated Current up to and Including 16 A | Electrical | Qualitative | 11.1 | PROVISIONS FOR EARTHING | Yes | Mandatory | Accessories with earthing contact shall be so constructed that, when inserting the plug, the earth connection is made before the current carrying contacts of the plug become live. When withdrawing the plug, the current-carrying pins shall separate before the earth connection is broken. | Satisfactory/Unsatisfactory/Not applicable |  | Cl 11.1 | IS 1293
1293 | 0 | 0 | 2019 | 2 | Plugs and Socket-Outlets for Household and Similar Purposes of Rated Voltage up to and Including 250 V and Rated Current up to and Including 16 A | Electrical | Qualitative | 11.2 | PROVISIONS FOR EARTHING | Yes | Mandatory | Earthing terminals of rewirable accessories shall comply with the appropriate requirements of 12. | Satisfactory/Unsatisfactory/Not applicable |  | Cl 11.2 | IS 1293 |  |  |  | Applicable for rewirable accessories only)
1293 | 0 | 0 | 2019 | 2 | Plugs and Socket-Outlets for Household and Similar Purposes of Rated Voltage up to and Including 250 V and Rated Current up to and Including 16 A | Electrical | Qualitative | 11.2 | PROVISIONS FOR EARTHING | Yes | Mandatory | Earthing terminals of rewirable accessories with earthing contact shall be internal. | Satisfactory/Unsatisfactory/Not applicable |  | Cl 11.2 | IS 1293 |  |  |  | Applicable for rewirable accessories only)
1293 | 0 | 0 | 2019 | 2 | Plugs and Socket-Outlets for Household and Similar Purposes of Rated Voltage up to and Including 250 V and Rated Current up to and Including 16 A | Electrical | Qualitative | 11.2 | PROVISIONS FOR EARTHING | Yes | Mandatory | Earthing terminals of fixed socket-outlets shall be fixed to the base or to a part reliably fixed to the base. | Satisfactory/Unsatisfactory/Not applicable |  | Cl 11.2 | IS 1293 |  |  |  | Not applicable for plug
1293 | 0 | 0 | 2019 | 2 | Plugs and Socket-Outlets for Household and Similar Purposes of Rated Voltage up to and Including 250 V and Rated Current up to and Including 16 A | Electrical | Qualitative | 11.3 | PROVISIONS FOR EARTHING | Yes | Mandatory | Accessible metal parts of fixed socket-outlets with earthing contact, which may become live in the event of an insulation fault, shall be permanently and reliably connected to the earthing terminal. | Satisfactory/Unsatisfactory/Not applicable |  | Cl 11.3 | IS 1293 |  |  |  | Applicable for accessories with accesable metal part
1293 | 0 | 0 | 2019 | 2 | Plugs and Socket-Outlets for Household and Similar Purposes of Rated Voltage up to and Including 250 V and Rated Current up to and Including 16 A | Electrical | Qualitative | 11.4 | PROVISIONS FOR EARTHING | Yes | Mandatory | Socket-outlets having IP code higher than IP X0 with an enclosure of insulating material, having more than one cable inlet, shall be provided with an internal fixed earthing terminal or adequate space for a floating terminal allowing the connection of an incoming and outgoing conductor for the continuity of the earthing circuit, unless the earthing terminal of the socket-outlet itself is so designed that it allows the connection of an incoming and an outgoing earthing conductor. | Satisfactory/Unsatisfactory/Not applicable |  | Cl 11.4 & 12 | IS 1293 |  |  |  | Applicable only for Socket-outlets having IP code higher than IP X0 with an enclosure of insulating material, having more than one cable inlet
1293 | 0 | 0 | 2019 | 2 | Plugs and Socket-Outlets for Household and Similar Purposes of Rated Voltage up to and Including 250 V and Rated Current up to and Including 16 A | Electrical | Qualitative | 11.5 | PROVISIONS FOR EARTHING | Yes | Mandatory | A current derived from an a.c source having a no-load voltage not exceeding 12 V and equal to 1.5 times rated current or 25 A, whichever is the greater, is passed between the earthing terminal and each of the accessible metal parts in tum. The voltage drop between the earthing terminal and the accessible metal part is measured and the resistance is calculated from the current and this voltage drop. In no case shall the resistance exceed 0.05  | Satisfactory/Unsatisfactory/Not applicable |  | Cl 11.5 | IS 1293 |  |  |  | Applicable for accessories with accesable metal part
1293 | 0 | 0 | 2019 | 2 | Plugs and Socket-Outlets for Household and Similar Purposes of Rated Voltage up to and Including 250 V and Rated Current up to and Including 16 A | Electrical | Qualitative | 11.6 | PROVISIONS FOR EARTHING | Yes | Mandatory | Fixed socket-outlets [see 7.2.4 (b)], for use on circuits where electrical noise immunity is desired for connected equipment, shall have the earthings socket contact and its terminal electrically separated from any metal mounting means or other exposed conductive parts which may be connected to the protective earthing circuit of the installation. | Satisfactory/Unsatisfactory/Not applicable |  | Cl 11.6 | IS 1293 |  |  |  | Applicable only for Fixed socket-outlets for use on circuits where electrical noise immunity is desired for connected equipment,
1293 | 0 | 0 | 2019 | 2 | Plugs and Socket-Outlets for Household and Similar Purposes of Rated Voltage up to and Including 250 V and Rated Current up to and Including 16 A | Electrical | Qualitative | 12.1.1 | General | Yes | Mandatory | Rewirable fixed socket-outlet shall be provided with screw-type terminal or with screwless terminals. Rewirable plugs and rewirable portable socket-outlets shall be provided with screw-type terminals. | Satisfactory/Unsatisfactory/Not applicable |  | Cl 12.1.1 | IS 1293 |  |  |  | Applicable for rewirable accessories only)
1293 | 0 | 0 | 2019 | 2 | Plugs and Socket-Outlets for Household and Similar Purposes of Rated Voltage up to and Including 250 V and Rated Current up to and Including 16 A | Electrical | Qualitative | 12.1.2 | General | Yes | Mandatory | Non-rewirable accessories shall be provided with soldered, welded, crimped or equally effective permanent connections; screwed or snap-on connections shall not be used. | Satisfactory/Unsatisfactory |  | Cl 12.1.2 | IS 1293 |  |  |  | Applicable for non rewirable accessories only)
1293 | 0 | 0 | 2019 | 2 | Plugs and Socket-Outlets for Household and Similar Purposes of Rated Voltage up to and Including 250 V and Rated Current up to and Including 16 A | Electrical | Qualitative | 12.1.3 | General | Yes | Mandatory | Compliance is checked by inspection and by the tests of 12.2 or 12.3, as applicable. | Satisfactory/Unsatisfactory |  | Cl 12.2/ Cl 12.3 | IS 1293
1293 | 0 | 0 | 2019 | 2 | Plugs and Socket-Outlets for Household and Similar Purposes of Rated Voltage up to and Including 250 V and Rated Current up to and Including 16 A | Electrical | Qualitative | 12.2.1 | Terminals with Screw Clamping for External Copper Conductors. | Yes | Mandatory | Accessories shall be provided with terminals which shall allow the proper connection of copper conductors having nominal cross-sectional areas as shown in Table 4. | Satisfactory/Unsatisfactory |  | 12.2.1 | IS 1293
1293 | 0 | 0 | 2019 | 2 | Plugs and Socket-Outlets for Household and Similar Purposes of Rated Voltage up to and Including 250 V and Rated Current up to and Including 16 A | Electrical | Qualitative | 12.2.2 | Terminals with Screw Clamping for External Copper Conductors. | Yes | Mandatory | Terminals with screw clamping shall allow the conductor to be connected without special preparation. | Satisfactory/Unsatisfactory |  | 12.2.2 | IS 1293
1293 | 0 | 0 | 2019 | 2 | Plugs and Socket-Outlets for Household and Similar Purposes of Rated Voltage up to and Including 250 V and Rated Current up to and Including 16 A | Electrical | Qualitative | 12.2.3 | Terminals with Screw Clamping for External Copper Conductors. | Yes | Mandatory | Terminals with screw clamping shall have adequate mechanical strength. Screws and nuts for clamping the conductors shall have an ISO metric thread or a thread comparable in pitch and mechanical strength. Screws shall not be of metal which is soft or liable to creep, such as zinc or aluminum. Compliance is checked by inspection and by the tests of 12.2.6 and 12.2.8. | Satisfactory/Unsatisfactory |  | 12.2.6 and 12.2.8 | IS 1293
1293 | 0 | 0 | 2019 | 2 | Plugs and Socket-Outlets for Household and Similar Purposes of Rated Voltage up to and Including 250 V and Rated Current up to and Including 16 A | Electrical | Qualitative | 12.2.4 | Terminals with Screw Clamping for External Copper Conductors. | Yes | Mandatory | Terminals with screw clamping shall be resistant to corrosion. | Satisfactory/Unsatisfactory |  | 12.2.4 | IS 1293
1293 | 0 | 0 | 2019 | 2 | Plugs and Socket-Outlets for Household and Similar Purposes of Rated Voltage up to and Including 250 V and Rated Current up to and Including 16 A | Electrical | Qualitative | 12.2.5 | Terminals with Screw Clamping for External Copper Conductors. | Yes | Mandatory | Terminals with screw clamping shall be so designed that they clamp the conductor(s) without undue damage to the conductor(s). | Satisfactory/Unsatisfactory |  | 12.2.5 | IS 1293
1293 | 0 | 0 | 2019 | 2 | Plugs and Socket-Outlets for Household and Similar Purposes of Rated Voltage up to and Including 250 V and Rated Current up to and Including 16 A | Electrical | Qualitative | 12.2.6 | Terminals with Screw Clamping for External Copper Conductors. | Yes | Mandatory | Terminals with screw clamping shall be so designed that they clamp the conductor reliably and between metal surfaces. | Satisfactory/Unsatisfactory |  | 12.2.6 | IS 1293
1293 | 0 | 0 | 2019 | 2 | Plugs and Socket-Outlets for Household and Similar Purposes of Rated Voltage up to and Including 250 V and Rated Current up to and Including 16 A | Electrical | Qualitative | 12.2.7 | Terminals with Screw Clamping for External Copper Conductors. | Yes | Mandatory | Terminals with screw clamping shall be so designed or placed that neither a rigid solid conductor nor a wire of a stranded conductor can slip out while the clamping screws or nuts are tightened. | Satisfactory/Unsatisfactory |  | 12.2.7 | IS 1293
1293 | 0 | 0 | 2019 | 2 | Plugs and Socket-Outlets for Household and Similar Purposes of Rated Voltage up to and Including 250 V and Rated Current up to and Including 16 A | Electrical | Qualitative | 12.2.8 | Terminals with Screw Clamping for External Copper Conductors. | Yes | Mandatory | Terminals with screw clamping shall be so fixed or located within the accessory that when the clamping screws or nuts are tightened or loosened, the terminals shall not work loose from their fixings to accessories. | Satisfactory/Unsatisfactory |  | 12.2.8 | IS 1293
1293 | 0 | 0 | 2019 | 2 | Plugs and Socket-Outlets for Household and Similar Purposes of Rated Voltage up to and Including 250 V and Rated Current up to and Including 16 A | Electrical | Qualitative | 12.2.9 | Terminals with Screw Clamping for External Copper Conductors. | Yes | Mandatory | Clamping screws or nuts of earthing terminals with screw clamping shall be adequately locked against accidental loosening and it shall not be possible to loosen them without the aid of a tool. | Satisfactory/Unsatisfactory |  | 12.2.9 | IS 1293
1293 | 0 | 0 | 2019 | 2 | Plugs and Socket-Outlets for Household and Similar Purposes of Rated Voltage up to and Including 250 V and Rated Current up to and Including 16 A | Electrical | Qualitative | 12.2.10 | Terminals with Screw Clamping for External Copper Conductors. | Yes | Mandatory | Earthing terminals with screw clamping shall be such that there is no risk of corrosion resulting from contact between these parts and the copper of the earthing conductor, or any other metal that is in contact with these parts. | Satisfactory/Unsatisfactory |  | 12.2.10 | IS 1293
1293 | 0 | 0 | 2019 | 2 | Plugs and Socket-Outlets for Household and Similar Purposes of Rated Voltage up to and Including 250 V and Rated Current up to and Including 16 A | Electrical | Qualitative | 12.2.11 | Terminals with Screw Clamping for External Copper Conductors. | Yes | Mandatory | For pillar terminals, the distance between the clamping screw and the end of the conductor when fully inserted, shall be at least that specified in Fig. 3. | Satisfactory/Unsatisfactory |  | 12.2.11 | IS 1293
1293 | 0 | 0 | 2019 | 2 | Plugs and Socket-Outlets for Household and Similar Purposes of Rated Voltage up to and Including 250 V and Rated Current up to and Including 16 A | Electrical | Qualitative | 12.3.1 | Screwless Terminals for External Copper Conductors | Yes | Mandatory | Screwless terminals may be of the type suitable for rigid copper conductors only or of the type suitable for both rigid and flexible copper conductors. | Satisfactory/Unsatisfactory |  | 12.3.1 | IS 1293
1293 | 0 | 0 | 2019 | 2 | Plugs and Socket-Outlets for Household and Similar Purposes of Rated Voltage up to and Including 250 V and Rated Current up to and Including 16 A | Electrical | Qualitative | 12.3.2 | Screwless Terminals for External Copper Conductors | Yes | Mandatory | Screwless terminals shall be provided with two clamping units, each allowing the proper connection of rigid or of flexible copper conductors having nominal cross-sectional areas as shown in Table 9. | Satisfactory/Unsatisfactory |  | 12.3.2 | IS 1293
1293 | 0 | 0 | 2019 | 2 | Plugs and Socket-Outlets for Household and Similar Purposes of Rated Voltage up to and Including 250 V and Rated Current up to and Including 16 A | Electrical | Qualitative | 12.3.3 | Screwless Terminals for External Copper Conductors | Yes | Mandatory | Screwless terminals shall allow the conductor to be connected without special preparation. | Satisfactory/Unsatisfactory |  | 12.3.3 | IS 1293
1293 | 0 | 0 | 2019 | 2 | Plugs and Socket-Outlets for Household and Similar Purposes of Rated Voltage up to and Including 250 V and Rated Current up to and Including 16 A | Electrical | Qualitative | 12.3.4 | Screwless Terminals for External Copper Conductors | Yes | Mandatory | Parts of screwless terminals mainly intended for carrying current shall be of materials as specified in 26.5. | Satisfactory/Unsatisfactory |  | 12.3.4 | IS 1293
1293 | 0 | 0 | 2019 | 2 | Plugs and Socket-Outlets for Household and Similar Purposes of Rated Voltage up to and Including 250 V and Rated Current up to and Including 16 A | Electrical | Qualitative | 12.3.5 | Screwless Terminals for External Copper Conductors | Yes | Mandatory | Screwless terminals shall be so designed that they clamp the specified conductors with sufficient contact pressure and without undue damage to the conductor. | Satisfactory/Unsatisfactory |  | 12.3.5 & 12.3.10 | IS 1293
1293 | 0 | 0 | 2019 | 2 | Plugs and Socket-Outlets for Household and Similar Purposes of Rated Voltage up to and Including 250 V and Rated Current up to and Including 16 A | Electrical | Qualitative | 12.3.6 | Screwless Terminals for External Copper Conductors | Yes | Mandatory | It shall be clear how the connection and disconnection of the conductors is intended to be made. | Satisfactory/Unsatisfactory |  | 12.3.6 & 12.3.10 | IS 1293
1293 | 0 | 0 | 2019 | 2 | Plugs and Socket-Outlets for Household and Similar Purposes of Rated Voltage up to and Including 250 V and Rated Current up to and Including 16 A | Electrical | Qualitative | 12.3.7 | Screwless Terminals for External Copper Conductors | Yes | Mandatory | Screwless terminals which are intended to be used for the interconnection of two or more conductors shall be so designed that, | Satisfactory/Unsatisfactory |  | 12.3.7 | IS 1293
1293 | 0 | 0 | 2019 | 2 | Plugs and Socket-Outlets for Household and Similar Purposes of Rated Voltage up to and Including 250 V and Rated Current up to and Including 16 A | Electrical | Qualitative | 12.3.8 | Screwless Terminals for External Copper Conductors | Yes | Mandatory | Screwless terminals of fixed socket-outlets shall be designed so that adequate insertion of the conductor is obvious and over insertion is prevented, if further insertion is liable to reduce the creepage distances and/ or clearances required in Table 5, or to influence the function of the socket-outlets. | Satisfactory/Unsatisfactory |  | 12.3.8 | IS 1293
1293 | 0 | 0 | 2019 | 2 | Plugs and Socket-Outlets for Household and Similar Purposes of Rated Voltage up to and Including 250 V and Rated Current up to and Including 16 A | Electrical | Qualitative | 12.3.9 | Screwless Terminals for External Copper Conductors | Yes | Mandatory | Screwless terminals shall be properly fixed to the socket-outlet. | Satisfactory/Unsatisfactory |  | 12.3.9 & 12.3.10 | IS 1293
1293 | 0 | 0 | 2019 | 2 | Plugs and Socket-Outlets for Household and Similar Purposes of Rated Voltage up to and Including 250 V and Rated Current up to and Including 16 A | Electrical | Qualitative | 12.3.10 | Screwless Terminals for External Copper Conductors | Yes | Mandatory | Screwless terminals shall withstand the mechanical stresses occurring in normal use. | Satisfactory/Unsatisfactory |  | 12.3.10 | IS 1293
1293 | 0 | 0 | 2019 | 2 | Plugs and Socket-Outlets for Household and Similar Purposes of Rated Voltage up to and Including 250 V and Rated Current up to and Including 16 A | Electrical | Qualitative | 12.3.11 | Screwless Terminals for External Copper Conductors | Yes | Mandatory | Screwless terminals shall withstand the electrical and thermal stresses occurring in normal use. | Satisfactory/Unsatisfactory |  | 12.3.11 & 12.3.10 | IS 1293
1293 | 0 | 0 | 2019 | 2 | Plugs and Socket-Outlets for Household and Similar Purposes of Rated Voltage up to and Including 250 V and Rated Current up to and Including 16 A | Electrical | Qualitative | 12.3.12 | Screwless Terminals for External Copper Conductors | Yes | Mandatory | Screwless terminals shall be so designed that the connected rigid solid conductor remains clamped, even when the conductor has been deflected during normal installation, for example, during mounting in a box, and the deflecting stress is transferred to the clamping unit. | Satisfactory/Unsatisfactory |  | 12.3.12 | IS 1293
1293 | 0 | 0 | 2019 | 2 | Plugs and Socket-Outlets for Household and Similar Purposes of Rated Voltage up to and Including 250 V and Rated Current up to and Including 16 A | Electrical | Qualitative | 13.1 | CONSTRUCTIONS OF FIXED SOCKETOUTLETS | Yes | Mandatory | Socket contact assemblies shall have sufficient resiliency to ensure adequate contact pressure on the plug pins. Parts of socket contact assemblies, which will be in contact with the portion of the pin intended to make electrical contact when the plug is fully inserted in the socket-outlet shall ensure metallic opposing contacts at least on two sides of each pin. | Satisfactory/Unsatisfactory |  | 13.1, 9, 21 & 22 | IS 1293
1293 | 0 | 0 | 2019 | 2 | Plugs and Socket-Outlets for Household and Similar Purposes of Rated Voltage up to and Including 250 V and Rated Current up to and Including 16 A | Electrical | Qualitative | 13.2 | CONSTRUCTIONS OF FIXED SOCKETOUTLETS | Yes | Mandatory | ocket-contact and pins of socket-outlet shall be resistant to corrosion and abrasion. Socket contacts and pin(s) of socket-outlets, which are made of copper or copper alloy, as specified in 26.5, are considered as complying with this requirement. | Satisfactory/Unsatisfactory |  | 13.2, 14.2 & 21 | IS 1293
1293 | 0 | 0 | 2019 | 2 | Plugs and Socket-Outlets for Household and Similar Purposes of Rated Voltage up to and Including 250 V and Rated Current up to and Including 16 A | Electrical | Qualitative | 13.2 | CONSTRUCTIONS OF FIXED SOCKETOUTLETS | Yes | Mandatory | The pin(s) of socket-outlets shall be constructed in such a way that the mechanical strength of the pin(s) does not depend on the plastic material. | Satisfactory/Unsatisfactory |  | 13.2 & 24 | IS 1293
1293 | 0 | 0 | 2019 | 2 | Plugs and Socket-Outlets for Household and Similar Purposes of Rated Voltage up to and Including 250 V and Rated Current up to and Including 16 A | Electrical | Qualitative | 13.3 | CONSTRUCTIONS OF FIXED SOCKETOUTLETS | Yes | Mandatory | Insulating linings, barriers and the like shall have adequate mechanical strength. | Satisfactory/Unsatisfactory |  | 13.3 | IS 1293
1293 | 0 | 0 | 2019 | 2 | Plugs and Socket-Outlets for Household and Similar Purposes of Rated Voltage up to and Including 250 V and Rated Current up to and Including 16 A | Electrical | Qualitative | 13.4 | CONSTRUCTIONS OF FIXED SOCKETOUTLETS | Yes | Mandatory | Socket-outlet shall be so constructed as to permit, a) easy introduction and reliable connection of the conductors in the terminals; except for lead wires of pilot lights;. b) easy fixing of the main part to a wall or in a mounting box; c) correct positioning of the conductors; and d) adequate space between the underside of the main part and the surface on which the main part is mounted or between the side of the main part and the enclosure (cover or box) flush mounted so that, after installation of the socket-outlet, the insulation of the conductors is not necessarily pressed against live parts of different polarity. | Satisfactory/Unsatisfactory |  | 13.4 | IS 1293 | 1
1293 | 0 | 0 | 2019 | 2 | Plugs and Socket-Outlets for Household and Similar Purposes of Rated Voltage up to and Including 250 V and Rated Current up to and Including 16 A | Electrical | Qualitative | 13.4 | CONSTRUCTIONS OF FIXED SOCKETOUTLETS | Yes | Mandatory | For surface type socket-outlet to be mounted on a mounting plate a wiring channel may be needed to comply with this requirement. Compliance is checked by inspection and by an installation test with conductors of the largest nominal cross- sectional area specified, for the relevant terminal size, in Table 4. | Satisfactory/Unsatisfactory |  | 13.4 | IS 1293 | 2
1293 | 0 | 0 | 2019 | 2 | Plugs and Socket-Outlets for Household and Similar Purposes of Rated Voltage up to and Including 250 V and Rated Current up to and Including 16 A | Electrical | Qualitative | 13.4 | CONSTRUCTIONS OF FIXED SOCKETOUTLETS | Yes | Mandatory | In addition, for socket-outlets having screw less terminals, the socket-outlets shall be so constructed that the connecting and/or disconnecting means of the screw less terminals cannot be activated by the conductors during and after installation of the socket-outlet in a box or on a wall. | Satisfactory/Unsatisfactory |  | 13.4 | IS 1293 | 3
1293 | 0 | 0 | 2019 | 2 | Plugs and Socket-Outlets for Household and Similar Purposes of Rated Voltage up to and Including 250 V and Rated Current up to and Including 16 A | Electrical | Qualitative | 13.4 | CONSTRUCTIONS OF FIXED SOCKETOUTLETS | Yes | Mandatory | During the application of the force, the conductor, except for lead wires of pilot lights, is subjected to a pull of 30N; the pull is applied in one smooth and continuous motion, for 1 min in the direction of the longitudinal axis of the conductor space. During the application of the pull, the conductor shall not come out of the screwless terminal. | Satisfactory/Unsatisfactory |  | 13.4 | IS 1293 | 4
1293 | 0 | 0 | 2019 | 2 | Plugs and Socket-Outlets for Household and Similar Purposes of Rated Voltage up to and Including 250 V and Rated Current up to and Including 16 A | Electrical | Qualitative | 13.5 | CONSTRUCTIONS OF FIXED SOCKETOUTLETS | Yes | Mandatory | Socket-outlet shall be so designed that full engagement of associated plugs is not prevented by any projection from their engagement face. | Satisfactory/Unsatisfactory |  | 13.5 | IS 1293
1293 | 0 | 0 | 2019 | 2 | Plugs and Socket-Outlets for Household and Similar Purposes of Rated Voltage up to and Including 250 V and Rated Current up to and Including 16 A | Electrical | Qualitative | 13.6 | CONSTRUCTIONS OF FIXED SOCKETOUTLETS | Yes | Mandatory | If covers are provided with bushings for the entry holes for the pins, it shall not be possible to remove them from the outside or for them to become detached inadvertently from the inside, when the cover is removed | Satisfactory/Unsatisfactory |  | 13.6 | IS 1293
1293 | 0 | 0 | 2019 | 2 | Plugs and Socket-Outlets for Household and Similar Purposes of Rated Voltage up to and Including 250 V and Rated Current up to and Including 16 A | Electrical | Qualitative | 13.7 | CONSTRUCTIONS OF FIXED SOCKETOUTLETS | Yes | Mandatory | Covers, or cover-plates or parts of them, which are intended to ensure protection against electric shock, shall Covers, or cover-plates or parts of them, which are intended to ensure protection against electric shock, shall be held in place at two or more points by effective fixings. Covers, cover-plates or parts of them may be fixed by means of a single fixing, for example, by a screw, provided that they are located by another means (for example, by a shoulder). Where the fixing of covers or cover-plates of socketoutlets serve to fix the main part, there shall be means to maintain the base in position, even after removal of the covers or cover-plates.be held in place at two or more points by effective fixings. | Satisfactory/Unsatisfactory |  | 13.7 | IS 1293
1293 | 0 | 0 | 2019 | 2 | Plugs and Socket-Outlets for Household and Similar Purposes of Rated Voltage up to and Including 250 V and Rated Current up to and Including 16 A | Electrical | Qualitative | 13.7.1 | CONSTRUCTIONS OF FIXED SOCKETOUTLETS | Yes | Mandatory | For covers or cover-plates whose fixing are of the screw-type: | Satisfactory/Unsatisfactory |  | 13.7.1 | IS 1293
1293 | 0 | 0 | 2019 | 2 | Plugs and Socket-Outlets for Household and Similar Purposes of Rated Voltage up to and Including 250 V and Rated Current up to and Including 16 A | Electrical | Qualitative | 13.7.2 | CONSTRUCTIONS OF FIXED SOCKETOUTLETS | Yes | Mandatory | For covers or cover-plates where fixing is not dependent on screws and where removal is obtained by applying a force in a direction approximately perpendicular to the mounting/supporting surface (see Table 14): | Satisfactory/Unsatisfactory |  | 13.7.2 | IS 1293
1293 | 0 | 0 | 2019 | 2 | Plugs and Socket-Outlets for Household and Similar Purposes of Rated Voltage up to and Including 250 V and Rated Current up to and Including 16 A | Electrical | Qualitative | 13.7.3 | CONSTRUCTIONS OF FIXED SOCKETOUTLETS | Yes | Mandatory | For covers or cover-plates whose fixing is not dependent on screws and where removal is obtained by using a tool, in accordance with the manufacturer’s instructions given in an instruction sheet or other documentation: by the same tests of 13.7.2 except that the covers or cover-plates or parts of them need not come out when applying a force not exceeding 120 N in directions perpendicular to the mounting/supporting surface. | Satisfactory/Unsatisfactory |  | 13.7.3 | IS 1293
1293 | 0 | 0 | 2019 | 2 | Plugs and Socket-Outlets for Household and Similar Purposes of Rated Voltage up to and Including 250 V and Rated Current up to and Including 16 A | Electrical | Qualitative | 13.8 | CONSTRUCTIONS OF FIXED SOCKETOUTLETS | Yes | Mandatory | A cover-plate intended for a socket-outlet with earthing contact shall not be interchangeable with a cover-plate intended for a socket-outlet without earthing contact, if such interchange results in a change of the classification of the socket-outlet according to 7.1.3. | Satisfactory/Unsatisfactory |  | 13.8 | IS 1293
1293 | 0 | 0 | 2019 | 2 | Plugs and Socket-Outlets for Household and Similar Purposes of Rated Voltage up to and Including 250 V and Rated Current up to and Including 16 A | Electrical | Qualitative | 13.9 | CONSTRUCTIONS OF FIXED SOCKETOUTLETS | Yes | Mandatory | surface-type socket-outlets shall be so constructed that, when they are mounted and wired as for normal use, there are no free openings in the enclosures other than the entry openings for the pins of the plug or other openings for contacts, for example locking devices, etc. Drain holes, small gaps between enclosures or boxes and conduits, cables, or earthing contacts, if any, or between enclosures or boxes and grommets or membranes and knockouts are neglected provided they do not compromise the declared IP rating. | Satisfactory/Unsatisfactory |  | 13.9 | IS 1293
1293 | 0 | 0 | 2019 | 2 | Plugs and Socket-Outlets for Household and Similar Purposes of Rated Voltage up to and Including 250 V and Rated Current up to and Including 16 A | Electrical | Qualitative | 13.1 | CONSTRUCTIONS OF FIXED SOCKETOUTLETS | Yes | Mandatory | Screws or other means for mounting the socketoutlet on a surface in a box or enclosure shall be easily accessible from the front. These means shall not serve any other fixing purpose. | Satisfactory/Unsatisfactory |  | 13.1 | IS 1293
1293 | 0 | 0 | 2019 | 2 | Plugs and Socket-Outlets for Household and Similar Purposes of Rated Voltage up to and Including 250 V and Rated Current up to and Including 16 A | Electrical | Qualitative | 13.11 | CONSTRUCTIONS OF FIXED SOCKETOUTLETS | Yes | Mandatory | Multiple socket-outlets with a common base shall be provided with fixed links for the interconnection of the contacts in parallel. The fixing of these links shall be independent from the connection of the supply wires. | Satisfactory/Unsatisfactory |  | 13.11 | IS 1293
1293 | 0 | 0 | 2019 | 2 | Plugs and Socket-Outlets for Household and Similar Purposes of Rated Voltage up to and Including 250 V and Rated Current up to and Including 16 A | Electrical | Qualitative | 13.12 | CONSTRUCTIONS OF FIXED SOCKETOUTLETS | Yes | Mandatory | Multiple socket-outlets comprising separate bases shall be so designed that the correct position of each base is ensured. The fixing of each base shall be independent of the fixing of the combination to the mounting surface. | Satisfactory/Unsatisfactory |  | 13.12 | IS 1293
1293 | 0 | 0 | 2019 | 2 | Plugs and Socket-Outlets for Household and Similar Purposes of Rated Voltage up to and Including 250 V and Rated Current up to and Including 16 A | Electrical | Qualitative | 13.13 | CONSTRUCTIONS OF FIXED SOCKETOUTLETS | Yes | Mandatory | The mounting plate of surface-type socket-outlets shall have adequate mechanical strength. | Satisfactory/Unsatisfactory |  | 13.13 | IS 1293
1293 | 0 | 0 | 2019 | 2 | Plugs and Socket-Outlets for Household and Similar Purposes of Rated Voltage up to and Including 250 V and Rated Current up to and Including 16 A | Electrical | Qualitative | 13.14 | CONSTRUCTIONS OF FIXED SOCKETOUTLETS | Yes | Mandatory | Socket-outlet shall withstand the lateral strain imposed by equipment likely to be introduced into them. For socket-outlets having ratings up to and including 16 A and 250 V, compliance is checked by means of the device shown in Fig. 13. | Satisfactory/Unsatisfactory |  | 13.14 | IS 1293
1293 | 0 | 0 | 2019 | 2 | Plugs and Socket-Outlets for Household and Similar Purposes of Rated Voltage up to and Including 250 V and Rated Current up to and Including 16 A | Electrical | Qualitative | 13.14 | CONSTRUCTIONS OF FIXED SOCKETOUTLETS | Yes | Mandatory | During the tests, the device shall not become disengaged from the socket-outlet. | Satisfactory/Unsatisfactory |  | 13.14 | IS 1293
1293 | 0 | 0 | 2019 | 2 | Plugs and Socket-Outlets for Household and Similar Purposes of Rated Voltage up to and Including 250 V and Rated Current up to and Including 16 A | Electrical | Qualitative | 13.14 | CONSTRUCTIONS OF FIXED SOCKETOUTLETS | Yes | Mandatory | After the tests, the socket-outlet shall show no damage within the meaning of this standard; in particular, they shall comply with the requirements of 22. | Satisfactory/Unsatisfactory |  | 13.14 | IS 1293
1293 | 0 | 0 | 2019 | 2 | Plugs and Socket-Outlets for Household and Similar Purposes of Rated Voltage up to and Including 250 V and Rated Current up to and Including 16 A | Electrical | Qualitative | 13.15 | CONSTRUCTIONS OF FIXED SOCKETOUTLETS | Yes | Mandatory | Socket-outlet shall not be an integral part of lamp holders. | Satisfactory/Unsatisfactory |  | 13.15 | IS 1293
1293 | 0 | 0 | 2019 | 2 | Plugs and Socket-Outlets for Household and Similar Purposes of Rated Voltage up to and Including 250 V and Rated Current up to and Including 16 A | Electrical | Qualitative | 13.16 | CONSTRUCTIONS OF FIXED SOCKETOUTLETS | Yes | Mandatory | Surface-type socket-outlets having an IP code higher than IP20 shall be according to their IP classification when fitted with conduits or with sheathed cables as for normal use and without a plug in engagement. | Satisfactory/Unsatisfactory |  | 13.16 | IS 1293 | 1
1293 | 0 | 0 | 2019 | 2 | Plugs and Socket-Outlets for Household and Similar Purposes of Rated Voltage up to and Including 250 V and Rated Current up to and Including 16 A | Electrical | Quantitative | 13.16 | CONSTRUCTIONS OF FIXED SOCKETOUTLETS | Yes | Mandatory | Surface-type socket-outlet having a degree of protection from IPX4 to IPX6 shall have provisions for opening a drain hole. If a socket outlet has a drain hole, it shall not be less than 5 mm in diameter, (mm, Min) | (Number of decimal places – Value upto 1 decimal places)/ Not applicable |  | 13.16 | IS 1293 | 2
1293 | 0 | 0 | 2019 | 2 | Plugs and Socket-Outlets for Household and Similar Purposes of Rated Voltage up to and Including 250 V and Rated Current up to and Including 16 A | Electrical | Quantitative | 13.16 | CONSTRUCTIONS OF FIXED SOCKETOUTLETS | Yes | Mandatory | or 20 mm2 in area (mm2, Min) | (Number of decimal places – Value upto 1 decimal places) / Not applicable |  | 13.16 | IS 1293 | 3
1293 | 0 | 0 | 2019 | 2 | Plugs and Socket-Outlets for Household and Similar Purposes of Rated Voltage up to and Including 250 V and Rated Current up to and Including 16 A | Electrical | Quantitative | 13.16 | CONSTRUCTIONS OF FIXED SOCKETOUTLETS | Yes | Mandatory | with a width of at least 3 mm. (mm, Min) | (Number of decimal places – Value upto 1 decimal places)/ Not applicable |  | 13.16 | IS 1293 | 4
1293 | 0 | 0 | 2019 | 2 | Plugs and Socket-Outlets for Household and Similar Purposes of Rated Voltage up to and Including 250 V and Rated Current up to and Including 16 A | Electrical | Quantitative | 13.16 | CONSTRUCTIONS OF FIXED SOCKETOUTLETS | Yes | Mandatory | with a length of at least 3 mm. (mm, Min) | (Number of decimal places – Value upto 1 decimal places)/ Not applicable |  | 13.16 | IS 1293 | 5
1293 | 0 | 0 | 2019 | 2 | Plugs and Socket-Outlets for Household and Similar Purposes of Rated Voltage up to and Including 250 V and Rated Current up to and Including 16 A | Electrical | Qualitative | 13.16 | CONSTRUCTIONS OF FIXED SOCKETOUTLETS | Yes | Mandatory | If the position of the lid is such, that only one mounting position is possible, the drain hole shall be effective in that position. Alternatively the drain hole shall be effective in at least two positions of the socket-outlet when this is mounted on a vertical wall, one of these with the conductors entering at the top and the other with the conductors entering at the bottom. | Satisfactory/Unsatisfactory |  | 13.16 | IS 1293 | 6
1293 | 0 | 0 | 2019 | 2 | Plugs and Socket-Outlets for Household and Similar Purposes of Rated Voltage up to and Including 250 V and Rated Current up to and Including 16 A | Electrical | Qualitative | 13.16 | CONSTRUCTIONS OF FIXED SOCKETOUTLETS | Yes | Mandatory | Lid springs, if any, shall be of corrosion resistant material, such as bronze or stainless steel. | Satisfactory/Unsatisfactory |  | 13.16 | IS 1293 | 7
1293 | 0 | 0 | 2019 | 2 | Plugs and Socket-Outlets for Household and Similar Purposes of Rated Voltage up to and Including 250 V and Rated Current up to and Including 16 A | Electrical | Qualitative | 13.17 | CONSTRUCTIONS OF FIXED SOCKETOUTLETS | Yes | Mandatory | Earthing pins shall have adequate mechanical strength. | Satisfactory/Unsatisfactory |  | 13.17 | IS 1293
1293 | 0 | 0 | 2019 | 2 | Plugs and Socket-Outlets for Household and Similar Purposes of Rated Voltage up to and Including 250 V and Rated Current up to and Including 16 A | Electrical | Qualitative | 13.18 | CONSTRUCTIONS OF FIXED SOCKETOUTLETS | Yes | Mandatory | Earthing contacts, phase contacts and neutral contacts shall be locked against rotation. When the product is ready for the wiring it shall not be possible to remove the earthing contacts, phase contacts and neutral contact without the use of a tool. | Satisfactory/Unsatisfactory |  | 13.18 | IS 1293
1293 | 0 | 0 | 2019 | 2 | Plugs and Socket-Outlets for Household and Similar Purposes of Rated Voltage up to and Including 250 V and Rated Current up to and Including 16 A | Electrical | Qualitative | 13.19 | CONSTRUCTIONS OF FIXED SOCKETOUTLETS | Yes | Mandatory | Metal strips of the earthing circuit shall have no burrs which might damage the insulation of the supply conductors. | Satisfactory/Unsatisfactory |  | 13.19 | IS 1293
1293 | 0 | 0 | 2019 | 2 | Plugs and Socket-Outlets for Household and Similar Purposes of Rated Voltage up to and Including 250 V and Rated Current up to and Including 16 A | Electrical | Qualitative | 13.2 | CONSTRUCTIONS OF FIXED SOCKETOUTLETS | Yes | Mandatory | Socket-outlet to be installed in a box shall be so designed that the conductor ends can be prepared after the box is mounted in position, but before the socketoutlet is fitted in the box. | Satisfactory/Unsatisfactory |  | 13.2 | IS 1293
1293 | 0 | 0 | 2019 | 2 | Plugs and Socket-Outlets for Household and Similar Purposes of Rated Voltage up to and Including 250 V and Rated Current up to and Including 16 A | Electrical | Qualitative | 13.21 | CONSTRUCTIONS OF FIXED SOCKETOUTLETS | Yes | Mandatory | Inlet opening shall allow the introduction of the conduit or the sheath of the cable so as to afford complete mechanical protection | Satisfactory/Unsatisfactory |  | 13.21 | IS 1293 | 1
1293 | 0 | 0 | 2019 | 2 | Plugs and Socket-Outlets for Household and Similar Purposes of Rated Voltage up to and Including 250 V and Rated Current up to and Including 16 A | Electrical | Qualitative | 13.21 | CONSTRUCTIONS OF FIXED SOCKETOUTLETS | Yes | Mandatory | Surface-type socket-outlets shall be so constructed that the conduit or sheath of the cable can enter at least 1 mm into the enclosure. | Satisfactory/Unsatisfactory |  | 13.21 | IS 1293 | 2
1293 | 0 | 0 | 2019 | 2 | Plugs and Socket-Outlets for Household and Similar Purposes of Rated Voltage up to and Including 250 V and Rated Current up to and Including 16 A | Electrical | Qualitative | 13.21 | CONSTRUCTIONS OF FIXED SOCKETOUTLETS | Yes | Mandatory | In surface-type socket-outlet the inlet opening for conduit entries, or at least two of them if there are more than one, shall be capable of accepting conduit size of 16, 20, 25 or 32 according to IS 14763 or a combination of at least two of any of these sizes. | Satisfactory/Unsatisfactory |  | 13.21 | IS 1293 | 3
1293 | 0 | 0 | 2019 | 2 | Plugs and Socket-Outlets for Household and Similar Purposes of Rated Voltage up to and Including 250 V and Rated Current up to and Including 16 A | Electrical | Qualitative | 13.21 | CONSTRUCTIONS OF FIXED SOCKETOUTLETS | Yes | Mandatory | In surface type socket outlets, the inlet opening for cable entries shall preferably be capable of accepting cables having the dimensions specified in Table 15 or be as to specify by the manufacturer. | Satisfactory/Unsatisfactory |  | 13.21 | IS 1293 | 4
1293 | 0 | 0 | 2019 | 2 | Plugs and Socket-Outlets for Household and Similar Purposes of Rated Voltage up to and Including 250 V and Rated Current up to and Including 16 A | Electrical | Qualitative | 13.22 | CONSTRUCTIONS OF FIXED SOCKETOUTLETS | Yes | Mandatory | Membranes (grommets) in inlet openings shall be reliably fixed and shall not be displaced by the mechanical and thermal stresses occurring in normal use. | Satisfactory/Unsatisfactory |  | 13.22 | IS 1293 | 1
1293 | 0 | 0 | 2019 | 2 | Plugs and Socket-Outlets for Household and Similar Purposes of Rated Voltage up to and Including 250 V and Rated Current up to and Including 16 A | Electrical | Qualitative | 13.22 | CONSTRUCTIONS OF FIXED SOCKETOUTLETS | Yes | Mandatory | During these tests, the membranes shall not deform to such an extent that live parts become accessible. | Satisfactory/Unsatisfactory |  | 13.22 | IS 1293 | 2
1293 | 0 | 0 | 2019 | 2 | Plugs and Socket-Outlets for Household and Similar Purposes of Rated Voltage up to and Including 250 V and Rated Current up to and Including 16 A | Electrical | Qualitative | 13.22 | CONSTRUCTIONS OF FIXED SOCKETOUTLETS | Yes | Mandatory | During this test, the membranes shall not come out. | Satisfactory/Unsatisfactory |  | 13.22 | IS 1293 | 3
1293 | 0 | 0 | 2019 | 2 | Plugs and Socket-Outlets for Household and Similar Purposes of Rated Voltage up to and Including 250 V and Rated Current up to and Including 16 A | Electrical | Qualitative | 13.23 | CONSTRUCTIONS OF FIXED SOCKETOUTLETS | Yes | Optional | It is recommended that membranes in inlet openings be so designed and made of such material that the introduction of the cables into the accessory is permitted when the ambient temperature is low. | Satisfactory/Unsatisfactory |  | 13.23 | IS 1293
1293 | 0 | 0 | 2019 | 2 | Plugs and Socket-Outlets for Household and Similar Purposes of Rated Voltage up to and Including 250 V and Rated Current up to and Including 16 A | Electrical | Qualitative | 13.23 | CONSTRUCTIONS OF FIXED SOCKETOUTLETS | Yes | Optional | After this period, the accessories are removed from the freezer and immediately afterwards, while the accessories are still cold, it shall be possible to introduce, without undue force, cables of the heaviest type through the membranes. | Satisfactory/Unsatisfactory |  | 13.23 | IS 1293
1293 | 0 | 0 | 2019 | 2 | Plugs and Socket-Outlets for Household and Similar Purposes of Rated Voltage up to and Including 250 V and Rated Current up to and Including 16 A | Electrical | Qualitative | 13.23 | CONSTRUCTIONS OF FIXED SOCKETOUTLETS | Yes | Optional | After the tests in 13.22 and 13.23, the membranes shall show no harmful deformation, cracks or similar damage which would lead to non-compliance with this standard. | Satisfactory/Unsatisfactory |  | 13.23 | IS 1293
1293 | 0 | 0 | 2019 | 2 | Plugs and Socket-Outlets for Household and Similar Purposes of Rated Voltage up to and Including 250 V and Rated Current up to and Including 16 A | Electrical | Qualitative | 14.1 | CONSTRUCTION OF PLUGS AND PORTABLE SOCKET-OUTLET | Yes | Mandatory | 14.1 Non-rewirable portable accessories shall be such that. a) the flexible cable cannot be separated from the accessory without making it permanently useless; and b) the accessory cannot be opened by hand or by using a general purpose tool, for example a screwdriver used as such. | Satisfactory/Unsatisfactory |  | 14.1 | IS 1293
1293 | 0 | 0 | 2019 | 2 | Plugs and Socket-Outlets for Household and Similar Purposes of Rated Voltage up to and Including 250 V and Rated Current up to and Including 16 A | Electrical | Qualitative | 14.2 | CONSTRUCTION OF PLUGS AND PORTABLE SOCKET-OUTLET | Yes | Mandatory | Pins of portable accessories shall have adequate mechanical strength. | Satisfactory/Unsatisfactory |  | 14.2 | IS 1293 | 1
1293 | 0 | 0 | 2019 | 2 | Plugs and Socket-Outlets for Household and Similar Purposes of Rated Voltage up to and Including 250 V and Rated Current up to and Including 16 A | Electrical | Quantitative | 14.2 | CONSTRUCTION OF PLUGS AND PORTABLE SOCKET-OUTLET | Yes | Mandatory | During the application of the force, the reduction of the dimension of the pin at the point where the force is applied shall not exceed 0.15 mm. (mm, Max) | (Number of decimal places – Value upto 2 decimal places) |  | 14.2 | IS 1293 | 2 |  |  | Qualitative or Quantitative
1293 | 0 | 0 | 2019 | 2 | Plugs and Socket-Outlets for Household and Similar Purposes of Rated Voltage up to and Including 250 V and Rated Current up to and Including 16 A | Electrical | Quantitative | 14.2 | CONSTRUCTION OF PLUGS AND PORTABLE SOCKET-OUTLET | Yes | Mandatory | After removal of the rod, the dimension of the pin shall not have changed by more than 0.06 mm in any direction. | mm(Number of decimal places – Value upto 2 decimal places)/ Not applicable |  | 14.2 | IS 1293 | 3 |  |  | Qualitative or Quantitative
1293 | 0 | 0 | 2019 | 2 | Plugs and Socket-Outlets for Household and Similar Purposes of Rated Voltage up to and Including 250 V and Rated Current up to and Including 16 A | Electrical | Qualitative | 14.3 | CONSTRUCTION OF PLUGS AND PORTABLE SOCKET-OUTLET | Yes | Mandatory | Pins and contact(s) of portable accessories shall be, a) locked against rotation; b) not removable without dismantling the plug; and c) adequately fixed in the body of the plug when the plug is wired and assembled as for normal use. | Satisfactory/Unsatisfactory |  | 14.3 | IS 1293 | 1
1293 | 0 | 0 | 2019 | 2 | Plugs and Socket-Outlets for Household and Similar Purposes of Rated Voltage up to and Including 250 V and Rated Current up to and Including 16 A | Electrical | Qualitative | 14.3 | CONSTRUCTION OF PLUGS AND PORTABLE SOCKET-OUTLET | Yes | Mandatory | It shall not be possible to arrange the earthing or neutral pins or contacts of plugs in an incorrect position. | Satisfactory/Unsatisfactory |  | 14.3 | IS 1293 | 2
1293 | 0 | 0 | 2019 | 2 | Plugs and Socket-Outlets for Household and Similar Purposes of Rated Voltage up to and Including 250 V and Rated Current up to and Including 16 A | Electrical | Qualitative | 14.3 | CONSTRUCTION OF PLUGS AND PORTABLE SOCKET-OUTLET | Yes | Mandatory | The pin(s) of portable accessories shall be constructed in such a way that the mechanical strength of the pin(s) does not depend on the plastic material. | Satisfactory/Unsatisfactory |  | 14.3 | IS 1293 | 3
1293 | 0 | 0 | 2019 | 2 | Plugs and Socket-Outlets for Household and Similar Purposes of Rated Voltage up to and Including 250 V and Rated Current up to and Including 16 A | Electrical | Qualitative | 14.3 | CONSTRUCTION OF PLUGS AND PORTABLE SOCKET-OUTLET | Yes | Mandatory | All exposed surfaces of plug pin(s) shall be smooth and free from burrs or sharp edges and other irregularities which could cause damage or excessive wear to corresponding socket contacts or shutters. | Satisfactory/Unsatisfactory |  | 14.3 | IS 1293 | 4
1293 | 0 | 0 | 2019 | 2 | Plugs and Socket-Outlets for Household and Similar Purposes of Rated Voltage up to and Including 250 V and Rated Current up to and Including 16 A | Electrical | Qualitative | 14.4 | CONSTRUCTION OF PLUGS AND PORTABLE SOCKET-OUTLET | Yes | Mandatory | Earthing contacts, phase contacts and neutral contacts of portable socket-outlets shall be locked against rotation and removable only with the aid of a tool, after dismantling the socket-outlet | Satisfactory/Unsatisfactory |  | 14.4 | IS 1293
1293 | 0 | 0 | 2019 | 2 | Plugs and Socket-Outlets for Household and Similar Purposes of Rated Voltage up to and Including 250 V and Rated Current up to and Including 16 A | Electrical | Qualitative | 14.5 | CONSTRUCTION OF PLUGS AND PORTABLE SOCKET-OUTLET | Yes | Mandatory | Socket-contact assemblies shall have sufficient resiliency to ensure adequate contact pressure on plug pins. Parts of socket-contact assemblies, which will be in contact with the portion of the pin intended to make electrical contact when the plug is fully inserted in the socket-outlet, a) shall not be of insulating material except ceramic, or other material with no less suitable characteristics; and b) shall ensure metallic contacts at least on two opposing sides of each pin. The contact pressure of the contact tube shall not depend on soldered connection only. | Satisfactory/Unsatisfactory |  | 14.5 | IS 1293
1293 | 0 | 0 | 2019 | 2 | Plugs and Socket-Outlets for Household and Similar Purposes of Rated Voltage up to and Including 250 V and Rated Current up to and Including 16 A | Electrical | Qualitative | 14.6 | CONSTRUCTION OF PLUGS AND PORTABLE SOCKET-OUTLET | Yes | Mandatory | Pin and socket-contacts shall be resistant to corrosion and abrasion. | Satisfactory/Unsatisfactory |  | 14.6 | IS 1293
1293 | 0 | 0 | 2019 | 2 | Plugs and Socket-Outlets for Household and Similar Purposes of Rated Voltage up to and Including 250 V and Rated Current up to and Including 16 A | Electrical | Qualitative | 14.7 | CONSTRUCTION OF PLUGS AND PORTABLE SOCKET-OUTLET | Yes | Mandatory | The enclosure of rewirable portable accessories shall completely enclose the terminals and the ends of flexible cable | Satisfactory/Unsatisfactory |  | 14.7 | IS 1293 | 1
1293 | 0 | 0 | 2019 | 2 | Plugs and Socket-Outlets for Household and Similar Purposes of Rated Voltage up to and Including 250 V and Rated Current up to and Including 16 A | Electrical | Qualitative | 14.7 | CONSTRUCTION OF PLUGS AND PORTABLE SOCKET-OUTLET | Yes | Mandatory | The construction shall be such that the conductors can be properly connected and that, when the accessory is wired and assembled as for normal use, there is no risk that, a) pressing the cores together cause damage to the conductors insulation likely to result in a breakdown of the insulation; b) a core, the conductor of which is connected to a live terminal, is necessarily pressed against accessible metal parts; and c) a core, the conductor of which is connected to the earthing terminal, is necessarily pressed against live parts. | Satisfactory/Unsatisfactory |  | 14.7 | IS 1293 | 2
1293 | 0 | 0 | 2019 | 2 | Plugs and Socket-Outlets for Household and Similar Purposes of Rated Voltage up to and Including 250 V and Rated Current up to and Including 16 A | Electrical | Qualitative | 14.7 | CONSTRUCTION OF PLUGS AND PORTABLE SOCKET-OUTLET | Yes | Mandatory | The construction shall be such that the conductors can be properly connected and that, when the accessory is wired and assembled as for normal use, there is no risk that, ; b) a core, the conductor of which is connected to a live terminal, is necessarily pressed against accessible metal parts. | Satisfactory/Unsatisfactory |  | 14.7 | IS 1293 | 3
1293 | 0 | 0 | 2019 | 2 | Plugs and Socket-Outlets for Household and Similar Purposes of Rated Voltage up to and Including 250 V and Rated Current up to and Including 16 A | Electrical | Qualitative | 14.7 | CONSTRUCTION OF PLUGS AND PORTABLE SOCKET-OUTLET | Yes | Mandatory | The construction shall be such that the conductors can be properly connected and that, when the accessory is wired and assembled as for normal use, there is no risk that, ;and c) a core, the conductor of which is connected to the earthing terminal, is necessarily pressed against live parts. | Satisfactory/Unsatisfactory |  | 14.7 | IS 1293 | 4
1293 | 0 | 0 | 2019 | 2 | Plugs and Socket-Outlets for Household and Similar Purposes of Rated Voltage up to and Including 250 V and Rated Current up to and Including 16 A | Electrical | Qualitative | 14.8 | CONSTRUCTION OF PLUGS AND PORTABLE SOCKET-OUTLET | Yes | Mandatory | Rewirable portable accessories shall be so designed in such a way that terminal screws or nuts cannot become loose and fall out of position in such a way that they establish an electrical connection between live parts and the earthing terminal or metal parts connected to the earthing terminal. | Satisfactory/Unsatisfactory |  | 14.8 | IS 1293
1293 | 0 | 0 | 2019 | 2 | Plugs and Socket-Outlets for Household and Similar Purposes of Rated Voltage up to and Including 250 V and Rated Current up to and Including 16 A | Electrical | Qualitative | 14.9 | CONSTRUCTION OF PLUGS AND PORTABLE SOCKET-OUTLET | Yes | Mandatory | Rewirable portable accessories with earthing contact shall be designed with ample space for slack of the earthing conductor in such a way that, if the strain relief is rendered inoperative, the connection of the earthing conductor is subjected to strain after the connections of the current-carrying conductors and that, in case of excessive stresses, the earthing conductor will break after the current-carrying conductors. | Satisfactory/Unsatisfactory |  | 14.9 | IS 1293
1293 | 0 | 0 | 2019 | 2 | Plugs and Socket-Outlets for Household and Similar Purposes of Rated Voltage up to and Including 250 V and Rated Current up to and Including 16 A | Electrical | Qualitative | 14.9 | CONSTRUCTION OF PLUGS AND PORTABLE SOCKET-OUTLET | Yes | Mandatory | In non-rewirable non-moulded on accessories with earthing contact the length of the conductors between the terminations and the cord anchorage shall be so adjusted that the current-carrying conductors will be stressed before the earthing conductors, if the flexible cable slips in its anchorage. | Satisfactory/Unsatisfactory |  | 14.9 | IS 1293
1293 | 0 | 0 | 2019 | 2 | Plugs and Socket-Outlets for Household and Similar Purposes of Rated Voltage up to and Including 250 V and Rated Current up to and Including 16 A | Electrical | Qualitative | 14.1 | CONSTRUCTION OF PLUGS AND PORTABLE SOCKET-OUTLET | Yes | Mandatory | Terminals of rewirable portable accessories and terminations of non-rewirable portable accessories shall be so located or shielded in such a way that the loose wires form a conductor in the accessory will not present a risk of electric shock. | Satisfactory/Unsatisfactory |  | 14.1 | IS 1293 | 1
1293 | 0 | 0 | 2019 | 2 | Plugs and Socket-Outlets for Household and Similar Purposes of Rated Voltage up to and Including 250 V and Rated Current up to and Including 16 A |  | Qualitative | 14.1 | CONSTRUCTION OF PLUGS AND PORTABLE SOCKET-OUTLET | Yes | Mandatory | For non-rewirable moulded-on portable accessories, means shall be provided to prevent loose wires of a conductor from reducing the minimum isolation distance requirements between such wires and all accessible external surfaces of the accessory, with the exception of the engagement face of a plug, | Satisfactory/Unsatisfactory |  | 14.1 | IS 1293 | 2
1293 | 0 | 0 | 2019 | 2 | Plugs and Socket-Outlets for Household and Similar Purposes of Rated Voltage up to and Including 250 V and Rated Current up to and Including 16 A | Electrical | Qualitative | 14.11 | CONSTRUCTION OF PLUGS AND PORTABLE SOCKET-OUTLET | Yes | Mandatory | For rewirable portable accessories | Satisfactory/Unsatisfactory |  | Cl 14.11 | IS 1293 | 1
1293 | 0 | 0 | 2019 | 2 | Plugs and Socket-Outlets for Household and Similar Purposes of Rated Voltage up to and Including 250 V and Rated Current up to and Including 16 A | Electrical | Qualitative | 14.11 | CONSTRUCTION OF PLUGS AND PORTABLE SOCKET-OUTLET | Yes | Mandatory | a) it shall be clear how the relief from strain and the prevention of twisting is intended to be effected; | Satisfactory/Unsatisfactory |  | Cl 14.11 | IS 1293 | 2
1293 | 0 | 0 | 2019 | 2 | Plugs and Socket-Outlets for Household and Similar Purposes of Rated Voltage up to and Including 250 V and Rated Current up to and Including 16 A | Electrical | Qualitative | 14.11 | CONSTRUCTION OF PLUGS AND PORTABLE SOCKET-OUTLET | Yes | Mandatory | b) the cord anchorage, or at least part of it, shall be integral with or securely fixed to one of the component parts of the plug or portable socket-outlet; | Satisfactory/Unsatisfactory |  | Cl 14.11 | IS 1293 | 3
1293 | 0 | 0 | 2019 | 2 | Plugs and Socket-Outlets for Household and Similar Purposes of Rated Voltage up to and Including 250 V and Rated Current up to and Including 16 A | Electrical | Qualitative | 14.11 | CONSTRUCTION OF PLUGS AND PORTABLE SOCKET-OUTLET | Yes | Mandatory | c) make-shift methods, such as, tying the flexible cable or tying the ends with string, shall not be used; | Satisfactory/Unsatisfactory |  | Cl 14.11 | IS 1293 | 4
1293 | 0 | 0 | 2019 | 2 | Plugs and Socket-Outlets for Household and Similar Purposes of Rated Voltage up to and Including 250 V and Rated Current up to and Including 16 A | Electrical | Qualitative | 14.11 | CONSTRUCTION OF PLUGS AND PORTABLE SOCKET-OUTLET | Yes | Mandatory | d) cord anchorages shall be suitable for the different types of flexible cable which may be connected to it; | Satisfactory/Unsatisfactory |  | Cl 14.11 | IS 1293 | 5
1293 | 0 | 0 | 2019 | 2 | Plugs and Socket-Outlets for Household and Similar Purposes of Rated Voltage up to and Including 250 V and Rated Current up to and Including 16 A | Electrical | Qualitative | 14.11 | CONSTRUCTION OF PLUGS AND PORTABLE SOCKET-OUTLET | Yes | Mandatory | e) screws, if any, which have to be operated to clamp the flexible cable, shall not serve to fix any other component; | Satisfactory/Unsatisfactory |  | Cl 14.11 | IS 1293 | 6
1293 | 0 | 0 | 2019 | 2 | Plugs and Socket-Outlets for Household and Similar Purposes of Rated Voltage up to and Including 250 V and Rated Current up to and Including 16 A | Electrical | Qualitative | 14.11 | CONSTRUCTION OF PLUGS AND PORTABLE SOCKET-OUTLET | Yes | Mandatory | f) cord anchorages shall be of insulating material or be provided with an insulating lining fixed to the metal parts; and | Satisfactory/Unsatisfactory |  | Cl 14.11 | IS 1293 | 7
1293 | 0 | 0 | 2019 | 2 | Plugs and Socket-Outlets for Household and Similar Purposes of Rated Voltage up to and Including 250 V and Rated Current up to and Including 16 A | Electrical | Qualitative | 14.11 | CONSTRUCTION OF PLUGS AND PORTABLE SOCKET-OUTLET | Yes | Mandatory | g) metal parts of the cord anchorage, including clamping screws, shall be insulated from the earthing circuit. | Satisfactory/Unsatisfactory |  | Cl 14.11 | IS 1293 | 8
1293 | 0 | 0 | 2019 | 2 | Plugs and Socket-Outlets for Household and Similar Purposes of Rated Voltage up to and Including 250 V and Rated Current up to and Including 16 A | Electrical | Qualitative | 14.12 | CONSTRUCTION OF PLUGS AND PORTABLE SOCKET-OUTLET | Yes | Mandatory | For rewirable portable accessories and nonrewirable non-moulded on portable accessories it shall not be possible to remove covers, cover-plates or parts of them intended to ensure protection against electric shock without the use of a tool. | Satisfactory/Unsatisfactory |  | 14.12 | IS 1293 | 9
1293 | 0 | 0 | 2019 | 2 | Plugs and Socket-Outlets for Household and Similar Purposes of Rated Voltage up to and Including 250 V and Rated Current up to and Including 16 A | Electrical | Qualitative | 14.13 | CONSTRUCTION OF PLUGS AND PORTABLE SOCKET-OUTLET | Yes | Mandatory | If covers of portable socket-outlets are provided with bushings for the entry holes for the pins, these bushes shall not be allowed to be removed from the outside or to become detached inadvertently from the inside, when the cover is removed. | Satisfactory/Unsatisfactory |  | 14.13 | IS 1293
1293 | 0 | 0 | 2019 | 2 | Plugs and Socket-Outlets for Household and Similar Purposes of Rated Voltage up to and Including 250 V and Rated Current up to and Including 16 A | Electrical | Qualitative | 14.14 | CONSTRUCTION OF PLUGS AND PORTABLE SOCKET-OUTLET | Yes | Mandatory | Screws intended to allow the access to the interior of the accessory shall be captive. | Satisfactory/Unsatisfactory |  | 14.14 | IS 1293
1293 | 0 | 0 | 2019 | 2 | Plugs and Socket-Outlets for Household and Similar Purposes of Rated Voltage up to and Including 250 V and Rated Current up to and Including 16 A | Electrical | Qualitative | 14.15 | CONSTRUCTION OF PLUGS AND PORTABLE SOCKET-OUTLET | Yes | Mandatory | The engagement face of plugs shall have no projections other than the pins, when the plug is wired and assembled as for normal use | Satisfactory/Unsatisfactory |  | 14.15 | IS 1293
1293 | 0 | 0 | 2019 | 2 | Plugs and Socket-Outlets for Household and Similar Purposes of Rated Voltage up to and Including 250 V and Rated Current up to and Including 16 A | Electrical | Qualitative | 14.16 | CONSTRUCTION OF PLUGS AND PORTABLE SOCKET-OUTLET | Yes | Mandatory | Portable socket-outlet shall be so designed that full engagement of associated plugs is not prevented by any projection from their engagement face | Satisfactory/Unsatisfactory |  | 14.16 | IS 1293
1293 | 0 | 0 | 2019 | 2 | Plugs and Socket-Outlets for Household and Similar Purposes of Rated Voltage up to and Including 250 V and Rated Current up to and Including 16 A | Electrical | Qualitative | 14.17 | CONSTRUCTION OF PLUGS AND PORTABLE SOCKET-OUTLET | Yes | Mandatory | Portable accessories of IP code higher than IP20 shall be enclosed according to their IP classification when they are fitted with cables. | Satisfactory/Unsatisfactory |  | Cl 16.2 | IS 1293 | 1
1293 | 0 | 0 | 2019 | 2 | Plugs and Socket-Outlets for Household and Similar Purposes of Rated Voltage up to and Including 250 V and Rated Current up to and Including 16 A | Electrical | Qualitative | 14.17 | CONSTRUCTION OF PLUGS AND PORTABLE SOCKET-OUTLET | Yes | Mandatory | Plugs having IP code higher than IP20, with the exception of the engagement face, shall be adequately enclosed when fitted with a flexible cable as for normal use. | Satisfactory/Unsatisfactory |  | Cl 16.2 | IS 1293 | 2
1293 | 0 | 0 | 2019 | 2 | Plugs and Socket-Outlets for Household and Similar Purposes of Rated Voltage up to and Including 250 V and Rated Current up to and Including 16 A | Electrical | Qualitative | 14.17 | CONSTRUCTION OF PLUGS AND PORTABLE SOCKET-OUTLET | Yes | Mandatory | Portable socket-outlets having IP code higher than IP20, shall remain totally enclosed when fitted with a flexible cable as for normal use and even without a plug in engagement. | Satisfactory/Unsatisfactory |  | Cl 16.2 | IS 1293 | 3
1293 | 0 | 0 | 2019 | 2 | Plugs and Socket-Outlets for Household and Similar Purposes of Rated Voltage up to and Including 250 V and Rated Current up to and Including 16 A | Electrical | Qualitative | 14.17 | CONSTRUCTION OF PLUGS AND PORTABLE SOCKET-OUTLET | Yes | Mandatory | Lid springs, if any, shall be of corrosion resistant material, such as, bronze or stainless steel. | Satisfactory/Unsatisfactory |  | Cl 16.2 | IS 1293 | 4 |  |  | To be checked on declaration basis
1293 | 0 | 0 | 2019 | 2 | Plugs and Socket-Outlets for Household and Similar Purposes of Rated Voltage up to and Including 250 V and Rated Current up to and Including 16 A | Electrical | Qualitative | 14.18 | CONSTRUCTION OF PLUGS AND PORTABLE SOCKET-OUTLET | Yes | Mandatory | Portable socket-outlets having means for suspension from a wall or other mounting surfaces shall be so designed that the suspension means do not allow access to live parts. | Satisfactory/Unsatisfactory |  | Cl 24.11, 24.12, 24.13 | IS 1293 | 1
1293 | 0 | 0 | 2019 | 2 | Plugs and Socket-Outlets for Household and Similar Purposes of Rated Voltage up to and Including 250 V and Rated Current up to and Including 16 A | Electrical | Qualitative | 14.18 | CONSTRUCTION OF PLUGS AND PORTABLE SOCKET-OUTLET | Yes | Mandatory | There shall be no free openings between the space intended for the suspension means fixed to the wall, or other mounting surface and live parts. | Satisfactory/Unsatisfactory |  | Cl 24.11, 24.12, 24.13 | IS 1293 | 2
1293 | 0 | 0 | 2019 | 2 | Plugs and Socket-Outlets for Household and Similar Purposes of Rated Voltage up to and Including 250 V and Rated Current up to and Including 16 A | Electrical | Qualitative | 14.19 | CONSTRUCTION OF PLUGS AND PORTABLE SOCKET-OUTLET | Yes | Mandatory | Combinations of portable accessories and switches and circuit-breakers or other protective devices shall comply with the relevant individual Indian Standards, if a relevant combined product standard does not exist. | Satisfactory/Unsatisfactory |  | Cl 14.9 | IS 1293
1293 | 0 | 0 | 2019 | 2 | Plugs and Socket-Outlets for Household and Similar Purposes of Rated Voltage up to and Including 250 V and Rated Current up to and Including 16 A | Electrical | Qualitative | 14.2 | CONSTRUCTION OF PLUGS AND PORTABLE SOCKET-OUTLET | Yes | Mandatory | Portable accessories shall not be an integral part of lamp holders. | Satisfactory/Unsatisfactory |  | 14.2 | IS 1293
1293 | 0 | 0 | 2019 | 2 | Plugs and Socket-Outlets for Household and Similar Purposes of Rated Voltage up to and Including 250 V and Rated Current up to and Including 16 A | Electrical | Qualitative | 14.21 | CONSTRUCTION OF PLUGS AND PORTABLE SOCKET-OUTLET | Yes | Mandatory | Plugs classified exclusively as plugs for equipment of Class II may be rewirable or nonrewirable type. If they are incorporated in a cord set, this shall be provided with a connector for equipment of Class II. | Satisfactory/Unsatisfactory |  | 14.21 | IS 1293 | 1 |  |  | Do we break into different rows??
1293 | 0 | 0 | 2019 | 2 | Plugs and Socket-Outlets for Household and Similar Purposes of Rated Voltage up to and Including 250 V and Rated Current up to and Including 16 A | Electrical | Qualitative | 14.21 | CONSTRUCTION OF PLUGS AND PORTABLE SOCKET-OUTLET | Yes | Mandatory | If they are incorporated in a cord extension set, this shall be provided with a portable socket-outlet for equipment of Class II. | Satisfactory/Unsatisfactory |  | 14.21 | IS 1293 | 2
1293 | 0 | 0 | 2019 | 2 | Plugs and Socket-Outlets for Household and Similar Purposes of Rated Voltage up to and Including 250 V and Rated Current up to and Including 16 A | Electrical | Qualitative | 14.22 | CONSTRUCTION OF PLUGS AND PORTABLE SOCKET-OUTLET | Yes | Mandatory | Components, such as, switches and fuses, incorporated in accessories shall comply with the relevant Indian Standard, if any, as far as it reasonably applies. | Satisfactory/Unsatisfactory |  | 14.22 | IS 1293 |  |  |  | Reference to any TR
1293 | 0 | 0 | 2019 | 2 | Plugs and Socket-Outlets for Household and Similar Purposes of Rated Voltage up to and Including 250 V and Rated Current up to and Including 16 A | Electrical | Qualitative | 14.23 | CONSTRUCTION OF PLUGS AND PORTABLE SOCKET-OUTLET | Yes | Mandatory | If a plug is an integral part of plug-in equipment, that equipment shall not cause overheating of the pins or impose undue strain on fixed socket-outlets. | Satisfactory/Unsatisfactory |  | 14.23 | IS 1293
1293 | 0 | 0 | 2019 | 2 | Plugs and Socket-Outlets for Household and Similar Purposes of Rated Voltage up to and Including 250 V and Rated Current up to and Including 16 A | Electrical | Qualitative | 14.23.1 | CONSTRUCTION OF PLUGS AND PORTABLE SOCKET-OUTLET | Yes | Mandatory | The plug of the equipment is inserted into a fixed socket-outlet complying with this standard, the socket-outlet being connected to a supply voltage equal to 1.1 times the highest rated voltage of the equipment. | Satisfactory/Unsatisfactory |  | 14.23.1 | IS 1293
1293 | 0 | 0 | 2019 | 2 | Plugs and Socket-Outlets for Household and Similar Purposes of Rated Voltage up to and Including 250 V and Rated Current up to and Including 16 A | Electrical | Qualitative | 14.23.2 | CONSTRUCTION OF PLUGS AND PORTABLE SOCKET-OUTLET | Yes | Mandatory | The equipment is then inserted into a fixed socket-outlet complying with this standard, the socket-outlet being pivoted about a horizontal axis through the axis of the live socket-contacts at a distance of 8 mm behind the engagement face of the socket outlet and parallel to this engagement face. | Satisfactory/Unsatisfactory |  | 14.23.2 | IS 1293
1293 | 0 | 0 | 2019 | 2 | Plugs and Socket-Outlets for Household and Similar Purposes of Rated Voltage up to and Including 250 V and Rated Current up to and Including 16 A | Electrical | Qualitative | 14.24 | CONSTRUCTION OF PLUGS AND PORTABLE SOCKET-OUTLET | Yes | Mandatory | Plugs shall be shaped in such a way and/or made of such a material that they can easily be withdrawn by hand from the relevant socket-outlet. | Satisfactory/Unsatisfactory |  | 14.24 | IS 1293
1293 | 0 | 0 | 2019 | 2 | Plugs and Socket-Outlets for Household and Similar Purposes of Rated Voltage up to and Including 250 V and Rated Current up to and Including 16 A | Electrical | Qualitative | 14.25 | CONSTRUCTION OF PLUGS AND PORTABLE SOCKET-OUTLET | Yes | Mandatory | Membranes in inlet opening shall meet the requirements of 13.22 and 13.23. | Satisfactory/Unsatisfactory |  | 14.25 | IS 1293
1293 | 0 | 0 | 2019 | 2 | Plugs and Socket-Outlets for Household and Similar Purposes of Rated Voltage up to and Including 250 V and Rated Current up to and Including 16 A | Electrical | Qualitative | 15 | INTERLOCKED SOCKET-OUTLETS | Yes | Mandatory | Socket-outlet interlocked with a switch shall be so constructed that a plug cannot be inserted into or completely withdrawn from the socket-outlet while the socket- contacts are live, and the socket-contacts of the socket- outlet cannot be made live until a plug is almost completely in engagement. | Satisfactory/Unsatisfactory |  | 15 | IS 1293
1293 | 0 | 0 | 2019 | 2 | Plugs and Socket-Outlets for Household and Similar Purposes of Rated Voltage up to and Including 250 V and Rated Current up to and Including 16 A | Electrical | Qualitative | 16.1 | RESISTANCE TO AGEING, TO HARMFUL INGRESS OF WATER AND TO HUMIDITY | Yes | Mandatory | Accessories shall be resistant to ageing.Parts intended for decorative purpose only, such as, certain lids, shall be removed, if possible and these parts are not subjected to the test. | Satisfactory/Unsatisfactory |  | 16.1 | IS 1293
1293 | 0 | 0 | 2019 | 2 | Plugs and Socket-Outlets for Household and Similar Purposes of Rated Voltage up to and Including 250 V and Rated Current up to and Including 16 A | Electrical | Qualitative | 16.2 | Protection Provided by Enclosures | Yes | Mandatory | Enclosures shall provide protection against access to hazardous parts, harmful effects due to ingress of solid foreign objects and harmful effects due to ingress of water in accordance with the IP designation of the accessory. | Satisfactory/Unsatisfactory |  | 16.2 | IS 1293
1293 | 0 | 0 | 2019 | 2 | Plugs and Socket-Outlets for Household and Similar Purposes of Rated Voltage up to and Including 250 V and Rated Current up to and Including 16 A | Electrical | Qualitative | 16.2.1 | Protection Provided by Enclosures | Yes | Mandatory | Protection against Access to Hazardous Parts and Against Harmful Effects Due to Ingress of Solid Foreign Objects. | Satisfactory/Unsatisfactory |  | 16.2.1 | IS 1293
1293 | 0 | 0 | 2019 | 2 | Plugs and Socket-Outlets for Household and Similar Purposes of Rated Voltage up to and Including 250 V and Rated Current up to and Including 16 A | Electrical | Qualitative | 16.2.2 | Protection Provided by Enclosures | Yes | Mandatory | Protection Against Harmful Effects Due to Ingress of Water. | Satisfactory/Unsatisfactory |  | 16.2.2 | IS 1293
1293 | 0 | 0 | 2019 | 2 | Plugs and Socket-Outlets for Household and Similar Purposes of Rated Voltage up to and Including 250 V and Rated Current up to and Including 16 A | Electrical | Qualitative | 16.3 | Resistance to Humidity | Yes | Mandatory | Accessories shall be proof against humidity which may occur in normal use.The temperature of the air, where samples are placed, is maintained within ±1°C of any convenient value t between 15°C and 35°C. | Satisfactory/Unsatisfactory |  | 16.3 | IS 1293
1293 | 0 | 0 | 2019 | 2 | Plugs and Socket-Outlets for Household and Similar Purposes of Rated Voltage up to and Including 250 V and Rated Current up to and Including 16 A | Electrical | Quantitative | 17.1 | INSULATION RESISTANCE AND ELECTRIC STRENGTH | Yes | Mandatory | The insulation resistance is measured using a d.c. voltage of approximately 500 V, the measurement being made 1 min after application of the voltage.The insulation resistance shall be not less than 5MΩ. (Mega ohm, Min) | (Number of decimal places – Value upto 1 decimal places) |  | 17.1 | IS 1293 |  |  |  | Qualitative/Quantitative???
1293 | 0 | 0 | 2019 | 2 | Plugs and Socket-Outlets for Household and Similar Purposes of Rated Voltage up to and Including 250 V and Rated Current up to and Including 16 A | Electrical | Qualitative | 17.1.1 | INSULATION RESISTANCE AND ELECTRIC STRENGTH | Yes | Mandatory | For socket-outlets, the insulation resistance is measured consecutively. | Satisfactory/Unsatisfactory |  | 17.1.1 | IS 1293
1293 | 0 | 0 | 2019 | 2 | Plugs and Socket-Outlets for Household and Similar Purposes of Rated Voltage up to and Including 250 V and Rated Current up to and Including 16 A | Electrical | Qualitative | 17.2 | INSULATION RESISTANCE AND ELECTRIC STRENGTH | Yes | Mandatory | A voltage of substantially sine-wave form, having a frequency of 50 Hz, is applied for 1 min between the parts indicated in 17.1. | Satisfactory/Unsatisfactory |  | 17.2 | IS 1293
1293 | 0 | 0 | 2019 | 2 | Plugs and Socket-Outlets for Household and Similar Purposes of Rated Voltage up to and Including 250 V and Rated Current up to and Including 16 A | Electrical | Qualitative | 17.3 | INSULATION RESISTANCE AND ELECTRIC STRENGTH | Yes | Mandatory | When applied as a routine test, the high voltage test may also be carried out as a flash test. The specimen may not be connected to the supply and an ac voltage one and a half times the values given in 17.2 shall be applied for a period of 5 s . | Satisfactory/Unsatisfactory |  | 17.3 | IS 1293
1293 | 0 | 0 | 2019 | 2 | Plugs and Socket-Outlets for Household and Similar Purposes of Rated Voltage up to and Including 250 V and Rated Current up to and Including 16 A | Electrical | Qualitative | 18 | OPERATION OF EARTHING CONTACTS | Yes | Mandatory | Earthing contacts shall provide adequate contact pressure and shall not deteriorate in normal use. Compliance is checked by the tests of 19 and 21. | Satisfactory/Unsatisfactory |  | 18 | IS 1293
1293 | 0 | 0 | 2019 | 2 | Plugs and Socket-Outlets for Household and Similar Purposes of Rated Voltage up to and Including 250 V and Rated Current up to and Including 16 A | Electrical | Qualitative | 19 | TEMPERATURE RISE | Yes | Mandatory | Accessories shall be so constructed that they comply with the following temperature-rise test. | NA |  | 19 | IS 1293
1293 | 0 | 0 | 2019 | 2 | Plugs and Socket-Outlets for Household and Similar Purposes of Rated Voltage up to and Including 250 V and Rated Current up to and Including 16 A | Electrical | Qualitative | 19.1 | TEMPERATURE RISE | Yes | Mandatory | Socket-outlets are tested using a test plug with brass pins having the minimum specified dimensions. | Satisfactory/Unsatisfactory |  | 19.1 | IS 1293
1293 | 0 | 0 | 2019 | 2 | Plugs and Socket-Outlets for Household and Similar Purposes of Rated Voltage up to and Including 250 V and Rated Current up to and Including 16 A | Electrical | Quantitative | 19.2 | TEMPERATURE RISE | Yes | Mandatory | For fixed socket-outlets of a socket-outlet and fused plug system, an alternating current as specified in Table 20 is passed for 5 0 60 min + as follows. a) For a single socket-outlet the plug is inserted into the socket-outlet and 70 percent of the test current is passed through the plug. The balance of the total test current is passed simultaneously through a looped connection, connected to the socket-outlet terminals. The total nominal load on the supply cable is passed for 5 0 60 min. (deg C, max) | (Number of decimal places – Value upto 1 decimal places) |  | 19.2 | IS 1293 | 1 |  |  | Col- M content to be reviewed |  |  | 30 | 40
1293 | 0 | 0 | 2019 | 2 | Plugs and Socket-Outlets for Household and Similar Purposes of Rated Voltage up to and Including 250 V and Rated Current up to and Including 16 A | Electrical | Quantitative | 19.2 | TEMPERATURE RISE | Yes | Mandatory | b) For a multiple socket-outlet a plug is inserted into one socket-outlet and 70 percent of the test current is passed. (deg C, max) | (Number of decimal places – Value upto 1 decimal places) |  | 19.2 | IS 1293 | 2 | [5 empty] | 30 | 40
1293 | 0 | 0 | 2019 | 2 | Plugs and Socket-Outlets for Household and Similar Purposes of Rated Voltage up to and Including 250 V and Rated Current up to and Including 16 A | Electrical | Quantitative | 19.3 | TEMPERATURE RISE | Yes | Mandatory | Portable socket-outlets and rewirable plugs with incorporated components are tested by the following two tests. With a current which is equal to the test current as indicated in Table 16, for 19. For this test the incorporated components are short circuited. (deg C, max) | (Number of decimal places – Value upto 1 decimal places) |  | 19.3 | IS 1293 | 1 |  |  | Should Col-N be Satis/Unsatis ???? |  |  | 30 | 40
1293 | 0 | 0 | 2019 | 2 | Plugs and Socket-Outlets for Household and Similar Purposes of Rated Voltage up to and Including 250 V and Rated Current up to and Including 16 A | Electrical | Quantitative | 19.3 | TEMPERATURE RISE | Yes | Mandatory | With a current which is equal to the rated current of the portable accessory or the rated current of the component(s), whichever is the lower. (deg C, max) | (Number of decimal places – Value upto 1 decimal places) |  | 19.3 | IS 1293 | 2 | [5 empty] | 30 | 40
1293 | 0 | 0 | 2019 | 2 | Plugs and Socket-Outlets for Household and Similar Purposes of Rated Voltage up to and Including 250 V and Rated Current up to and Including 16 A | Electrical | Quantitative | 19.3 | TEMPERATURE RISE | Yes | Mandatory | Non-rewirable plugs with incorporated components are tested by the following two tests: 1) With a current which is equal to the test current for the combination of the plug and the cable as indicated in Table 16, for 19. For this test the incorporated components are short circuited. (deg C, max) | (Number of decimal places – Value upto 1 decimal places) |  | 19.3 | IS 1293 | 3 | [5 empty] | 30 | 40
1293 | 0 | 0 | 2019 | 2 | Plugs and Socket-Outlets for Household and Similar Purposes of Rated Voltage up to and Including 250 V and Rated Current up to and Including 16 A | Electrical | Quantitative | 19.3 | TEMPERATURE RISE | Yes | Mandatory | 2) With a current which is equal to the test current for the combination of the plug and the cable as indicated in Table 16, for 21, or the rated current of the component(s), whichever is the lower. (deg C, max) | (Number of decimal places – Value upto 1 decimal places) |  | 19.3 | IS 1293 | 4 | [5 empty] | 30 | 40
1293 | 0 | 0 | 2019 | 2 | Plugs and Socket-Outlets for Household and Similar Purposes of Rated Voltage up to and Including 250 V and Rated Current up to and Including 16 A | Electrical | Qualitative | 20.1 | BREAKING CAPACITY | Yes | Mandatory | Accessories shall have adequate breaking capacity. | Satisfactory/Unsatisfactory |  | 20.1 | IS 1293
1293 | 0 | 0 | 2019 | 2 | Plugs and Socket-Outlets for Household and Similar Purposes of Rated Voltage up to and Including 250 V and Rated Current up to and Including 16 A | Electrical | Qualitative | 21.1 | NORMAL OPERATION | Yes | Mandatory | Accessories shall withstand the mechanical, electrical and thermal stresses occurring in normal use without undue wear or other harmful effect. | Satisfactory/Unsatisfactory |  | 21.1 | IS 1293
1293 | 0 | 0 | 2019 | 2 | Plugs and Socket-Outlets for Household and Similar Purposes of Rated Voltage up to and Including 250 V and Rated Current up to and Including 16 A | Electrical | Qualitative | 22 | FORCE NECESSARY TO WITHDRAW THE PLUG | Yes | Mandatory | The construction of accessories shall allow the easy insertion and withdrawal of the plug, and prevent the plug from working out of the socket-outlet in normal use. | Satisfactory/Unsatisfactory |  | 22 | IS 1293
1293 | 0 | 0 | 2019 | 2 | Plugs and Socket-Outlets for Household and Similar Purposes of Rated Voltage up to and Including 250 V and Rated Current up to and Including 16 A | Electrical | Qualitative | 22.1.1 | Verification of the Maximum Withdrawal Force | Yes | Mandatory | Test for Socket-Outlets The socket -outlet is fixed to the mounting plate A of an apparatus as shown in Fig. 21, so that the axis of the socket-contacts are vertical and the entry holes for the pins of the plug face downwards. The plug shall not remain in the socket-outlet. | Satisfactory/Unsatisfactory |  | 22.1.1 | IS 1293
1293 | 0 | 0 | 2019 | 2 | Plugs and Socket-Outlets for Household and Similar Purposes of Rated Voltage up to and Including 250 V and Rated Current up to and Including 16 A | Electrical | Qualitative | 22.1.2 | Verification of the Maximum Withdrawal Force | Yes | Mandatory | Test for Plugs with Resilient Earthing Contact AssembliesThe test pin gauge, illustrated in Fig. 22, is applied to the resilient earthing contact assembly, while the plug is held vertically and the gauge is hanging downwards. The test pin with the maximum dimension(s) is inserted into and withdrawn from the earthing contact ten times. It is then inserted again and shall not remain in the contact assembly. | Satisfactory/Unsatisfactory |  | 22.1.2 | IS 1293
1293 | 0 | 0 | 2019 | 2 | Plugs and Socket-Outlets for Household and Similar Purposes of Rated Voltage up to and Including 250 V and Rated Current up to and Including 16 A | Electrical | Qualitative | 22.2 | Verification of Minimum Withdrawal Force | Yes | Mandatory | The test pin gauge, illustrated in Fig. 22, is applied to each individual contact with the socket-outlet or the plug held in such way that the gauge is hanging downwards. The test pin gauge is applied gently, and care is taken not to knock the assembly when checking the minimum withdrawal force. The gauge shall not fall from the contact assembly within 30 s. | Satisfactory/Unsatisfactory |  | 22.2 | IS 1293
1293 | 0 | 0 | 2019 | 2 | Plugs and Socket-Outlets for Household and Similar Purposes of Rated Voltage up to and Including 250 V and Rated Current up to and Including 16 A | Electrical | Qualitative | 23.1 | FLEXIBLE CABLES AND THEIR CONNECTION | Yes | Mandatory | Rewirable plugs and rewirable portable socketoutlets shall be provided with a cord anchorage such that the conductors are relieved from strain, including twisting, when they are connected to the terminals or terminations, and that their covering is protected from abrasion. | Satisfactory/Unsatisfactory |  | 23.1 | IS 1293
1293 | 0 | 0 | 2019 | 2 | Plugs and Socket-Outlets for Household and Similar Purposes of Rated Voltage up to and Including 250 V and Rated Current up to and Including 16 A | Electrical | Qualitative | 23.2 | FLEXIBLE CABLES AND THEIR CONNECTION | Yes | Mandatory | The effectiveness of the retention of the cable by the cord anchorage is checked by the following test by means of an apparatus as shown in Fig. 23. | Satisfactory/Unsatisfactory |  | 23.2 | IS 1293
1293 | 0 | 0 | 2019 | 2 | Plugs and Socket-Outlets for Household and Similar Purposes of Rated Voltage up to and Including 250 V and Rated Current up to and Including 16 A | Electrical | Qualitative | 23.3 | FLEXIBLE CABLES AND THEIR CONNECTION | Yes | Mandatory | Non-rewirable plugs and non-rewirable portable socket-outlets shall be provided with a flexible cable complying withIS 9968 (Part 1). The nominal cross-sectional areas of the conductors in relation to the rating of accessories are given in the relevant columns of Table 16. | Please refer format of IS 9968 (Part 1) |  | 23.3 | IS 1293 | 1
1293 | 0 | 0 | 2019 | 2 | Plugs and Socket-Outlets for Household and Similar Purposes of Rated Voltage up to and Including 250 V and Rated Current up to and Including 16 A | Electrical | Qualitative | 23.3 | FLEXIBLE CABLES AND THEIR CONNECTION | Yes | Mandatory | Non-rewirable plugs and non-rewirable portable socket-outlets shall be provided with a flexible cable complying with IS 9968 (Part 1) The nominal cross-sectional areas of the conductors in relation to the rating of accessories are given in the relevant columns of Table 16. | Please refer format of IS 694. |  | 23.3 | IS 1293 | 2
1293 | 0 | 0 | 2019 | 2 | Plugs and Socket-Outlets for Household and Similar Purposes of Rated Voltage up to and Including 250 V and Rated Current up to and Including 16 A | Electrical | Qualitative | 23.4 | FLEXIBLE CABLES AND THEIR CONNECTION | Yes | Mandatory | Non­rewirable plugs and non­rewirable portable socket­ outlets shall be so designed that the flexible cable is protected against excessive bending where it enters the accessory. | Satisfactory/Unsatisfactory |  | 23.4 | IS 1293
1293 | 0 | 0 | 2019 | 2 | Plugs and Socket-Outlets for Household and Similar Purposes of Rated Voltage up to and Including 250 V and Rated Current up to and Including 16 A | Electrical | Qualitative | 24.1 | MECHANICAL STRENGTH | Yes | Mandatory | The specimens are checked by applying blows by means of the pendulum hammer test apparatus as described in IS 9000 (Part 7/ Sec 7) (Test EHA), with an equivalent mass of 250 g. | Satisfactory/Unsatisfactory |  | 24.1 | IS 1293
1293 | 0 | 0 | 2019 | 2 | Plugs and Socket-Outlets for Household and Similar Purposes of Rated Voltage up to and Including 250 V and Rated Current up to and Including 16 A | Electrical | Qualitative | 24.2 | MECHANICAL STRENGTH | Yes | Mandatory | The specimens are tested in a tumbling barrel as shown in Fig. 26. | Satisfactory/Unsatisfactory |  | 24.2 | IS 1293
1293 | 0 | 0 | 2019 | 2 | Plugs and Socket-Outlets for Household and Similar Purposes of Rated Voltage up to and Including 250 V and Rated Current up to and Including 16 A | Electrical | Qualitative | 24.3 | MECHANICAL STRENGTH | Yes | Mandatory | The main parts of surface-type socket-outlets are first fixed to a cylinder of rigid steel sheet, having a radius equal to 4.5 times the distance between fixing holes, but in any case not less than 200 mm. The axes of the holes are in a plane perpendicular to the axis of the cylinder and parallel to the radius through the centre of the distance between the holes. During and after the tests, the main parts of the socket outlets shall show no damage impairing their further use. | Satisfactory/Unsatisfactory |  | 24.3 | IS 1293 |  |  |  | What is the specified requirement ???
1293 | 0 | 0 | 2019 | 2 | Plugs and Socket-Outlets for Household and Similar Purposes of Rated Voltage up to and Including 250 V and Rated Current up to and Including 16 A | Electrical | Qualitative | 24.4 | MECHANICAL STRENGTH | Yes | Mandatory | The specimens are subject to an impact test by means of an apparatus as shown in Fig. 27. The apparatus on a pad of sponge rubber, 40 mm thick is placed together with the specimen in a freezer at a temperature of -15 ± 2°C, for at least 16 h. After the test the specimen shall show no damage within the meaning of this standard. | Satisfactory/Unsatisfactory |  | 24.4 | IS 1293 |  |  |  | What is the specified requirement ???
1293 | 0 | 0 | 2019 | 2 | Plugs and Socket-Outlets for Household and Similar Purposes of Rated Voltage up to and Including 250 V and Rated Current up to and Including 16 A | Electrical | Qualitative | 24.5 | MECHANICAL STRENGTH | Yes | Mandatory | The specimens are subjected to a compression test in the manner as shown in Fig. 8 the temperature of the pressure plate, of the base and of the samples being 27 ± 2°C and the force applied being 300 N. Fifteen minutes after removal from the test apparatus, the specimens shall show no damage within the meaning of this standard | Satisfactory/Unsatisfactory |  | 24.5 | IS 1293 |  |  |  | What is the specified requirement ???
1293 | 0 | 0 | 2019 | 2 | Plugs and Socket-Outlets for Household and Similar Purposes of Rated Voltage up to and Including 250 V and Rated Current up to and Including 16 A | Electrical | Qualitative | 24.6 | MECHANICAL STRENGTH | Yes | Mandatory | Screwed glands are fitted with a cylindrical metal rod having a diameter, equal to the nearest whole number, below the internal diameter, in millimeters, of the packing. After the test, the glands and the enclosures of the specimens shall show no damage within the meaning of this standard. | Satisfactory/Unsatisfactory |  | 24.6 | IS 1293 |  |  |  | What is the specified requirement ???
1293 | 0 | 0 | 2019 | 2 | Plugs and Socket-Outlets for Household and Similar Purposes of Rated Voltage up to and Including 250 V and Rated Current up to and Including 16 A | Electrical | Qualitative | 24.7 | MECHANICAL STRENGTH | Yes | Mandatory | Plug pins provided with insulating sleeves are subjected to the following test by means of an apparatus as shown in Fig. 28. After the test, the pins shall show no damage which may affect safety or impair the further use of the plug, in particular, the insulating sleeve shall not have punctured or rucked up. | Satisfactory/Unsatisfactory |  | 24.7 | IS 1293 |  |  |  | What is the specified requirement ???
1293 | 0 | 0 | 2019 | 2 | Plugs and Socket-Outlets for Household and Similar Purposes of Rated Voltage up to and Including 250 V and Rated Current up to and Including 16 A | Electrical | Qualitative | 24.8 | MECHANICAL STRENGTH | Yes | Mandatory | Shuttered socket-outlets shall have the shutter so designed that it withstands the mechanical force which may be expected in normal use, for example, when a pin of a plug is inadvertently forced against the shutter of a socket-outlet entry hole. After the test, the specimens shall show no damage within the meaning of this standard. | Satisfactory/Unsatisfactory |  | 24.8 | IS 1293 |  |  |  | What is the specified requirement ???
1293 | 0 | 0 | 2019 | 2 | Plugs and Socket-Outlets for Household and Similar Purposes of Rated Voltage up to and Including 250 V and Rated Current up to and Including 16 A | Electrical | Qualitative | 24.9 | MECHANICAL STRENGTH | Yes | Mandatory | Rewirable multiple portable socket-outlets are fitted with the lightest type of flexible cable of the smallest nominal cross-sectional area specified in Table 4. After the test, the specimens shall show no damage within the meaning of this standard; in particular, no part shall have become detached or loosened. | Satisfactory/Unsatisfactory |  | 24.9 | IS 1293 |  |  |  | What is the specified requirement ???
1293 | 0 | 0 | 2019 | 2 | Plugs and Socket-Outlets for Household and Similar Purposes of Rated Voltage up to and Including 250 V and Rated Current up to and Including 16 A | Electrical | Qualitative | 24.1 | MECHANICAL STRENGTH | Yes | Mandatory | The test is made on a new sample. The plug is placed on a rigid steel plate provided with holes suitable for the pins of the plug as shown as an example in Fig. 30. After the test, the plug is allowed to cool down to ambient temperature and then it shall be verified that no pin shall have been displaced in the body of the plug more than 1 mm. | Satisfactory/Unsatisfactory |  | 24.1 | IS 1293 |  |  |  | What is the specified requirement ???
1293 | 0 | 0 | 2019 | 2 | Plugs and Socket-Outlets for Household and Similar Purposes of Rated Voltage up to and Including 250 V and Rated Current up to and Including 16 A | Electrical | Qualitative | 24.11 | MECHANICAL STRENGTH | Yes | Mandatory | Barriers, between the space intended for the suspension means fixed to the wall and the live parts, likely to be subjected to mechanical strain when the portable socket-outlet is suspended on a wall, are tested as follows. The rod shall not pierce the barrier. | Satisfactory/Unsatisfactory |  | 24.11 | IS 1293
1293 | 0 | 0 | 2019 | 2 | Plugs and Socket-Outlets for Household and Similar Purposes of Rated Voltage up to and Including 250 V and Rated Current up to and Including 16 A | Electrical | Qualitative | 24.12 | MECHANICAL STRENGTH | Yes | Mandatory | The portable socket-outlet mounted with an appropriate flexible cable is suspended on the wall as in normal use, by means of a cylindrical steel rod having the same dimensions as the rod described in 24.11 and a length sufficient to touch the rear of the barrier During the test, the portable socket-outlet means for suspension on a wall shall not break or, if they break, live parts shall not become accessible to the standard test finger.. | Satisfactory/Unsatisfactory |  | 24.12 | IS 1293
1293 | 0 | 0 | 2019 | 2 | Plugs and Socket-Outlets for Household and Similar Purposes of Rated Voltage up to and Including 250 V and Rated Current up to and Including 16 A | Electrical | Qualitative | 24.13 | MECHANICAL STRENGTH | Yes | Mandatory | The portable socket-outlets is suspended on the wall as in normal use, using a round head screw with shank diameter of 3 mm, and is subjected to a pull test with the maximum withdrawal force specified, for the corresponding plug, as specified in Table 19 applied without jerks. | Satisfactory/Unsatisfactory |  | 24.13 | IS 1293
1293 | 0 | 0 | 2019 | 2 | Plugs and Socket-Outlets for Household and Similar Purposes of Rated Voltage up to and Including 250 V and Rated Current up to and Including 16 A | Electrical | Qualitative | 24.14 | MECHANICAL STRENGTH | Yes | Mandatory | When testing the forces necessary to retain or remove covers, cover-plates, or parts of them, the accessories are mounted as for normal use. | Satisfactory/Unsatisfactory |  | 24.14 | IS 1293
1293 | 0 | 0 | 2019 | 2 | Plugs and Socket-Outlets for Household and Similar Purposes of Rated Voltage up to and Including 250 V and Rated Current up to and Including 16 A | Electrical | Qualitative | 24.14.1 | MECHANICAL STRENGTH | Yes | Mandatory | Verification of the Retention of Covers or Cover-Plates Forces are gradually applied in directions perpendicular to the mounting surfaces, in such a way that the resulting force acting on the centre of the covers, cover-plates, or parts of them is respectively. | Satisfactory/Unsatisfactory |  | 24.14.1 | IS 1293
1293 | 0 | 0 | 2019 | 2 | Plugs and Socket-Outlets for Household and Similar Purposes of Rated Voltage up to and Including 250 V and Rated Current up to and Including 16 A | Electrical | Qualitative | 24.14.2 | MECHANICAL STRENGTH | Yes | Mandatory | Verification of the Removal Covers or CoverPlates A force not exceeding 120 N is gradually applied, in directions perpendicular to the mounting supporting surfaces, to covers, cover-plates, or parts of them by means of a hook placed in turn in each of the grooves, holes, spaces or the like, provided for removing them. | Satisfactory/Unsatisfactory |  | 24.14.2 | IS 1293
1293 | 0 | 0 | 2019 | 2 | Plugs and Socket-Outlets for Household and Similar Purposes of Rated Voltage up to and Including 250 V and Rated Current up to and Including 16 A | Electrical | Qualitative | 24.14.3 | MECHANICAL STRENGTH | Yes | Mandatory | For plugs and portable socket-outlets, a force is gradually applied until 80N is achieved and maintained for 1 min, to covers, cover-plates or parts of them while the other parts of the accessory are fixed. | Satisfactory/Unsatisfactory |  | 24.14.3 | IS 1293
1293 | 0 | 0 | 2019 | 2 | Plugs and Socket-Outlets for Household and Similar Purposes of Rated Voltage up to and Including 250 V and Rated Current up to and Including 16 A | Electrical | Qualitative | 24.15 | MECHANICAL STRENGTH | Yes | Mandatory | The test is made as described in 24.14, but applying, for 24.14.1, the following forces: a) 10 N, for covers or cover-plates complying with the test of 24.17 and 24.18. | Satisfactory/Unsatisfactory |  | 24.15 | IS 1293 | 1
1293 | 0 | 0 | 2019 | 2 | Plugs and Socket-Outlets for Household and Similar Purposes of Rated Voltage up to and Including 250 V and Rated Current up to and Including 16 A | Electrical | Qualitative | 24.15 | MECHANICAL STRENGTH | Yes | Mandatory | The test is made as described in 24.14, but applying, for 24.14.1, the following forces: b) 20 N, for other covers or cover-plates. | Satisfactory/Unsatisfactory |  | 24.15 | IS 1293 | 2
1293 | 0 | 0 | 2019 | 2 | Plugs and Socket-Outlets for Household and Similar Purposes of Rated Voltage up to and Including 250 V and Rated Current up to and Including 16 A | Electrical | Qualitative | 24.16 | MECHANICAL STRENGTH | Yes | Mandatory | The test is made as described in 24.14, but applying, for 24.14.1, the force of 10 N for all covers or cover-plates. | Satisfactory/Unsatisfactory |  | 24.16 | IS 1293
1293 | 0 | 0 | 2019 | 2 | Plugs and Socket-Outlets for Household and Similar Purposes of Rated Voltage up to and Including 250 V and Rated Current up to and Including 16 A | Electrical | Qualitative | 24.17 | MECHANICAL STRENGTH | Yes | Mandatory | The gauge shown in Fig. 32 is pushed towards each side of each cover or cover-plates which is fixed without screws on a mounting or supporting surfaces, as shown in Fig. 33. The face B resting on the mounting/ Supporting surface, with the face A perpendicular to it, the gauge is applied at right angle to each side under test. | Satisfactory/Unsatisfactory |  | 24.17 | IS 1293
1293 | 0 | 0 | 2019 | 2 | Plugs and Socket-Outlets for Household and Similar Purposes of Rated Voltage up to and Including 250 V and Rated Current up to and Including 16 A | Electrical | Qualitative | 24.18 | MECHANICAL STRENGTH | Yes | Mandatory | A gauge according to Fig. 35, applied with a force of 1.0 N shall not enter more than 1.0 mm from the upper part of any groove, whole or reverse taper or the like when the gauge is applied parallel to the mounting/ supporting surface and at right angle to the part under test, as shown in Fig. 36. | Satisfactory/Unsatisfactory |  | 24.18 | IS 1293
1293 | 0 | 0 | 2019 | 2 | Plugs and Socket-Outlets for Household and Similar Purposes of Rated Voltage up to and Including 250 V and Rated Current up to and Including 16 A | Electrical | Qualitative | 24.19 | MECHANICAL STRENGTH | Yes | Mandatory | The shrouds of portable socket-outlets are subjected to a compression test at an ambient temperature of 25 ± 5°C in an apparatus similar to that shown in Fig. 37. | Satisfactory/Unsatisfactory |  | 24.19 | IS 1293
1293 | 0 | 0 | 2019 | 2 | Plugs and Socket-Outlets for Household and Similar Purposes of Rated Voltage up to and Including 250 V and Rated Current up to and Including 16 A | Electrical | Qualitative | 25.1 | RESISTANCE TO HEAT | Yes | Mandatory | The specimen is kept for 1 h in a heating cabinet at a temperature of 100 ± 2°C. | Satisfactory/Unsatisfactory |  | 25.1 | IS 1293
1293 | 0 | 0 | 2019 | 2 | Plugs and Socket-Outlets for Household and Similar Purposes of Rated Voltage up to and Including 250 V and Rated Current up to and Including 16 A | Electrical | Qualitative | 25.2 | RESISTANCE TO HEAT | Yes | Mandatory | Parts of insulating material necessary to retain current-carrying parts of the earthing circuit in position, as well as parts of the front surface zone of thermoplastic material of 2 mm width surrounding the phase and neutral pin entry holes of socket-outlets, shall be subjected to a ball-pressure test by means of the apparatus as shown in Fig. 38, except that insulating parts necessary to retain the earthing terminal in position in a box, shall be tested as specified in 25.3. | Satisfactory/Unsatisfactory |  | 25.2 | IS 1293
1293 | 0 | 0 | 2019 | 2 | Plugs and Socket-Outlets for Household and Similar Purposes of Rated Voltage up to and Including 250 V and Rated Current up to and Including 16 A | Electrical | Qualitative | 25.3 | RESISTANCE TO HEAT | Yes | Mandatory | Parts of insulating material not necessary to retain current-carrying parts and parts of the earthing circuit in position, even though they are in contact with them, are subjected to a ball-pressure test in accordance with 25.2, but the test is made at a temperature of 70 ± 2°C or 40 ± 2°C plus the highest of temperature- rise determined for the relevant part during the test of 19, whichever is the higher. | Satisfactory/Unsatisfactory |  | 25.3 | IS 1293
1293 | 0 | 0 | 2019 | 2 | Plugs and Socket-Outlets for Household and Similar Purposes of Rated Voltage up to and Including 250 V and Rated Current up to and Including 16 A | Electrical | Qualitative | 25.4 | RESISTANCE TO HEAT | Yes | Mandatory | The specimens are subjected to a compression test by means of an apparatus as shown in Fig. 37, the test being made in a heating cabinet at a temperature of 80 ± 2°C. | Satisfactory/Unsatisfactory |  | 25.4 | IS 1293
1293 | 0 | 0 | 2019 | 2 | Plugs and Socket-Outlets for Household and Similar Purposes of Rated Voltage up to and Including 250 V and Rated Current up to and Including 16 A | Electrical | Qualitative | 26.1 | SCREWS, CURRENT-CARRYING PARTS AND CONNECTIONS | Yes | Mandatory | Connections, electrical or mechanical, shall withstand the mechanical stresses occurring in normal use. | Satisfactory/Unsatisfactory |  | 26.1 | IS 1293
1293 | 0 | 0 | 2019 | 2 | Plugs and Socket-Outlets for Household and Similar Purposes of Rated Voltage up to and Including 250 V and Rated Current up to and Including 16 A | Electrical | Qualitative | 26.2 | SCREWS, CURRENT-CARRYING PARTS AND CONNECTIONS | Yes | Mandatory | For screws in engagement with a thread of insulating material and which are operated when mounting the accessory during the installation, their correct introduction into the screw hole or nut shall be ensured. | Satisfactory/Unsatisfactory |  | 26.2 | IS 1293
1293 | 0 | 0 | 2019 | 2 | Plugs and Socket-Outlets for Household and Similar Purposes of Rated Voltage up to and Including 250 V and Rated Current up to and Including 16 A | Electrical | Qualitative | 26.3 | SCREWS, CURRENT-CARRYING PARTS AND CONNECTIONS | Yes | Mandatory | Electrical connections shall be so designed that contact pressure is not transmitted through insulating material other than ceramic, pure mica or other material with characteristics no less suitable, unless there is sufficient resiliency in the metallic parts to compensate for any possible shrinkage or yielding of the insulating material. | Satisfactory/Unsatisfactory |  | 26.3 | IS 1293
1293 | 0 | 0 | 2019 | 2 | Plugs and Socket-Outlets for Household and Similar Purposes of Rated Voltage up to and Including 250 V and Rated Current up to and Including 16 A | Electrical | Qualitative | 26.4 | SCREWS, CURRENT-CARRYING PARTS AND CONNECTIONS | Yes | Mandatory | Screws and rivets, which serve as electrical as well as mechanical connections, shall be locked against loosening and/or turning. | Satisfactory/Unsatisfactory |  | 26.4 | IS 1293
1293 | 0 | 0 | 2019 | 2 | Plugs and Socket-Outlets for Household and Similar Purposes of Rated Voltage up to and Including 250 V and Rated Current up to and Including 16 A | Electrical | Qualitative | 26.5 | SCREWS, CURRENT-CARRYING PARTS AND CONNECTIONS | Yes | Mandatory | Current-carrying parts, including those of terminals (also earthing terminals), shall be of a metal having, under the conditions occurring in the accessory, mechanical strength, electrical conductivity and resistance to corrosion adequate for their intended use. | Satisfactory/Unsatisfactory |  | 26.5 | IS 1293
1293 | 0 | 0 | 2019 | 2 | Plugs and Socket-Outlets for Household and Similar Purposes of Rated Voltage up to and Including 250 V and Rated Current up to and Including 16 A | Electrical | Qualitative | 26.6 | SCREWS, CURRENT-CARRYING PARTS AND CONNECTIONS | Yes | Mandatory | Contacts which are subjected to a sliding action in normal use shall be of a metal resistant to corrosion. | Satisfactory/Unsatisfactory |  | 26.6 | IS 1293
1293 | 0 | 0 | 2019 | 2 | Plugs and Socket-Outlets for Household and Similar Purposes of Rated Voltage up to and Including 250 V and Rated Current up to and Including 16 A | Electrical | Qualitative | 26.7 | SCREWS, CURRENT-CARRYING PARTS AND CONNECTIONS | Yes | Mandatory | Thread-forming screws and thread cutting screws shall not be used for the connection of current carrying parts. | Satisfactory/Unsatisfactory |  | 26.7 | IS 1293
1293 | 0 | 0 | 2019 | 2 | Plugs and Socket-Outlets for Household and Similar Purposes of Rated Voltage up to and Including 250 V and Rated Current up to and Including 16 A | Electrical | Qualitative | 27.1 | SCREWS, CURRENT-CARRYING PARTS AND CONNECTIONS | Yes | Mandatory | Creepage distances, clearances, and distances through sealing compound shall be not less than the values shown in Table 5. | Satisfactory/Unsatisfactory |  | 27.1 | IS 1293 | 1
1293 | 0 | 0 | 2019 | 2 | Plugs and Socket-Outlets for Household and Similar Purposes of Rated Voltage up to and Including 250 V and Rated Current up to and Including 16 A | Electrical | Quantitative | 27.1 | SCREWS, CURRENT-CARRYING PARTS AND CONNECTIONS | Yes | Mandatory | a) Between live parts of different polarity, (mm, min) | (Number of decimal places – Value upto 1 decimal places)/ Not applicable | Min/Max not specified???? No. of decimal places??? | Cl 27.1 | IS 1293 | 2 |  |  | Not applicable for moulded plugs | Cl 27.1 Table 5 a) |  |  |  | 4
1293 | 0 | 0 | 2019 | 2 | Plugs and Socket-Outlets for Household and Similar Purposes of Rated Voltage up to and Including 250 V and Rated Current up to and Including 16 A | Electrical | Quantitative | 27.1 | SCREWS, CURRENT-CARRYING PARTS AND CONNECTIONS | Yes | Mandatory | b) 1) Between live parts and accessible surface of parts of insulating material (mm, min) | (Number of decimal places – Value upto 1 decimal places)/ Not applicable | Min/Max not specified???? No. of decimal places??? | Cl 27.1 | IS 1293 | 3 |  |  |  | Cl 27.1 Table 5 b) 1) |  |  |  | 3
1293 | 0 | 0 | 2019 | 2 | Plugs and Socket-Outlets for Household and Similar Purposes of Rated Voltage up to and Including 250 V and Rated Current up to and Including 16 A | Electrical | Quantitative | 27.1 | SCREWS, CURRENT-CARRYING PARTS AND CONNECTIONS | Yes | Mandatory | b) 2) Between live parts and earthed metal parts including parts of earthing circuit. (mm, min) | (Number of decimal places – Value upto 1 decimal places)/ Not applicable | Min/Max not specified???? No. of decimal places??? | Cl 27.1 | IS 1293 | 4 |  |  |  | Cl 27.1 Table 5 b) 2) |  |  |  | 3
1293 | 0 | 0 | 2019 | 2 | Plugs and Socket-Outlets for Household and Similar Purposes of Rated Voltage up to and Including 250 V and Rated Current up to and Including 16 A | Electrical | Quantitative | 27.1 | SCREWS, CURRENT-CARRYING PARTS AND CONNECTIONS | Yes | Mandatory | b) 3) Between live parts and metal frames supporting the main part of flush-type socket-outlets (mm, min) | (Number of decimal places – Value upto 1 decimal places)/ Not applicable | Min/Max not specified???? No. of decimal places??? | Cl 27.1 | IS 1293 | 5 |  |  |  | Cl 27.1 Table 5 b) 3) |  |  |  | 3
1293 | 0 | 0 | 2019 | 2 | Plugs and Socket-Outlets for Household and Similar Purposes of Rated Voltage up to and Including 250 V and Rated Current up to and Including 16 A | Electrical | Quantitative | 27.1 | SCREWS, CURRENT-CARRYING PARTS AND CONNECTIONS | Yes | Mandatory | b) 4)Between live parts and screws or devices for fixing main parts, covers or cover-plates of fixed socket- outlets. (mm, min) | (Number of decimal places – Value upto 1 decimal places)/ Not applicable | Min/Max not specified???? No. of decimal places??? | Cl 27.1 | IS 1293 | 6 |  |  |  | Cl 27.1 Table 5 b) 4) |  |  |  | 3
1293 | 0 | 0 | 2019 | 2 | Plugs and Socket-Outlets for Household and Similar Purposes of Rated Voltage up to and Including 250 V and Rated Current up to and Including 16 A | Electrical | Quantitative | 27.1 | SCREWS, CURRENT-CARRYING PARTS AND CONNECTIONS | Yes | Mandatory | b) 5) Between live parts and external assembly screws, other than screws which are on the engagement face of plugs and are isolated from the earthing circuit. (mm, min) | (Number of decimal places – Value upto 1 decimal places)/ Not applicable | Min/Max not specified???? No. of decimal places??? | Cl 27.1 | IS 1293 | 7 |  |  |  | Cl 27.1 Table 5 b) 5) |  |  |  | 3
1293 | 0 | 0 | 2019 | 2 | Plugs and Socket-Outlets for Household and Similar Purposes of Rated Voltage up to and Including 250 V and Rated Current up to and Including 16 A | Electrical | Quantitative | 27.1 | SCREWS, CURRENT-CARRYING PARTS AND CONNECTIONS | Yes | Mandatory | c) Between pins of plugs and metal parts connected to them, when fully engaged, and a socket outlet of the same system having accessible unearthed metal parts 2) made according to the most unfavorable construction. (mm, min) | (Number of decimal places – Value upto 1 decimal places)/ Not applicable | Min/Max not specified???? No. of decimal places??? | Cl 27.1 | IS 1293 | 8 |  |  |  | Cl 27.1 Table 5 c) |  |  |  | 6
1293 | 0 | 0 | 2019 | 2 | Plugs and Socket-Outlets for Household and Similar Purposes of Rated Voltage up to and Including 250 V and Rated Current up to and Including 16 A | Electrical | Quantitative | 27.1 | SCREWS, CURRENT-CARRYING PARTS AND CONNECTIONS | Yes | Mandatory | d) Between the accessible unearthed metal parts2) of a socket-outlet and a fully engaged plug of the same system having pins and metal parts connected to them made according to the most unfavorable construction. (mm, min) | (Number of decimal places – Value upto 1 decimal places)/ Not applicable | Min/Max not specified???? No. of decimal places??? | Cl 27.1 | IS 1293 | 9 |  |  |  | Cl 27.1 Table 5 d) |  |  |  | 6
1293 | 0 | 0 | 2019 | 2 | Plugs and Socket-Outlets for Household and Similar Purposes of Rated Voltage up to and Including 250 V and Rated Current up to and Including 16 A | Electrical | Quantitative | 27.1 | SCREWS, CURRENT-CARRYING PARTS AND CONNECTIONS | Yes | Mandatory | e) Between live parts of a socket-outlet (without a plug) or of a plug and their accessible unearthed or functional earthed metal parts. (mm, min) | (Number of decimal places – Value upto 1 decimal places)/ Not applicable | Min/Max not specified???? No. of decimal places??? | Cl 27.1 | IS 1293 | 10 |  |  |  | Cl 27.1 Table 5 e) |  |  |  | 6
1293 | 0 | 0 | 2019 | 2 | Plugs and Socket-Outlets for Household and Similar Purposes of Rated Voltage up to and Including 250 V and Rated Current up to and Including 16 A | Electrical | Quantitative | 27.1 | SCREWS, CURRENT-CARRYING PARTS AND CONNECTIONS | Yes | Mandatory | f) between live parts of different polarity. (mm, min) | (Number of decimal places – Value upto 1 decimal places)/ Not applicable | Min/Max not specified???? No. of decimal places??? | Cl 27.1 | IS 1293 | 11 |  |  |  | Cl 27.1 Table 5 f) |  |  |  | 3
1293 | 0 | 0 | 2019 | 2 | Plugs and Socket-Outlets for Household and Similar Purposes of Rated Voltage up to and Including 250 V and Rated Current up to and Including 16 A | Electrical | Quantitative | 27.1 | SCREWS, CURRENT-CARRYING PARTS AND CONNECTIONS | Yes | Mandatory | g) 1) between live parts and accessible surface of parts of insulating material. (mm, min) | (Number of decimal places – Value upto 1 decimal places)/ Not applicable | Min/Max not specified???? No. of decimal places??? | Cl 27.1 | IS 1293 | 12 |  |  |  | Cl 27.1 Table 5 g) 1) |  |  |  | 3
1293 | 0 | 0 | 2019 | 2 | Plugs and Socket-Outlets for Household and Similar Purposes of Rated Voltage up to and Including 250 V and Rated Current up to and Including 16 A | Electrical | Quantitative | 27.1 | SCREWS, CURRENT-CARRYING PARTS AND CONNECTIONS | Yes | Mandatory | g) 2) between live parts and earthed metal parts not mentioned under h) and j) including parts of earthing circuit, (mm, min) | (Number of decimal places – Value upto 1 decimal places)/ Not applicable | Min/Max not specified???? No. of decimal places??? | Cl 27.1 | IS 1293 | 12 |  |  |  | Cl 27.1 Table 5 g) 2) |  |  |  | 3
1293 | 0 | 0 | 2019 | 2 | Plugs and Socket-Outlets for Household and Similar Purposes of Rated Voltage up to and Including 250 V and Rated Current up to and Including 16 A | Electrical | Quantitative | 27.1 | SCREWS, CURRENT-CARRYING PARTS AND CONNECTIONS | Yes | Mandatory | g) 3) between live parts and metal frames supporting the main part of flush-type socket-outlets. (mm, min) | (Number of decimal places – Value upto 1 decimal places)/ Not applicable | Min/Max not specified???? No. of decimal places??? | Cl 27.1 | IS 1293 | 14 |  |  |  | Cl 27.1 Table 5 g) 3) |  |  |  | 3
1293 | 0 | 0 | 2019 | 2 | Plugs and Socket-Outlets for Household and Similar Purposes of Rated Voltage up to and Including 250 V and Rated Current up to and Including 16 A | Electrical | Quantitative | 27.1 | SCREWS, CURRENT-CARRYING PARTS AND CONNECTIONS | Yes | Mandatory | g) 4) between live parts and screws or devices for fixing main parts, covers or cover-plates of fixed socket-outlets. (mm, min) | (Number of decimal places – Value upto 1 decimal places)/ Not applicable | Min/Max not specified???? No. of decimal places??? | Cl 27.1 | IS 1293 | 15 |  |  |  | Cl 27.1 Table 5 g) 4) |  |  |  | 3
1293 | 0 | 0 | 2019 | 2 | Plugs and Socket-Outlets for Household and Similar Purposes of Rated Voltage up to and Including 250 V and Rated Current up to and Including 16 A | Electrical | Quantitative | 27.1 | SCREWS, CURRENT-CARRYING PARTS AND CONNECTIONS | Yes | Mandatory | g) 5) between live parts and external assembly screws, other than screws which are on the engagement face of plugs and are isolated from the earthing circuit. (mm, min) | (Number of decimal places – Value upto 1 decimal places)/ Not applicable | Min/Max not specified???? No. of decimal places??? | Cl 27.1 | IS 1293 | 16 |  |  |  | Cl 27.1 Table 5 g) 5) |  |  |  | 3
1293 | 0 | 0 | 2019 | 2 | Plugs and Socket-Outlets for Household and Similar Purposes of Rated Voltage up to and Including 250 V and Rated Current up to and Including 16 A | Electrical | Quantitative | 27.1 | SCREWS, CURRENT-CARRYING PARTS AND CONNECTIONS | Yes | Mandatory | h) 1) between live parts and exclusively earthed metal boxes5) with the socket-outlet in the most unfavorable position. (mm, min) | (Number of decimal places – Value upto 1 decimal places)/ Not applicable | Min/Max not specified???? No. of decimal places??? | Cl 27.1 | IS 1293 | 17 |  |  |  | Cl 27.1 Table 5 h) 1) |  |  |  | 3
1293 | 0 | 0 | 2019 | 2 | Plugs and Socket-Outlets for Household and Similar Purposes of Rated Voltage up to and Including 250 V and Rated Current up to and Including 16 A | Electrical | Quantitative | 27.1 | SCREWS, CURRENT-CARRYING PARTS AND CONNECTIONS | Yes | Mandatory | h) 2) between live parts and unearthed metal boxes, without insulating lining with the socket-outlet in the most unfavorable position. (mm, min) | (Number of decimal places – Value upto 1 decimal places)/ Not applicable | Min/Max not specified???? No. of decimal places??? | Cl 27.1 | IS 1293 | 18 |  |  |  | Cl 27.1 Table 5 h) 2) |  |  |  | 4.5
1293 | 0 | 0 | 2019 | 2 | Plugs and Socket-Outlets for Household and Similar Purposes of Rated Voltage up to and Including 250 V and Rated Current up to and Including 16 A | Electrical | Quantitative | 27.1 | SCREWS, CURRENT-CARRYING PARTS AND CONNECTIONS | Yes | Mandatory | h) 3) between live parts and accessible unearthed or functional earthed metal parts2) of socket-outlets and plugs. (mm, min) | (Number of decimal places – Value upto 1 decimal places)/ Not applicable | Min/Max not specified???? No. of decimal places??? | Cl 27.1 | IS 1293 | 19 |  |  |  | Cl 27.1 Table 5 h) 3) |  |  |  | 6
1293 | 0 | 0 | 2019 | 2 | Plugs and Socket-Outlets for Household and Similar Purposes of Rated Voltage up to and Including 250 V and Rated Current up to and Including 16 A | Electrical | Quantitative | 27.1 | SCREWS, CURRENT-CARRYING PARTS AND CONNECTIONS | Yes | Mandatory | j) between livXe parts and the surfaces on which the main part of a socket-outlet for surface mounting is mounted. (mm, min) | (Number of decimal places – Value upto 1 decimal places)/ Not applicable | Min/Max not specified???? No. of decimal places??? | Cl 27.1 | IS 1293 | 20 |  |  |  | Cl 27.1 Table 5 j) |  |  |  | 6
1293 | 0 | 0 | 2019 | 2 | Plugs and Socket-Outlets for Household and Similar Purposes of Rated Voltage up to and Including 250 V and Rated Current up to and Including 16 A | Electrical | Quantitative | 27.1 | SCREWS, CURRENT-CARRYING PARTS AND CONNECTIONS | Yes | Mandatory | k) between live parts and the bottom of any conductor recess, if any, in the main part of a socket-outlet for surface mounting. (mm, min) | (Number of decimal places – Value upto 1 decimal places)/ Not applicable | Min/Max not specified???? No. of decimal places??? | Cl 27.1 | IS 1293 | 21 |  |  |  | Cl 27.1 Table 5 k) |  |  |  | 3
1293 | 0 | 0 | 2019 | 2 | Plugs and Socket-Outlets for Household and Similar Purposes of Rated Voltage up to and Including 250 V and Rated Current up to and Including 16 A | Electrical | Quantitative | 27.1 | SCREWS, CURRENT-CARRYING PARTS AND CONNECTIONS | Yes | Mandatory | m) between live parts covered with at least 2 mm of sealing compound and the surface on which the main part of a socket-outlet for surface mounting is mounted. (mm, min) | (Number of decimal places – Value upto 1 decimal places)/ Not applicable | Min/Max not specified???? No. of decimal places??? | Cl 27.1 | IS 1293 | 22 |  |  |  | Cl 27.1 Table 5 m) |  |  |  | 4
1293 | 0 | 0 | 2019 | 2 | Plugs and Socket-Outlets for Household and Similar Purposes of Rated Voltage up to and Including 250 V and Rated Current up to and Including 16 A | Electrical | Quantitative | 27.1 | SCREWS, CURRENT-CARRYING PARTS AND CONNECTIONS | Yes | Mandatory | n) between live parts covered with at least 2 mm of sealing compound and the bottom of any conductor recess, if any, in the main part of a socket-outlet for surface mounting. (mm, min) | (Number of decimal places – Value upto 1 decimal places)/ Not applicable | Min/Max not specified???? No. of decimal places??? | Cl 27.1 | IS 1293 | 23 |  |  |  | Cl 27.1 Table 5 n) |  |  |  | 2.5
1293 | 0 | 0 | 2019 | 2 | Plugs and Socket-Outlets for Household and Similar Purposes of Rated Voltage up to and Including 250 V and Rated Current up to and Including 16 A | Electrical | Qualitative | 28.1 | Resistance to Abnormal Heat and to Fire | Yes | Mandatory | Parts of insulating material which might be exposed to thermal stresses due to electric effects, and the deterioration of which might impair the safety of the accessory, shall not be unduly affected by abnormal heat and by fire. | Satisfactory/Unsatisfactory |  | 28.1 | IS 1293
1293 | 0 | 0 | 2019 | 2 | Plugs and Socket-Outlets for Household and Similar Purposes of Rated Voltage up to and Including 250 V and Rated Current up to and Including 16 A | Electrical | Qualitative | 28.1.1 | Resistance to Abnormal Heat and to Fire | Yes | Mandatory | Glow-Wire Test The test is performed according to IS 11000 (Part 2/ Sec 1) under the following conditions: | Satisfactory/Unsatisfactory |  |  | IS 11000 (Part 2/ Sec 1 | 1
1293 | 0 | 0 | 2019 | 2 | Plugs and Socket-Outlets for Household and Similar Purposes of Rated Voltage up to and Including 250 V and Rated Current up to and Including 16 A | Electrical | Qualitative | 28.1.1 | Resistance to Abnormal Heat and to Fire | Yes | Mandatory | For parts of insulating material necessary to retain current-carrying parts and parts of the earthing circuit of fixed accessories in position | Satisfactory/Unsatisfactory |  |  | IS 11000 (Part 2/ Sec 1 | 2
1293 | 0 | 0 | 2019 | 2 | Plugs and Socket-Outlets for Household and Similar Purposes of Rated Voltage up to and Including 250 V and Rated Current up to and Including 16 A | Electrical | Qualitative | 28.1.1 | Resistance to Abnormal Heat and to Fire | Yes | Mandatory | For parts of insulating material needed to retain the earth terminal in position in a box | Satisfactory/Unsatisfactory |  |  | IS 11000 (Part 2/ Sec 1 | 3
1293 | 0 | 0 | 2019 | 2 | Plugs and Socket-Outlets for Household and Similar Purposes of Rated Voltage up to and Including 250 V and Rated Current up to and Including 16 A | Electrical | Qualitative | 28.1.1 | Resistance to Abnormal Heat and to Fire | Yes | Mandatory | For parts of insulating material, necessary to retain current carrying parts and parts of the earthing circuit of portable accessory in position | Satisfactory/Unsatisfactory |  |  | IS 11000 (Part 2/ Sec 1 | 4
1293 | 0 | 0 | 2019 | 2 | Plugs and Socket-Outlets for Household and Similar Purposes of Rated Voltage up to and Including 250 V and Rated Current up to and Including 16 A | Electrical | Qualitative | 28.1.1 | Resistance to Abnormal Heat and to Fire | Yes | Mandatory | For parts of insulating material not necessary to retain current-carrying parts and parts of the earthing circuit in position, even though they are in contact with them | Satisfactory/Unsatisfactory |  |  | IS 11000 (Part 2/ Sec 1 | 5
1293 | 0 | 0 | 2019 | 2 | Plugs and Socket-Outlets for Household and Similar Purposes of Rated Voltage up to and Including 250 V and Rated Current up to and Including 16 A | Electrical | Qualitative | 28.1.2 | Resistance to Abnormal Heat and to Fire | Yes | Mandatory | The specimen of a plug with pins provided with insulating sleeves is tested by means of the test apparatus as shown in Fig. 39. | Satisfactory/Unsatisfactory |  | 28.1.2 | IS 1293
1293 | 0 | 0 | 2019 | 2 | Plugs and Socket-Outlets for Household and Similar Purposes of Rated Voltage up to and Including 250 V and Rated Current up to and Including 16 A | Electrical | Qualitative | 28.2 | Resistance to Tracking | Yes | Mandatory | For accessories other than IP code higher than IPX0 parts of insulating material retaining live parts in position shall be of material resistant to tracking. | Satisfactory/Unsatisfactory |  | 28.2 | IS 1293
1293 | 0 | 0 | 2019 | 2 | Plugs and Socket-Outlets for Household and Similar Purposes of Rated Voltage up to and Including 250 V and Rated Current up to and Including 16 A | Electrical | Qualitative | 29 | RESISTANCE TO RUSTING | Yes | Mandatory | Ferrous parts, including covers and surface mounting boxes shall be adequately protected against rusting. | Satisfactory/Unsatisfactory |  | 29 | IS 1293
1293 | 0 | 0 | 2019 | 2 | Plugs and Socket-Outlets for Household and Similar Purposes of Rated Voltage up to and Including 250 V and Rated Current up to and Including 16 A | Electrical | Quantitative | 30.1 | Pressure Test at High Temperature | Yes | Mandatory | The specimens are tested by means of the apparatus as shown in Fig. 40. This apparatus has a rectangular blade with an edge 0.7 mm wide, to be used in the case of round pins. The specimens are placed in position as shown in Fig. 40. The force applied through the blade is 2.5 N. The apparatus, with the specimen in position, is maintained for 2 h in a heating cabinet at a temperature of 200 ± 5°C. The specimen is then removed from the apparatus and, within 10 s, cooled by immersion in cold water. The thickness of the insulation is measured immediately at the point of impression. The thickness, within the area of the impression shall be not less than 50 percent of the thickness measured before the test. (%, Min) | % |  | 30.1 | IS 1293 |  |  |  | No value given under Col-AA, AB…??? | 50
1293 | 0 | 0 | 2019 | 2 | Plugs and Socket-Outlets for Household and Similar Purposes of Rated Voltage up to and Including 250 V and Rated Current up to and Including 16 A | Electrical | Qualitative | 30.2 | Static Damp Heat Test | Yes | Mandatory | A set of three specimen is submitted to two damp heat cycles in accordance with IS 9000 (Part 5/ Sec 1 and 2). | Satisfactory/Unsatisfactory |  | 30.2 | IS 1293 |  |  |  | No value given under Col-AA, AB…???
1293 | 0 | 0 | 2019 | 2 | Plugs and Socket-Outlets for Household and Similar Purposes of Rated Voltage up to and Including 250 V and Rated Current up to and Including 16 A | Electrical | Quantitative | 30.3 | Tests at Low Temperature | Yes | Mandatory | A set of three specimens is maintained at -15° ± 2°C for 24 h. After recovering to ambient temperature, the specimens are submitted to the following tests: a) Insulation resistance (mega ohm, Min) | (upto one decimal digit) |  | 30.3 | IS 1293 | 1 |  |  | No value given under Col-AA, AB…??? Multiple parameters are in one row, to be done in multiple rows. |  | 5
1293 | 0 | 0 | 2019 | 2 | Plugs and Socket-Outlets for Household and Similar Purposes of Rated Voltage up to and Including 250 V and Rated Current up to and Including 16 A | Electrical | Qualitative | 30.3 | Tests at Low Temperature | Yes | Mandatory | A set of three specimens is maintained at -15° ± 2°C for 24 h. After recovering to ambient temperature, the specimens are submitted to the following tests: a) and electric strength test, in accordance with 17 | Satisfactory/Unsatisfactory |  | 30.3 | IS 1293 | 2 |  |  | No value given under Col-AA, AB…??? Multiple parameters are in one row, to be done in multiple rows.
1293 | 0 | 0 | 2019 | 2 | Plugs and Socket-Outlets for Household and Similar Purposes of Rated Voltage up to and Including 250 V and Rated Current up to and Including 16 A | Electrical | Qualitative | 30.3 | Tests at Low Temperature | Yes | Mandatory | b) Abrasion test, in accordance with 24.7. | Satisfactory/Unsatisfactory |  | 30.3 | IS 1293 | 3 |  |  | No value given under Col-AA, AB…??? Multiple parameters are in one row, to be done in multiple rows.
1293 | 0 | 0 | 2019 | 2 | Plugs and Socket-Outlets for Household and Similar Purposes of Rated Voltage up to and Including 250 V and Rated Current up to and Including 16 A | Electrical | Qualitative | 30.4 | Impact Test at Low Temperature | Yes | Mandatory | The specimens are subjected to an impact test by means of the apparatus as shown in Fig. 41. The mass of the falling weight is 100 ± 1 g. | Satisfactory/Unsatisfactory |  | 30.4 | IS 1293

## Sheet2
Product | Rated voltage | Rated currents | Provision for earthing (7.1.3) | Method of connecting cable | Degree of protection | Type of terminals | Degree of protection against electric shock | Method of application/ mounting | Existence of shutters | Intended Class of appliance | Insulating sleeves
Plug Top | Not exceeding 250 V | 2.5A/6A / 16A | With/ without earthing contact | Rewirable/ non-rewirable | IPXX | Screw-type/ screwless for rigid conductors/ screwless for rigid and flexible conductors |  |  |  | Class I/ Class II | Pins with/ without insulating sleeve
Moulded Plug | Not exceeding 250 V | 2.5A/6A / 16A | With/ without earthing contact |  | IPXX |  |  |  |  | Class I/ Class II | Pins with/ without insulating sleeve
Socket Outlet | Not exceeding 250 V | 2.5A/6A / 16A | With/ without earthing contact | Rewirable/ non-rewirable | IPXX | Screw-type/ screwless for rigid conductors/ screwless for rigid and flexible conductors | Normal / Increased protection | Surface/ Flush/ Semi-Flush/ Panel/ Architrave Type/ Portable type / Table type (Single or multiple)/ Floor recessed type/ Appliances type | With/ without shutters