## Test Report Format
Annex-C
IS Number | Part | Section | Year | Number of Amendments | Title of the Standard | Type of Test | Qualitative or Quantitative | Clause/ Table/ Annex Reference | Test Parameter Name | To be tested and/or reported by Lab (YES / NO) | Mandatory or Optional | Requirement (as per Indian Standard) - No specified values to be mentioned here | Test Result/ Observation | Test Request Requirements | Test Method Reference | Test Method Reference Standard | Sl No. under Clause/ Table/ Annex Reference | Sample Quantity | Equipment |  | Specified limits for Type A | Specified limits for Type A | Specified limits for Type B | Specified limits for Type B | If the test is quantitative, the Min and Max value to be written after applying the tolerance given in the standard. If only upper and lower limit is given, mention ONLY Min or ONLY Max balue and leave the other cell blank. If the test is Qualitative, both Only Min column to be filled by the qualitiative requirement, the Max column to be left blank
THIS ROW TO BE LEFT BLANK | [20 empty] | Min | Max | Min | Max
16186 |  |  | 2014 | 3 | Textiles — Light Weight Jute Sacking Bags for Packing 50 kg Foodgrains — Specification | Mechanical | Qualitative | Clause 4.1 | Manufacture | Yes | Mandatory | The bags shall be made from single piece of 2/1 twill weave sacking of uniform construction with warp running along length of bag for Type A - single warp, double weft woven on modern shuttleless loom. | Satisfactory/ Unsatisfactory ( The bags are not made from single piece of 2/1 twill weave sacking of uniform construction with warp running along length of bag for Type A - single warp, double weft woven on modern shuttleless loom or | Declaration regarding Type A or Type B to be given |  | IS 16186 | 1 | NOT TO BE FILLED |  | The declared TYPE used to be taken from cell B2 in test request format
16186 |  |  | 2014 | 3 | Textiles — Light Weight Jute Sacking Bags for Packing 50 kg Foodgrains — Specification | Mechanical | Qualitative | Clause 4.1 | Manufacture | Yes | Mandatory | The bags shall be made from single piece of 2/1 twill weave sacking of uniform construction with warp running along length of bag for Type B - Double warp, single weft woven on conventional shuttle loom or modern shuttle less loom | Satisfactory/ Unsatisfactory ( The bags are not made from single piece of 2/1 twill weave sacking of uniform construction with warp running along length of bag for Type B - Double warp, single weft woven on conventional shuttle loom or modern shuttle less loom) | Declaration regarding Type A or Type B to be given |  | IS 16186 | 2 |  |  | The declared TYPE used to be taken from cell B2 in test request format
16186 |  |  | 2014 | 3 | Textiles — Light Weight Jute Sacking Bags for Packing 50 kg Foodgrains — Specification | Mechanical | Quantitative | Clause 4.1 | Manufacture | Yes | Mandatory | The mass per square meter of sacking used in the fabric of the bag, g/m2 | Number of decimal places - Value upto 2 decimal places | Declaration regarding Type A or Type B to be given |  | IS 16186 | 3 |  |  | The declared TYPE used to be taken from cell B2 in test request format. Test method is not specified in standard | 504 |  | 504
16186 |  |  | 2014 | 3 | Textiles — Light Weight Jute Sacking Bags for Packing 50 kg Foodgrains — Specification | Mechanical | Qualitative | Clause 4.1 | Manufacture | YES | Mandatory | There shall be a single blue stripe, or stripes woven along the length of the bag | Satisfactory/ Unsatisfactory (single blue stripe, or stripes woven along the length of the bag not provided) | Declaration regarding the stripe/stripes is required to be provided in the test request. |  | IS 16186 | 4 |  |  | The declared stripe/stripes to be taken from cell C2 in test request format
16186 |  |  | 2014 | 3 | Textiles — Light Weight Jute Sacking Bags for Packing 50 kg Foodgrains — Specification | Mechanical | Qualitative | Clause 4.1 | Manufacture | YES | Mandatory | The bag shall be without stripe as agreed to between the buyer and the seller | To be checked based on declaration | Declaration regarding the stripe/stripes is required to be provided in the test request. |  | IS 16186 | 5 |  |  | The declared stripe/stripes to be taken from cell C2 in test request format
16186 |  |  | 2014 | 3 | Textiles — Light Weight Jute Sacking Bags for Packing 50 kg Foodgrains — Specification | Mechanical | Qualitative | Clause 4.2 | Seam | YES | Mandatory | The two sides of the bags shall be sewn with herakle stitches on selvedge through two layers of sacking | Please see the test report of IS 9113 |  |  | IS 9113 | 1 |  |  | Sepearate test report for IS 9113
16186 |  |  | 2014 | 3 | Textiles — Light Weight Jute Sacking Bags for Packing 50 kg Foodgrains — Specification | Mechanical | Quantitative | Clause 4.2 | Seam | YES | Mandatory | The number of stitches per decimetre | Values to be specified in integers or whole numbers |  |  | IS 16186 | 2 |  |  |  | 9 | 11 | 9 | 11
16186 |  |  | 2014 | 3 | Textiles — Light Weight Jute Sacking Bags for Packing 50 kg Foodgrains — Specification | Mechanical | Qualitative | Clause 4.3 | Safety Stitch | YES | Mandatory | Line of safety union stitch shall be provided at the inner edges of the herakle stitches | Please see the test report of IS 9113 |  |  | IS 9113 | 1 |  |  | Sepearate test report for IS 9113. The declared value safety stitch used to be taken from cell D4 in test request format
16186 |  |  | 2014 | 3 | Textiles — Light Weight Jute Sacking Bags for Packing 50 kg Foodgrains — Specification | Mechanical | Quantitative | Clause 4.3 | Safety Stitch | YES | Mandatory | The number of safety union stitches per decimetre | Values to be specified in whole number |  |  | IS 16186 | 2 |  |  | The declared value safety stitch used to be taken from cell D4 in test request format | 9 | 11 | 9 | 11
16186 |  |  | 2014 | 3 | Textiles — Light Weight Jute Sacking Bags for Packing 50 kg Foodgrains — Specification | Mechanical | Qualitative | Clause 4.4 | Hemming at the Mouth | YES | Mandatory | Provisions of IS 9113 shall apply | Please see the test report of IS 9113 |  |  | IS 9113 |  |  |  | Sepearate test report for IS 9113
16186 |  |  | 2014 | 3 | Textiles — Light Weight Jute Sacking Bags for Packing 50 kg Foodgrains — Specification | Mechanical | Qualitative | Clause 4.5, Annex A | Freedom from Defects | YES | Mandatory | Freedom from Defects -GAW | Satisfactory/ Unsatisfactory (as defects observed .............) |  | Annex A | IS 16186 | 1
16186 |  |  | 2014 | 3 | Textiles — Light Weight Jute Sacking Bags for Packing 50 kg Foodgrains — Specification | Mechanical | Qualitative | Clause 4.5, Annex A | Freedom from Defects | YES | Mandatory | Freedom from Defects-Multiple broken/missing warp (end) | Satisfactory/ Unsatisfactory (as defects observed .............) |  | Annex A | IS 16186 | 2
16186 |  |  | 2014 | 3 | Textiles — Light Weight Jute Sacking Bags for Packing 50 kg Foodgrains — Specification | Mechanical | Qualitative | Clause 4.5, Annex A | Freedom from Defects | YES | Mandatory | Freedom from Defects-Multiple broken weft (pick) | Satisfactory/ Unsatisfactory (as defects observed .............) |  | Annex A | IS 16186 | 3
16186 |  |  | 2014 | 3 | Textiles — Light Weight Jute Sacking Bags for Packing 50 kg Foodgrains — Specification | Mechanical | Qualitative | Clause 4.5, Annex A | Freedom from Defects | YES | Mandatory | Freedom from Defects-Cut, hole, tear or patch | Satisfactory/ Unsatisfactory (as defects observed .............) |  | Annex A | IS 16186 | 4
16186 |  |  | 2014 | 3 | Textiles — Light Weight Jute Sacking Bags for Packing 50 kg Foodgrains — Specification | Mechanical | Qualitative | Clause 4.5, Annex A | Freedom from Defects | YES | Mandatory | Freedom from Defects-Float (A place in the fabric where warp and weft yarns escape the required interlacement) | Satisfactory/ Unsatisfactory (as defects observed .............) |  | Annex A | IS 16186 | 5
16186 |  |  | 2014 | 3 | Textiles — Light Weight Jute Sacking Bags for Packing 50 kg Foodgrains — Specification | Mechanical | Qualitative | Clause 4.5, Annex A | Freedom from Defects | YES | Mandatory | Freedom from Defects-Gap stitching (Stitches missing) | Satisfactory/ Unsatisfactory (as defects observed .............) |  | Annex A | IS 16186 | 6
16186 |  |  | 2014 | 3 | Textiles — Light Weight Jute Sacking Bags for Packing 50 kg Foodgrains — Specification | Mechanical | Qualitative | Clause 4.5, Annex A | Freedom from Defects | YES | Mandatory | Freedom from Defects-Corner Gap (Corner of the bag not properly stitched resulting in formation of hole) | Satisfactory/ Unsatisfactory (as defects observed .............) |  | Annex A | IS 16186 | 7
16186 |  |  | 2014 | 3 | Textiles — Light Weight Jute Sacking Bags for Packing 50 kg Foodgrains — Specification | Mechanical | Qualitative | Clause 4.5, Annex A | Freedom from Defects | YES | Mandatory | Freedom from Defects-Mildew | Satisfactory/ Unsatisfactory (as defects observed .............) |  | Annex A | IS 16186 | 8
16186 |  |  | 2014 | 3 | Textiles — Light Weight Jute Sacking Bags for Packing 50 kg Foodgrains — Specification | Mechanical | Quantitative | Clause 4.1 & 5.1, Table 1, Sr. no (i) (a) | Requirements of Jute Bags | YES | Mandatory | Dimensions (specified), Outside length, cm | Number of decimal places - Value upto 1 decimal places | Declaration regarding Type A or Type B to be given | Clause 8.3.2 | IS 9113 | 1 |  |  | The declared TYPE used to be taken from cell B2 in test request format | 94 | 98 | 94 | 98
16186 |  |  | 2014 | 3 | Textiles — Light Weight Jute Sacking Bags for Packing 50 kg Foodgrains — Specification | Mechanical | Quantitative | Clause 4.1 & 5.1, Table 1, Sr. no (i) (a) | Requirements of Jute Bags | YES | Mandatory | Dimensions (declared), Outside length, cm | Number of decimal places - Value upto 1 decimal places | Declaration regarding dimension (Length) and TYPE to be given in test request | Clause 8.3.2 | IS 9113 | 2 |  |  | The declared dimension (length) and TYPE used to be taken from cell B2 and D2 in test request format
16186 |  |  | 2014 | 3 | Textiles — Light Weight Jute Sacking Bags for Packing 50 kg Foodgrains — Specification | Mechanical | Quantitative | Clause 4.1 &5.1, Table 1, Sr. no (i) (b) | Requirements of Jute Bags | YES | Mandatory | Dimensions(specified), Outside width, cm | Number of decimal places - Value upto 1 decimal places | Declaration regarding Type A or Type B to be given | Clause 8.3.2 | IS 9113 | 1 |  |  | The declared TYPE used to be taken from cell B2 in test request format | 57 | 61 | 57 | 61
16186 |  |  | 2014 | 3 | Textiles — Light Weight Jute Sacking Bags for Packing 50 kg Foodgrains — Specification | Mechanical | Quantitative | Clause 4.1 &5.1, Table 1, Sr. no (i) (b) | Requirements of Jute Bags | YES | Mandatory | Dimensions (declared), Outside width, cm | Number of decimal places - Value upto 1 decimal places | Declaration regarding dimension (Width) and TYPE to be given in test request | Clause 8.3.2 | IS 9113 | 2 |  |  | The declared dimension (length) and TYPE used to be taken from cell B2 and E2 in test request format
16186 |  |  | 2014 | 3 | Textiles — Light Weight Jute Sacking Bags for Packing 50 kg Foodgrains — Specification | Mechanical | Quantitative | Clause 4.1 &5.1, Table 1, Sr. No (ii) | Requirements of Jute Bags | YES | Mandatory | Ends/dm | Values to be specified in whole number | Type A or Type B to be declared | Clause 8.4.2 | IS 9113 |  |  |  | The declared TYPE used to be taken from cell B2 in test request format | 44 | 48 | 61 | 68
16186 |  |  | 2014 | 3 | Textiles — Light Weight Jute Sacking Bags for Packing 50 kg Foodgrains — Specification | Mechanical | Quantitative | Clause 4.1 &5.1, Table 1, Sr. No (iii) | Requirements of Jute Bags | YES | Mandatory | Picks/dm | Values to be specified in whole number | Type A or Type B to be declared | Clause 8.4.2 | IS 9113 |  |  |  | The declared TYPE used to be taken from cell B2 in test request format | 48 | 52 | 26 | 30
16186 |  |  | 2014 | 3 | Textiles — Light Weight Jute Sacking Bags for Packing 50 kg Foodgrains — Specification | Mechanical | Quantitative | Clause 4.1 &5.1, Table 1, Sr.no (iv) | Requirements of Jute Bags | YES | Mandatory | Corrected mass/bag , g (for specified dimensions) | Number of decimal places -Value upto 1 decimal places | Type A or Type B to be declared | Clause 8.5.2 | IS 9113 | 1 |  |  | The declared TYPE used to be taken from cell B2 in test request format | 545.2 | 626.4 | 545.2 | 626.4
16186 |  |  | 2014 | 3 | Textiles — Light Weight Jute Sacking Bags for Packing 50 kg Foodgrains — Specification | Mechanical | Quantitative | Clause 4.1 &5.1, Table 1, Sr.no (iv) | Requirements of Jute Bags | YES | Mandatory | Corrected mass/bag , g (for declared dimensions) | Number of decimal places -Value upto 1 decimal places | Declaration regarding dimension (Length and Width) and TYPE to be given in test request | Clause 5.3 | IS 9113 | 2 |  |  | The declared dimension (length and width) and TYPE used to be taken from cell B2, D2 and E2 in test request format
16186 |  |  | 2014 | 3 | Textiles — Light Weight Jute Sacking Bags for Packing 50 kg Foodgrains — Specification | Mechanical | Quantitative | Clause 4.1 &5.1, Table 1, Sr. no (v) (a) | Requirements of Jute Bags | YES | Mandatory | Average breaking strength of sacking (ravelledstrip method, 10 cm × 20 cm), Min, N , a) Warpway | Values to be specified in whole number | Type A or Type B to be declared | Clause 8.6.2 | IS 9113 | 1 |  |  | The declared TYPE used to be taken from cell B2 in test request format | 1225 |  | 1225
16186 |  |  | 2014 | 3 | Textiles — Light Weight Jute Sacking Bags for Packing 50 kg Foodgrains — Specification | Mechanical | Quantitative | Clause 4.1 &5.1, Table 1, Sr. no (v) (a) | Requirements of Jute Bags | YES | Mandatory | Average breaking strength of sacking (ravelledstrip method, 10 cm × 20 cm), Min, (kgf): a) Warpway | Values to be specified in whole number | Type A or Type B to be declared | Clause 8.6.2 | IS 9113 | 2 |  |  | The declared TYPE used to be taken from cell B2 in test request format | 125 |  | 125
16186 |  |  | 2014 | 3 | Textiles — Light Weight Jute Sacking Bags for Packing 50 kg Foodgrains — Specification | Mechanical | Quantitative | Clause4.1 & 5.1, Table 1, Sr. no (v) (b) | Requirements of Jute Bags | YES | Mandatory | Average breaking strength of sacking (ravelledstrip method, 10 cm × 20 cm), Min, N, b) Weftway | Values to be specified in whole number | Type A or Type B to be declared | Clause 8.6.2 | IS 9113 | 1 |  |  | The declared TYPE used to be taken from cell B2 in test request format | 1225 |  | 1225
16186 |  |  | 2014 | 3 | Textiles — Light Weight Jute Sacking Bags for Packing 50 kg Foodgrains — Specification | Mechanical | Quantitative | Clause4.1 & 5.1, Table 1, Sr. no (v) (b) | Requirements of Jute Bags | YES | Mandatory | Average breaking strength of sacking (ravelledstrip method, 10 cm × 20 cm), Min, (kgf): b) Weftway | Values to be specified in whole number | Type A or Type B to be declared | Clause 8.6.2 | IS 9113 | 2 |  |  | The declared TYPE used to be taken from cell B2 in test request format | 125 |  | 125
16186 |  |  | 2014 | 3 | Textiles — Light Weight Jute Sacking Bags for Packing 50 kg Foodgrains — Specification | Mechanical | Quantitative | Clause 4.1 &5.1, Table 1, Sr. no (vi) | Requirements of Jute Bags | YES | Mandatory | Average seam strength (5 cm × 20 cm ravelled strip), Min N | Values to be specified in whole number | Type A or Type B to be declared | Clause 8.7 | IS 9113 | 1 |  |  | The declared TYPE used to be taken from cell B2 in test request format | 431 |  | 431
16186 |  |  | 2014 | 3 | Textiles — Light Weight Jute Sacking Bags for Packing 50 kg Foodgrains — Specification | Mechanical | Quantitative | Clause 4.1 &5.1, Table 1, Sr. no (vi) | Requirements of Jute Bags | YES | Mandatory | Average seam strength (5 cm × 20 cm ravelled strip), Min (kgf) | Values to be specified in integers or whole number | Type A or Type B to be declared | Clause 8.7 | IS 9113 | 2 |  |  | The declared TYPE used to be taken from cell B2 in test request format | 44 |  | 44
16186 |  |  | 2014 | 3 | Textiles — Light Weight Jute Sacking Bags for Packing 50 kg Foodgrains — Specification | Mechanical | Quantitative | Clause 4.1 & 5.1, Table 1, Sr. no (vii) | Requirements of Jute Bags | YES | Mandatory | Moisture regain, Percent, Max | Number of decimal places -Value upto 1 decimal places | Type A or Type B to be declared | Clause 8.2 | IS 9113 |  |  |  | The declared TYPE used to be taken from cell B2 in test request format |  | 22 |  | 22
16186 |  |  | 2014 | 3 | Textiles — Light Weight Jute Sacking Bags for Packing 50 kg Foodgrains — Specification | Mechanical | Quantitative | Clause 4.1 &5.1, Table 1, Sr. no (viii) | Requirements of Jute Bags | YES | Mandatory | Oil content on dry de-oiled material, Percent, Max | Number of decimal places -Value upto 1 decimal places | Type A or Type B to be declared | Clause 8.8 | IS 9113 |  |  |  | The declared TYPE used to be taken from cell B2 in test request format |  | 3 |  | 3
16186 |  |  | 2014 | 3 | Textiles — Light Weight Jute Sacking Bags for Packing 50 kg Foodgrains — Specification | Mechanical | Quantitative | Clause 5.2, Table 2 | Requirements of Packes Bales | No | Mandatory | Total number of bags per bale |  |  |  |  | 1 |  |  | Lab is not testing as bale is not received and To be verified by IO
16186 |  |  | 2014 | 3 | Textiles — Light Weight Jute Sacking Bags for Packing 50 kg Foodgrains — Specification | Mechanical | Quantitative | Clause 5.2, Table 2 | Requirements of Packes Bales | Yes | Mandatory | Number of bags per bundle | Values to be specified in integers or whole number |  |  | 16186 | 2
16186 |  |  | 2014 | 3 | Textiles — Light Weight Jute Sacking Bags for Packing 50 kg Foodgrains — Specification | Mechanical | Quantitative | Clause 5.2, Table 2 | Requirements of Packes Bales | No | Mandatory | Contract mass of a bale, kg |  | Declaration regarding contract mass of bale is to be taken |  |  | 3 |  |  | Lab is not testing as bale is not received and To be verified by IO
16186 |  |  | 2014 | 3 | Textiles — Light Weight Jute Sacking Bags for Packing 50 kg Foodgrains — Specification | Mechanical | Quantitative | Clause 5.2, Table 2 | Requirements of Packes Bales | No | Mandatory | Corrected net mass of a bale, kg |  | Declaration regarding corrected mass of bale is to be taken |  |  | 4 |  |  | Lab is not testing as bale is not received and To be verified by IO
16186 |  |  | 2014 | 3 | Textiles — Light Weight Jute Sacking Bags for Packing 50 kg Foodgrains — Specification | Mechanical | Quantitative | Clause 5.2, Table 2 | Requirements of Packes Bales | Yes | Mandatory | Number of joined bags per bundle of 25 bags, Max | Values to be specified in whole number |  |  |  | 5 |  |  |  |  | 1 |  | 1
16186 |  |  | 2014 | 3 | Textiles — Light Weight Jute Sacking Bags for Packing 50 kg Foodgrains — Specification | Mechanical | Quantitative | Clause 5.3 | Contract moisture regain | YES | Mandatory | The contract moisture regain shall be 20 percent, max | Values to be specified in whole number |  |  | IS 16186 |  |  |  | Test method is not given in standard |  | 20 |  | 20
16186 |  |  | 2014 | 3 | Textiles — Light Weight Jute Sacking Bags for Packing 50 kg Foodgrains — Specification | Mechanical | Qualitative | Cl 5.4.1.1 | Additional requirements for labelling as Environment friendly products | Yes | Optional | The bags shall conform to the requirements for quality and performance prescribed under 5.1 to 5.3 | Satisfactory/ Unsatisfactory | Declaration regarding ECO mark is to be provided | [5 empty] | The declared value on ECO mark used to be taken from cell F2 in test request format
16186 |  |  | 2014 | 3 | Textiles — Light Weight Jute Sacking Bags for Packing 50 kg Foodgrains — Specification | Mechanical | Qualitative | Cl 5.4.1.2 | Additional requirements for labelling as Environment friendly products | No | Optional | The manufacturer shall produce to BIS, environmental consent clearance from the concerned state pollution control board as per the provisions of Water (Prevention and control of pollution) Act, 1974 and Air (Preventions and control of pollution) Act, 1981 along with the authorization, if required under the environment (products) Act, 1986 and the rules made therunder, while applying for ECO - mark. Additionally, the manufacturer shall produce documentary evidence on complaince of the provisions related to noise level and occupational health under the provisions of Factory Act, 1948 and Rules made thereunder. |  | Declaration regarding ECO mark is to be provided | [5 empty] | To be verified by IO
16186 |  |  | 2014 | 3 | Textiles — Light Weight Jute Sacking Bags for Packing 50 kg Foodgrains — Specification | Mechanical | Qualitative | Cl 5.4.1.3 | Additional requirements for labelling as Environment friendly products | No | Optional | The product packaging may display in brief the criteria based on which the product has been labelled environment friendly |  | Declaration regarding ECO mark is to be provided | [5 empty] | To be verified by IO
16186 |  |  | 2014 | 3 | Textiles — Light Weight Jute Sacking Bags for Packing 50 kg Foodgrains — Specification | Mechanical | Qualitative | Cl 5.4.1.4 | Additional requirements for labelling as Environment friendly products | No | Optional | The material usef for product packaging shall be reusable or made from recyclable or bio degradable materials |  | Declaration regarding ECO mark is to be provided | [5 empty] | To be verified by IO
16186 |  |  | 2014 | 3 | Textiles — Light Weight Jute Sacking Bags for Packing 50 kg Foodgrains — Specification | Mechanical | Qualitative | Cl 5.4.1.5 | Additional requirements for labelling as Environment friendly products | No | Optional | Fatty alcohol based non ionic as emulsifier should be used wherever required |  | Declaration regarding ECO mark is to be provided | [5 empty] | To be verified by IO
16186 |  |  | 2014 | 3 | Textiles — Light Weight Jute Sacking Bags for Packing 50 kg Foodgrains — Specification | Mechanical | Qualitative | Cl 5.4.1.6 | Additional requirements for labelling as Environment friendly products | No | Optional | Poly halogenated based phenolic fire retardents shall not be used. |  | Declaration regarding ECO mark is to be provided | [5 empty] | To be verified by IO
16186 |  |  | 2014 | 3 | Textiles — Light Weight Jute Sacking Bags for Packing 50 kg Foodgrains — Specification | Mechanical | Quantitative | Cl 5.4.2.1, Table 3. Sl. No (i) | Specific requirements | Yes | Optional | Non halogenated hydrocarbons, Maximum limit, Hessians and sackings, mg/kg (ppm) |  | Declaration regarding ECO mark and Non halogenated hydrocarbons is to be provided | [5 empty] | Test method is under development. Conformance to be verified by IO. |  | 3 |  | 3
16186 |  |  | 2014 | 3 | Textiles — Light Weight Jute Sacking Bags for Packing 50 kg Foodgrains — Specification | Mechanical | Quantitative | Cl 5.4.2.1, Table 3. Sl. No (ii) | Specific requirements | Yes | Optional | Pesticides, Maximum limit, Hessians and sackings, mg/kg (ppm) |  | Declaration regarding ECO mark and Pesticides is to be provided |  |  | 1 |  |  | Test method is under development. Conformance to be verified by IO. |  | 1 |  | 1
16186 |  |  | 2014 | 3 | Textiles — Light Weight Jute Sacking Bags for Packing 50 kg Foodgrains — Specification | Mechanical | Quantitative | Cl 5.4.2.1, Table 3. Sl. No (ii) | Specific requirements | Yes | Optional | Banned pesticides, Maximum limit, Hessians and sackings, mg/kg (ppm) |  | Declaration regarding ECO mark and banned pesticides is to be provided |  |  | 2 |  |  | Test method is under development. Conformance to be verified by IO. |  | Nil (BDL) |  | Nil (BDL)
16186 |  |  | 2014 | 3 | Textiles — Light Weight Jute Sacking Bags for Packing 50 kg Foodgrains — Specification | Mechanical | Quantitative | Cl 5.4.2.1, Table 3. Sl. No (iii) | Specific requirements | Yes | Optional | pH of aqueous extract, Maximum limit, Hessians and sackings, mg/kg (ppm) |  | Declaration regarding ECO mark and pH of aqueous extract is to be provided | [5 empty] | Test method is under development. Conformance to be verified by IO. | 6 | 7 | 6 | 7
16186 |  |  | 2014 | 3 | Textiles — Light Weight Jute Sacking Bags for Packing 50 kg Foodgrains — Specification | Mechanical | Quantitative | Cl 5.4.2.1, Table 3. Sl. No (ii) | Specific requirements | Yes | Optional | Coupled amines from azo-dyes, Maximum limit, Hessians and sackings, mg/kg (ppm) |  | Declaration regarding ECO mark and Coupled amines from azo-dye is to be provided | [5 empty] | Test method is under development. Conformance to be verified by IO. |  | 50 |  | 50
16186 |  |  | 2014 | 3 | Textiles — Light Weight Jute Sacking Bags for Packing 50 kg Foodgrains — Specification | Mechanical | Quantitative | Cl 6 | Packing | No | Mandatory | The bags shall be packed in bales as prescribed in IS 2873 or as sepcified in the agreement between the buyer and seller |  | Declaration regarding the packing of bags is to be taken. | [5 empty] | To be verified by IO
16186 |  |  | 2014 | 3 | Textiles — Light Weight Jute Sacking Bags for Packing 50 kg Foodgrains — Specification | Mechanical | Qualitative | Clause 7.1 | Marking | No | Mandatory | The bales shall be marked as prescribed in IS 2873 additional marking shall be made as stipulated by the buyer or required by regulation or Law in force. |  | Declaration regarding the marking of bales is to be taken. | [5 empty] | To be verified by IO
16186 |  |  | 2014 | 3 | Textiles — Light Weight Jute Sacking Bags for Packing 50 kg Foodgrains — Specification | Mechanical | Qualitative | Clause 7.2 | BIS Certification Marking | No | Mandatory | The bales may also be marked with the standard mark |  | Declaration regarding the marking is required to be provided in the test request. | [5 empty] | To be verified by IO
16186 |  |  | 2014 | 3 | Textiles — Light Weight Jute Sacking Bags for Packing 50 kg Foodgrains — Specification | Mechanical | Qualitative | Clause 7.3 | BIS Certification Marking | No | Mandatory | The bales may also be marked with ECO mark in addition to Standard mark if the requirements specified in 5.4 are also satisfied. |  | Declaration regarding ECO mark is to be provided | [5 empty] | To be verified by IO