## Sheet1
IS Number | Part | Section | Year | Number of Amendments | Title of the Standard | Type of Test | Qualitative or Quantitative | Clause/ Table/ Annex Reference | Test Parameter Name | To be tested by Lab (YES / NO) | Mandatory or Optional | Characteristics (as per Indian Standard) - No specified values to be mentioned here | Test Result/ Observation | Test Request Requirements | Test Method Reference | Test Method Reference Standard | Sl No. under Clause/ Table/ Annex Reference | Sample Quantity | Equipment | Remarks | Specified limits | Specified limits
THIS ROW TO BE LEFT BLANK | [20 empty] | Min | Max
16240 |  |  | 2023 | 1 | Reverse Osmosis Based Point of Use Water Treatment System for Drinking Purposes | Mechanical | Qualitative | Clause 4.1 | Inlet Port | Yes | Mandatory | The system’s inlet port shall be so designed that it can be suitable connected to the feed water source. | To be checked based on declaration basis | Declaration regarding the specific Constructional Requirement as per relevant sub-clause under Cl 4 is required to be provided in the Test Request. |  | IS 16240
16240 |  |  | 2023 | 1 | Reverse Osmosis Based Point of Use Water Treatment System for Drinking Purposes | Mechanical | Qualitative | Clause 4.2 | Method of Mounting | Yes | Mandatory | The system shall facilitate wall mounting,countertop placement , or under the sink installation ,etc | To be checked based on declaration basis | Declaration regarding the specific Constructional Requirement as per relevant sub-clause under Cl 4 is required to be provided in the Test Request. |  | IS 16240
16240 |  |  | 2023 | 1 | Reverse Osmosis Based Point of Use Water Treatment System for Drinking Purposes | Mechanical | Qualitative | Clause 4.3.1(a) | Main Component ,Sediment Filter | Yes | Mandatory | The RO system shall have a) Sediment Filter — A filter required to remove physical impurities in the form of suspended solids like dusty, dirt , silt and other fine particles from the feed water | To be checked based on declaration basis | Declaration regarding the specific Constructional Requirement as per relevant sub-clause under Cl 4 is required to be provided in the Test Request. |  | IS 16240
16240 |  |  | 2023 | 1 | Reverse Osmosis Based Point of Use Water Treatment System for Drinking Purposes | Mechanical | Qualitative | Clause 4.3.1 (b) | Main Component, Adsorption Media | Yes | Mandatory | The RO system shall have b) Adsorption Media — Required for the removal of Chlorine and organic matter from water | To be checked based on declaration basis | Declaration regarding the specific Constructional Requirement as per relevant sub-clause under Cl 4 is required to be provided in the Test Request. |  | IS 16240
16240 |  |  | 2023 | 1 | Reverse Osmosis Based Point of Use Water Treatment System for Drinking Purposes | Mechanical | Qualitative | Clause 4.3.1 (c) | Main Component, Reverse Osmosis Membrane Element | Yes | Mandatory | The RO system shall have c) Reverse Osmosis Membrane Element — Should be able to reduce TDS, comprising of dissolved inorganic and organic contaminants | To be checked based on declaration basis | Declaration regarding the specific Constructional Requirement as per relevant sub-clause under Cl 4 is required to be provided in the Test Request. |  | IS 16240
16240 |  |  | 2023 | 1 | Reverse Osmosis Based Point of Use Water Treatment System for Drinking Purposes | Mechanical | Qualitative | Clause 4.3.1 (d) | Main Components Booster Pump | Yes | Mandatory | The RO system shall have d) Booster Pump — Should be able to provide the required water flow,thereby controlling the recovery rating or/and pressure | To be checked based on declaration basis | Declaration regarding the specific Constructional Requirement as per relevant sub-clause under Cl 4 is required to be provided in the Test Request. |  | IS 16240
16240 |  |  | 2023 | 1 | Reverse Osmosis Based Point of Use Water Treatment System for Drinking Purposes | Mechanical | Qualitative | Clause 4.3.1 (e) | Main Components, Reject Water Control Mechanism | Yes | Mandatory | The RO system shall have e) Reject Water Control Mechanism — Required to control the reject water flow,thereby controlling the recovery rating or/and pressure | To be checked based on declaration basis | Declaration regarding the specific Constructional Requirement as per relevant sub-clause under Cl 4 is required to be provided in the Test Request. |  | IS 16240
16240 |  |  | 2023 | 1 | Reverse Osmosis Based Point of Use Water Treatment System for Drinking Purposes | Mechanical | Qualitative | Clause 4.3.1 (f) | Main Components Power Supply | Yes | Mandatory | The RO system shall have f) Power Supply | To be checked based on declaration basis | Declaration regarding the specific Constructional Requirement as per relevant sub-clause under Cl 4 is required to be provided in the Test Request. |  | IS 16240
16240 |  |  | 2023 | 1 | Reverse Osmosis Based Point of Use Water Treatment System for Drinking Purposes | Mechanical | Qualitative | Clause 4.3.1 (g) | Main Components, Auto Shut-off Mechanism | Yes | Mandatory | The RO system shall have g) Auto Shut-off Mechanism — Required to prevent overflow and dry running of the pump | To be checked based on declaration basis | Declaration regarding the specific Constructional Requirement as per relevant sub-clause under Cl 4 is required to be provided in the Test Request. |  | IS 16240
16240 |  |  | 2023 | 1 | Reverse Osmosis Based Point of Use Water Treatment System for Drinking Purposes | Mechanical | Qualitative | Clause 4.3.1 (h) | Main Components , TDS Display Meter | Yes | Mandatory | The RO system shall have TDS Display Meter | To be checked based on declaration basis as well as visually | Declaration regarding the specific Constructional Requirement as per relevant sub-clause under Cl 4 is required to be provided in the Test Request. |  | IS 16240 |  |  |  | The requirement is split into two rows as two parts are covered in the clause . If TDS display meter is provided , further testing of TDS is to be done and to be reported as within tolearnce of ± 10% of TDS
16240 |  |  | 2023 | 1 | Reverse Osmosis Based Point of Use Water Treatment System for Drinking Purposes | Mechanical | Quantitative | Clause 4.3.1 (h) | Main Components , TDS Display Meter | Yes | Mandatory | The RO system shall have h) TDS Display Meter — Required to display the TDS value (mg/litre) of feed water and product water within a tolerance of ± 10% of TDS. The manufacture shall declare the conversion factor applied in inbuilt/integrated/hand held TDS display meter for conversion of conductivity to TDS. percent. | Satisfactory/Not Satisfactory --TDS not within the of tolerance of ± 10% of TDS. | Manufacture shall declare the conversion factor applied in inbuilt/integrated /handheld TDS display meter for conversion of Conductivity of TDS |  | IS 3025 (Part 14) |  |  |  | The requirement is split into two rows as two parts are covered in the clause . If TDS display meter is provided , further testing of TDS is to be done and to be reported as within tolearnce of ± 10% of TDS
16240 |  |  | 2023 | 1 | Reverse Osmosis Based Point of Use Water Treatment System for Drinking Purposes | Mechanical | Qualitative | Clause 4.3.1 (h),Note 1 | Main Components , TDS Display Meter | Yes | Optional | If the system does not have an inbuilt/integrated TSD Display meter, the manufacturer shall provide hand held TDS meter with the digital display, as an accesssory alongwith the system. IOT enabled TDS display method may also be provided as an option. | To be checked based on declaration basis |  |  | IS 16240 |  |  |  | Requirement is added based on the Note 1 of IS 16240 .
16240 |  |  | 2023 | 1 | Reverse Osmosis Based Point of Use Water Treatment System for Drinking Purposes | Mechanical | Qualitative | Clause 4.3.2 (a) | Main Components, Flushing Mechanism | Yes | Optional | The RO system may have the additional component a) Flushing Mechanism | To be checked based on declaration basis | Declaration regarding the specific Constructional Requirement as per relevant sub-clause under Cl 4 is required to be provided in the Test Request. |  | IS 16240
16240 |  |  | 2023 | 1 | Reverse Osmosis Based Point of Use Water Treatment System for Drinking Purposes | Mechanical | Qualitative | Clause 4.3.2 (b) | Main Components,UV Disinfection Chamber / In-Tank Sanitization | Yes | Optional | The RO system may have the additional component b) Ultraviolet (UV) Disinfection Chamber/ In Tank Sanitization | To be checked based on declaration basis | Declaration regarding the specific Constructional Requirement as per relevant sub-clause under Cl 4 is required to be provided in the Test Request. |  | IS 16240
16240 |  |  | 2023 | 1 | Reverse Osmosis Based Point of Use Water Treatment System for Drinking Purposes | Mechanical | Quantitative | Clause 4.3.2 (c) | Main Components, Ultrafiltration (UF) Membrane | Yes | Optional | The RO system may have the additional component c) Ultrafiltration (UF) Membrane | To be checked based on declaration basis | Declaration regarding the specific Constructional Requirement as per relevant sub-clause under Cl 4 is required to be provided in the Test Request. |  | IS 16240
16240 |  |  | 2023 | 1 | Reverse Osmosis Based Point of Use Water Treatment System for Drinking Purposes | Mechanical | Qualitative | Clause 4.3.2 (d) | Main Components, TDS Control Valve | Yes | Optional | The RO system may have the additional component d) TDS Control Valve- A valve that splits the feed flow into two streams, one passing throgh the RO membrane abd th second through an RO by- passing line. A blend of RO permeate flow and bypass flow yields product water | To be checked based on declaration basis | Declaration regarding the specific Constructional Requirement as per relevant sub-clause under Cl 4 is required to be provided in the Test Request. |  | IS 16240
16240 |  |  | 2023 | 1 | Reverse Osmosis Based Point of Use Water Treatment System for Drinking Purposes | Mechanical | Qualitative | Clause 4.3.2 (e)(1) | Main Components, Mineraliser / Taste Enhancer Media | Yes | Optional | The RO system may have the additional post-membrane components/treatments: Mineraliser/Taste Enhancer Media | To be checked based on declaration basis | Declaration regarding the specific Constructional Requirement as per relevant sub-clause under Cl 4 is required to be provided in the Test Request. |  | IS 16240
16240 |  |  | 2023 | 1 | Reverse Osmosis Based Point of Use Water Treatment System for Drinking Purposes | Mechanical | Qualitative | Clause 4.3.2 (e)(2) | Main Components, Activated Carbon Media | Yes | Optional | The RO system may have the additional post-membrane components/treatments: Activated Carbon Media | To be checked based on declaration basis | Declaration regarding the specific Constructional Requirement as per relevant sub-clause under Cl 4 is required to be provided in the Test Request. |  | IS 16240
16240 |  |  | 2023 | 1 | Reverse Osmosis Based Point of Use Water Treatment System for Drinking Purposes | Chemical | Quantitative | Clause 5.1 | Materials | Yes | Mandatory | Overall migration limit, mg/litre, max | Value to be specified in Integers. |  |  | IS 9845 | [5 empty] | 60
16240 |  |  |  | 1 | Reverse Osmosis Based Point of Use Water Treatment System for Drinking Purposes | Mechanical | Qualitative | Clause 5.2.1 | Materials of Construction | No | Mandatory | Those surfaces of the components of the RO system , which are expected to get wetted by the flow of water thorugh the RO system, shall be made of corrosion -resistant materials or shall have corrosion resistant treatment or coating of food-grade quality . The maufacturer shall ensure the same thorugh a supplier's certificate or declaration. | To be checked based on the declaration by the manufacturer | Declaration regarding the Material of Construction as per Cl 5.2 is required to be provided in the Test Request. |  | IS 16240 |  |  |  | It is a constructional requirements and have to be ensured at the manufacturer end.
16240 |  |  | 2023 | 1 | Reverse Osmosis Based Point of Use Water Treatment System for Drinking Purposes | Mechanical | Qualitative | Clause 5.3.1 | Membrane Preservatives | No | Mandatory | The chemical preservatives used in the membrane shall be of food garde qaulity and shall be declared by the manufacturer in the user guide for the consumer | To be checked based on the declaration by the manufacturer | Declaration regarding the Membrane Preservatives as per Cl 5.3 is required to be provided in the Test Request. |  | IS 16240 |  |  |  | It is a constructional requirements and have to be ensured at the manufacturer end and no test method is available.
16240 |  |  | 2023 | 1 | Reverse Osmosis Based Point of Use Water Treatment System for Drinking Purposes | Mechanical | Qualitative | Clause 5.3.2 | Membrane Preservatives | No | Mandatory | The manufacturuer shall also declare the flushing requirement at the time of installation in user guide. | To be checked based on the declaration by the manufacturer | Declaration regarding the Membrane Preservatives as per Cl 5.3 is required to be provided in the Test Request. |  | IS 16240 |  |  |  | It is a constructional requirements and have to be ensured at the manufacturer end and no test method is available.
16240 |  |  | 2023 | 1 | Reverse Osmosis Based Point of Use Water Treatment System for Drinking Purposes | Mechanical | Qualitative | Clause 6.1 | General | Yes | Mandatory | The RO system shall be so designed and constructed that its intended purpose is accomplished when installed and oprated in accordance with the manufacturers Instructions. | To be checked based on the declaration by the manufacturer | Declaration regarding the General Performance Requirement as per Cl 6.1 is required to be provided in the Test Request. |  | IS 16240
16240 |  |  | 2023 | 1 | Reverse Osmosis Based Point of Use Water Treatment System for Drinking Purposes | Mechanical | Qualitative | Clause 6.2.1 | Reject Water Control Mechanism | Yes | Mandatory | A reject water control mechanism (flow restrictor)shall be provided as an integral part of the system to regulate the flow of reject water. The performance of the system (recovery rating) depends on the specified reject water flow rate. | To be checked based on the declaration by the manufacturer | Declaration regarding the Reject Water Control Mechanism as per Cl 6.2 is required to be provided in the Test Request. |  | IS 16240
16240 |  |  | 2023 | 1 | Reverse Osmosis Based Point of Use Water Treatment System for Drinking Purposes | Chemical | Quantitative | Clause 6.3.1.1 | TDS Reduction | Yes | Mandatory | TDS Reduction, mg/l, Max. | Value to be specified in Integers. |  | Annex-A | IS 16240
16240 |  |  | 2023 | 1 | Reverse Osmosis Based Point of Use Water Treatment System for Drinking Purposes | Chemical | Quantitative | Clause 6.3..2.1, Table 1, s.no. (i) | Chemical Reduction | Yes | Mandatory | Arsenic (as As), mg/l, Max | Value upto 2 decimal places |  |  | IS 3025 (Part 37) | [5 empty] | 0.01
16240 |  |  | 2023 | 1 | Reverse Osmosis Based Point of Use Water Treatment System for Drinking Purposes | Chemical | Quantitative | Clause 6.3.2.1, Table 1, s.no. (ii) | Chemical Reduction | Yes | Mandatory | Cadmium (as Cd), mg/l, max | Value upto 3 decimal places |  |  | IS 3025 (Part 41) | [5 empty] | 0.003
16240 |  |  | 2023 | 1 | Reverse Osmosis Based Point of Use Water Treatment System for Drinking Purposes | Chemical | Quantitative | Clause 6.3..2.1, Table 1, s.no. (iii) | Chemical Reduction | Yes | Mandatory | Chromium (as Cr),mg/l, Max | Value upto 2 decimal places |  |  | IS 3025 (Part 52 ) | [5 empty] | 0.05
16240 |  |  | 2023 | 1 | Reverse Osmosis Based Point of Use Water Treatment System for Drinking Purposes | Chemical | Quantitative | Clause 6.3..2.1, Table 1, s.no. (iv) | Chemical Reduction | Yes | Mandatory | Copper(as Cu), mg/l, Max | Value upto 1 decimal places |  |  | IS 3025 (Part 42) | [5 empty] | 1
16240 |  |  | 2023 | 1 | Reverse Osmosis Based Point of Use Water Treatment System for Drinking Purposes | Chemical | Quantitative | Clause 6.3..2.1, Table 1, s.no. (v) | Chemical Reduction | Yes | Mandatory | Fluoride (as F),mg/l, Max | Value upto 1 decimal places |  |  | IS 3025 (Part 60) | [5 empty] | 1
16240 |  |  | 2023 | 1 | Reverse Osmosis Based Point of Use Water Treatment System for Drinking Purposes | Chemical | Quantitative | Clause 6.3..2.1, Table 1, S.no. (vi) | Chemical Reduction | Yes | Mandatory | Lead(as Pb),mg/l, Max | Value upto 2 decimal places |  |  | IS 3025 (Part 47) | [5 empty] | 0.01
16240 |  |  | 2023 | 1 | Reverse Osmosis Based Point of Use Water Treatment System for Drinking Purposes | Chemical | Quantitative | Clause 6.3..2.1, Table 1, S.no. (vii) | Chemical Reduction | Yes | Mandatory | Mercury (as Hg),mg/l, Max | Value upto 3 decimal places |  |  | IS 3025 (Part 48) | [5 empty] | 0.001
16240 |  |  | 2023 | 1 | Reverse Osmosis Based Point of Use Water Treatment System for Drinking Purposes | Chemical | Quantitative | Clause 6.3.2.1, Table 1, S.no. (viii) | Chemical Reduction | Yes | Mandatory | Nitrate (as NO3), mg/l Max | Value to be specified in Integers |  |  | IS 3025 (Part 34) | [5 empty] | 45
16240 |  |  | 2023 | 1 | Reverse Osmosis Based Point of Use Water Treatment System for Drinking Purposes | Chemical | Quantitative | Clause 6.3..2.1, Table 1, S.no. (ix) | Chemical Reduction | Yes | Mandatory | Pesticides total, ug/l ,Max | Value upto 1 decimal places |  |  | IS 10500 | 1 |  |  |  | 0.1 | 0.5
16240 |  |  | 2023 | 1 | Reverse Osmosis Based Point of Use Water Treatment System for Drinking Purposes | Chemical | Quantitative | Clause 6.3..2.1, Table 1, S.no. (ix) | Chemical Reduction | Yes | Mandatory | Alachlor, µg/litre, Max | Value upto 1 decimal places |  |  | IS 10500 | 2 |  |  |  |  | 0.1
16240 |  |  | 2023 | 1 | Reverse Osmosis Based Point of Use Water Treatment System for Drinking Purposes | Chemical | Quantitative | Clause 6.3..2.1, Table 1, S.no. (ix) | Chemical Reduction | Yes | Mandatory | Atrazine, µg/litre, Max | Value upto 1 decimal places |  |  | IS 10500 | 3 |  |  |  |  | 0.1
16240 |  |  | 2023 | 1 | Reverse Osmosis Based Point of Use Water Treatment System for Drinking Purposes | Chemical | Quantitative | Clause 6.3..2.1, Table 1, S.no. (ix) | Chemical Reduction | Yes | Mandatory | Aldrin, µg/litre, Max | Value upto 1 decimal places |  |  | IS 10500 | 4 |  |  |  |  | 0.1
16240 |  |  | 2023 | 1 | Reverse Osmosis Based Point of Use Water Treatment System for Drinking Purposes | Chemical | Quantitative | Clause 6.3..2.1, Table 1, S.no. (ix) | Chemical Reduction | Yes | Mandatory | Dieldrin, µg/litre, Max | Value upto 1 decimal places |  |  | IS 10500 | 5 |  |  |  |  | 0.1
16240 |  |  | 2023 | 1 | Reverse Osmosis Based Point of Use Water Treatment System for Drinking Purposes | Chemical | Quantitative | Clause 6.3..2.1, Table 1, S.no. (ix) | Chemical Reduction | Yes | Mandatory | Alpha HCH, µg/litre, Max | Value upto 1 decimal places |  |  | IS 10500 | 6 |  |  |  |  | 0.1
16240 |  |  | 2023 | 1 | Reverse Osmosis Based Point of Use Water Treatment System for Drinking Purposes | Chemical | Quantitative | Clause 6.3..2.1, Table 1, S.no. (ix) | Chemical Reduction | Yes | Mandatory | Beta HCH, µg/litre, Max | Value upto 1 decimal places |  |  | IS 10500 | 7 |  |  |  |  | 0.1
16240 |  |  | 2023 | 1 | Reverse Osmosis Based Point of Use Water Treatment System for Drinking Purposes | Chemical | Quantitative | Clause 6.3..2.1, Table 1, S.no. (ix) | Chemical Reduction | Yes | Mandatory | Butachlor, µg/litre, Max | Value upto 1 decimal places |  |  | IS 10500 | 8 |  |  |  |  | 0.1
16240 |  |  | 2023 | 1 | Reverse Osmosis Based Point of Use Water Treatment System for Drinking Purposes | Chemical | Quantitative | Clause 6.3..2.1, Table 1, S.no. (ix) | Chemical Reduction | Yes | Mandatory | Chlorpyriphos, µg/litre, Max | Value upto 1 decimal places |  |  | IS 10500 | 9 |  |  |  |  | 0.1
16240 |  |  | 2023 | 1 | Reverse Osmosis Based Point of Use Water Treatment System for Drinking Purposes | Chemical | Quantitative | Clause 6.3..2.1, Table 1, S.no. (ix) | Chemical Reduction | Yes | Mandatory | Delta HCH, µg/litre, Max | Value upto 1 decimal places |  |  | IS 10500 | 10 |  |  |  |  | 0.1
16240 |  |  | 2023 | 1 | Reverse Osmosis Based Point of Use Water Treatment System for Drinking Purposes | Chemical | Quantitative | Clause 6.3..2.1, Table 1, S.no. (ix) | Chemical Reduction | Yes | Mandatory | 2,4-Dichlorophenoxyacetic acid, µg/litre, Max | Value upto 1 decimal places |  |  | IS 10500 | 11 |  |  |  |  | 0.1
16240 |  |  | 2023 | 1 | Reverse Osmosis Based Point of Use Water Treatment System for Drinking Purposes | Chemical | Quantitative | Clause 6.3..2.1, Table 1, S.no. (ix) | Chemical Reduction | Yes | Mandatory | o,p-DDT, µg/litre, Max | Value upto 1 decimal places |  |  | IS 10500 | 12 |  |  |  |  | 0.1
16240 |  |  | 2023 | 1 | Reverse Osmosis Based Point of Use Water Treatment System for Drinking Purposes | Chemical | Quantitative | Clause 6.3..2.1, Table 1, S.no. (ix) | Chemical Reduction | Yes | Mandatory | p,p-DDT, µg/litre, Max | Value upto 1 decimal places |  |  | IS 10500 | 13 |  |  |  |  | 0.1
16240 |  |  | 2023 | 1 | Reverse Osmosis Based Point of Use Water Treatment System for Drinking Purposes | Chemical | Quantitative | Clause 6.3..2.1, Table 1, S.no. (ix) | Chemical Reduction | Yes | Mandatory | o,p-DDE, µg/litre, Max | Value upto 1 decimal places |  |  | IS 10500 | 14 |  |  |  |  | 0.1
16240 |  |  | 2023 | 1 | Reverse Osmosis Based Point of Use Water Treatment System for Drinking Purposes | Chemical | Quantitative | Clause 6.3..2.1, Table 1, S.no. (ix) | Chemical Reduction | Yes | Mandatory | p,p-DDE, µg/litre, Max | Value upto 1 decimal places |  |  | IS 10500 | 15 |  |  |  |  | 0.1
16240 |  |  | 2023 | 1 | Reverse Osmosis Based Point of Use Water Treatment System for Drinking Purposes | Chemical | Quantitative | Clause 6.3..2.1, Table 1, S.no. (ix) | Chemical Reduction | Yes | Mandatory | o,p-DDD, µg/litre, Max | Value upto 1 decimal places |  |  | IS 10500 | 16 |  |  |  |  | 0.1
16240 |  |  | 2023 | 1 | Reverse Osmosis Based Point of Use Water Treatment System for Drinking Purposes | Chemical | Quantitative | Clause 6.3..2.1, Table 1, S.no. (ix) | Chemical Reduction | Yes | Mandatory | p,p-DDD, µg/litre, Max | Value upto 1 decimal places |  |  | IS 10500 | 17 |  |  |  |  | 0.1
16240 |  |  | 2023 | 1 | Reverse Osmosis Based Point of Use Water Treatment System for Drinking Purposes | Chemical | Quantitative | Clause 6.3..2.1, Table 1, S.no. (ix) | Chemical Reduction | Yes | Mandatory | Endosulfan alpha, µg/litre, Max | Value upto 1 decimal places |  |  | IS 10500 | 18 |  |  |  |  | 0.1
16240 |  |  | 2023 | 1 | Reverse Osmosis Based Point of Use Water Treatment System for Drinking Purposes | Chemical | Quantitative | Clause 6.3..2.1, Table 1, S.no. (ix) | Chemical Reduction | Yes | Mandatory | Endosulfan beta, µg/litre, Max | Value upto 1 decimal places |  |  | IS 10500 | 19 |  |  |  |  | 0.1
16240 |  |  | 2023 | 1 | Reverse Osmosis Based Point of Use Water Treatment System for Drinking Purposes | Chemical | Quantitative | Clause 6.3..2.1, Table 1, S.no. (ix) | Chemical Reduction | Yes | Mandatory | Endosulfan sulphate, µg/litre, Max | Value upto 1 decimal places |  |  | IS 10500 | 20 |  |  |  |  | 0.1
16240 |  |  | 2023 | 1 | Reverse Osmosis Based Point of Use Water Treatment System for Drinking Purposes | Chemical | Quantitative | Clause 6.3..2.1, Table 1, S.no. (ix) | Chemical Reduction | Yes | Mandatory | Ethion, µg/litre, Max | Value upto 1 decimal places |  |  | IS 10500 | 21 |  |  |  |  | 0.1
16240 |  |  | 2023 | 1 | Reverse Osmosis Based Point of Use Water Treatment System for Drinking Purposes | Chemical | Quantitative | Clause 6.3..2.1, Table 1, S.no. (ix) | Chemical Reduction | Yes | Mandatory | Gamma-HCH(Lindane), µg/litre, Max | Value upto 1 decimal places |  |  | IS 10500 | 22 |  |  |  |  | 0.1
16240 |  |  | 2023 | 1 | Reverse Osmosis Based Point of Use Water Treatment System for Drinking Purposes | Chemical | Quantitative | Clause 6.3..2.1, Table 1, S.no. (ix) | Chemical Reduction | Yes | Mandatory | Isoproturon, µg/litre, Max | Value upto 1 decimal places |  |  | IS 10500 | 23 |  |  |  |  | 0.1
16240 |  |  | 2023 | 1 | Reverse Osmosis Based Point of Use Water Treatment System for Drinking Purposes | Chemical | Quantitative | Clause 6.3..2.1, Table 1, S.no. (ix) | Chemical Reduction | Yes | Mandatory | Malathion, µg/litre, Max | Value upto 1 decimal places |  |  | IS 10500 | 24 |  |  |  |  | 0.1
16240 |  |  | 2023 | 1 | Reverse Osmosis Based Point of Use Water Treatment System for Drinking Purposes | Chemical | Quantitative | Clause 6.3..2.1, Table 1, S.no. (ix) | Chemical Reduction | Yes | Mandatory | Methyl parathion, µg/litre, Max | Value upto 1 decimal places |  |  | IS 10500 | 25 |  |  |  |  | 0.1
16240 |  |  | 2023 | 1 | Reverse Osmosis Based Point of Use Water Treatment System for Drinking Purposes | Chemical | Quantitative | Clause 6.3..2.1, Table 1, S.no. (ix) | Chemical Reduction | Yes | Mandatory | Monocrortophos, µg/litre, Max | Value upto 1 decimal places |  |  | IS 10500 | 26 |  |  |  |  | 0.1
16240 |  |  | 2023 | 1 | Reverse Osmosis Based Point of Use Water Treatment System for Drinking Purposes | Chemical | Quantitative | Clause 6.3..2.1, Table 1, S.no. (ix) | Chemical Reduction | Yes | Mandatory | Phorate, µg/litre, Max | Value upto 1 decimal places |  |  | IS 10500 | 27 |  |  |  |  | 0.1
16240 |  |  | 2023 | 1 | Reverse Osmosis Based Point of Use Water Treatment System for Drinking Purposes | Microbiology | Quantitative | Clause 6.3.3& 6.3.3..1, Table 1, S.no. (x) | Microbiological reduction | Yes | Mandatory | E.coli, percent reduction (LRV6), Min. | Value upto 4 decimal places |  |  | IS 15185 |  |  |  |  | 99.9999
16240 |  |  | 2023 | 1 | Reverse Osmosis Based Point of Use Water Treatment System for Drinking Purposes | Microbiology | Quantitative | Clause 6.3.3& 6.3.3..1, Table 1, S.no. (xi) | Microbiological reduction | Yes | Mandatory | MS-2 Coliphage (Virus), percent reduction (LRV4), Min. | Value upto 2 decimal places |  | Annexure B | IS 10500 |  |  |  |  | 99.99
16240 |  |  | 2023 | 1 | Reverse Osmosis Based Point of Use Water Treatment System for Drinking Purposes | Microbiology | Quantitative | Clause 6.3.3& 6.3.3..1, Table 1, S.no. (xi) | Microbiological reduction | Yes | Mandatory | MS-2 Coliphage (Virus), percent reduction (LRV4), Min. | Value upto 2 decimal places |  |  | USEPA method in Manual of Method for Virology Chapter 16, June 2001 |  |  |  |  | 99.99
16240 |  |  | 2023 | 1 | Reverse Osmosis Based Point of Use Water Treatment System for Drinking Purposes | Microbiology | Quantitative | Clause 6.3.3& 6.3.3.2.1, Table 2, S.no. (i) | Microbiological reduction | Yes | Mandatory | Cryptosporidium parvum, percent reduction (LRV 3), Min. | Value upto 1 decimal places |  | Annexure D | IS 16240 |  |  |  | These requirements shall be mandatorily tested in case ,the system has a TDS control mechanism employing RO-bypass blending. | 99.9
16240 |  |  | 2023 | 1 | Reverse Osmosis Based Point of Use Water Treatment System for Drinking Purposes | Microbiology | Quantitative | Clause 6.3.3& 6.3.3.2.1, Table 2, S.no. (i) | Microbiological reduction | Yes | Optional | Cryptosporidium parvum, percent reduction (LRV 3), Min. | Value upto 1 decimal places |  | Annex D | IS 16240 |  |  |  |  | 99.9
[6 empty] | Microbiology | Quantitative | Clause 6.3.3& 6.3.3.2.1, Table 2, S.no. (ii) | Microbiological reduction | Yes | Mandatory | Giardia lamblia, percent reduction (LRV 3), Min. | Value upto 1 decimal places |  | Annexure D | IS 16240 |  |  |  | These requirements shall be mandatorily tested in case ,the system has a TDS control mechanism employing RO-bypass blending. | 99.9
16240 |  |  | 2023 | 1 | Reverse Osmosis Based Point of Use Water Treatment System for Drinking Purposes | Microbiology | Quantitative | Clause 6.3.3& 6.3.3.2.1, Table 2, S.no. (ii) | Microbiological reduction | Yes | Optional | Giardia lamblia, percent reduction (LRV 3), Min. | Value upto 1 decimal places |  | Annex D | IS 16240 |  |  |  |  | 99.9
16240 |  |  | 2023 | 1 | Reverse Osmosis Based Point of Use Water Treatment System for Drinking Purposes | Mechanical | Quantitative | Clause 6.4.1 | Percent recovery of product water and Hourly production Rate | Yes | Mandatory | Percent recovery, percent, Min | Value to be specified in Integers | Manufacturer declaration | Annex A | IS 16240 |  |  |  |  | 40
16240 |  |  | 2023 | 1 | Reverse Osmosis Based Point of Use Water Treatment System for Drinking Purposes | Mechanical | Quantitative | Clause 6.4.2 | Percent recovery of product water and Hourly production Rate | Yes | Mandatory | Production rate, Litre per hour, Min | Value to be specified in Integers | Manufacturer declaration | Annex A | IS 16240 |  |  |  |  | 5
16240 |  |  | 2023 | 1 | Reverse Osmosis Based Point of Use Water Treatment System for Drinking Purposes | Mechanical | Qualitative | Clause 6.4.4 | Percent recovery of product water and Hourly production Rate | Yes | Mandatory | The manufacturer shall declare Recovery rating in percentage | Satisfactory/Not Satisfactory -Not declared | To be checked based on the declaration by the manufacturer
16240 |  |  | 2023 | 1 | Reverse Osmosis Based Point of Use Water Treatment System for Drinking Purposes | Mechanical | Qualitative | Clause 6.4.4 | Percent recovery of product water and Hourly production Rate | Yes | Mandatory | The manufacturer shall declare Maximum operatable feed water TDS in mg/l | Satisfactory/Not Satisfactory -Not declared | To be checked based on the declaration by the manufacturer
16240 |  |  | 2023 | 1 | Reverse Osmosis Based Point of Use Water Treatment System for Drinking Purposes | Mechanical | Qualitative | Clause 6.4.4 | Percent recovery of product water and Hourly production Rate | Yes | Mandatory | The manufacture shall declare Production rate in lph | Satisfactory/Not Satisfactory -Not declared | To be checked based on the declaration by the manufacturer
16240 |  |  | 2023 | 1 | Reverse Osmosis Based Point of Use Water Treatment System for Drinking Purposes | Mechanical | Qualitative | Clause 6.4.4 | Percent recovery of product water and Hourly production Rate | Yes | Mandatory | The manufacture shall declare Operating pressure range, in Mpa or psi | Satisfactory/Not Satisfactory -Not declared | To be checked based on the declaration by the manufacturer
16240 |  |  | 2023 | 1 | Reverse Osmosis Based Point of Use Water Treatment System for Drinking Purposes | Electrical | Qualitative | Clause 6.5.1 | Electrical Safety | Yes | Mandatory | The system shall not have excessive leakage current, mA, Max | Value upto 2 decimal places |  | Clause 13 | IS 302 (Part 1) | [5 empty] | 0.21
16240 |  |  | 2023 | 1 | Reverse Osmosis Based Point of Use Water Treatment System for Drinking Purposes | Electrical | Qualitative | Clause 6.5.2 | Electrical Safety | Yes | Mandatory | The system shall be able to withstand high voltage test. | Withstood or Not Withstood the test |  | Clause 13 | IS 302 (Part 1)
16240 |  |  | 2023 | 1 | Reverse Osmosis Based Point of Use Water Treatment System for Drinking Purposes | Electrical | Qualitative | Clause 6.5.3 | Electrical Safety | Yes | Mandatory | The system shall have provision for earthing in accordance with 27.5 of IS 302(part1). All parts of metallic constrcution shall be permanently and relaibly connected to an earthing termination within the RO system and shall be free of rough or sharp edges or other hazards that may cuase injury to persons adjusting , servicing or using the system. Resistance, Ω, Max | Value upto 1 decimal places |  | 27.5 | IS 302 (Part 1) | [5 empty] | 0.1
16240 |  |  | 2023 | 1 | Reverse Osmosis Based Point of Use Water Treatment System for Drinking Purposes | Electrical | Qualitative | Clause 6.6 | Power supply | Yes | Mandatory | The system shall work on electrical supply upto and including 250 V, 50 Hz for single phase & upto and including 440 V, 50 Hz for three phase supply. | Satisfactory OR Unsatisfactory- not working at the declared voltage | Declaration regarding supply voltage (working voltage and wattage) |  | IS 16240
16240 |  |  | 2023 | 1 | Reverse Osmosis Based Point of Use Water Treatment System for Drinking Purposes | Mechanical | Qualitative | Clause 6.7 | Pressure Test (Hydrostatic Test) — Type Test | Yes | Mandatory | All components of the RO system thorugh which the water passes shall pass the hydrostatic test. | Satisfactory -No leakge observed, Unsatisfactory- Leakge observed | Declaration of the input water pressure by the manufacturer | Annex E | IS 16240
16240 |  |  | 2023 | 1 | Reverse Osmosis Based Point of Use Water Treatment System for Drinking Purposes | Mechanical | Qualitative | Clause 6.8 | Pressure Test (Hydrostatic Test) — Type Test | Yes | Mandatory | Testing of Zone 1 | Satisfactory -No leakge observed, Unsatisfactory- Leakge observed | Declaration of the input water pressure by the manufacturer | Annex E | IS 16240
16240 |  |  | 2023 | 1 | Reverse Osmosis Based Point of Use Water Treatment System for Drinking Purposes | Mechanical | Qualitative | Clause 6.9 | Pressure Test (Hydrostatic Test) — Type Test | Yes | Mandatory | Testing of Zone 1 | Satisfactory -No leakge observed, Unsatisfactory- Leakge observed | Declaration of the input water pressure by the manufacturer | Annex E | IS 16240
16240 |  |  | 2023 | 1 | Reverse Osmosis Based Point of Use Water Treatment System for Drinking Purposes | Mechanical | Qualitative | Clause 6.10 | Pressure Test (Hydrostatic Test) — Type Test | Yes | Mandatory | Testing of Zone 1 | Satisfactory -No leakge observed, Unsatisfactory- Leakge observed | Declaration of the input water pressure by the manufacturer | Annex E | IS 16240
16240 |  |  | 2023 | 1 | Reverse Osmosis Based Point of Use Water Treatment System for Drinking Purposes | Mechanical | Qualitative | Clause 6.11 | Pressure Test (Hydrostatic Test) — Type Test | Yes | Mandatory | Testing of Hydropneumatics Storage Tank | Satisfactory -No leakge observed, Unsatisfactory- Leakge observed | Declaration of the input water pressure by the manufacturer | Annex E | IS 16240
16240 |  |  | 2023 | 1 | Reverse Osmosis Based Point of Use Water Treatment System for Drinking Purposes | Mechanical | Qualitative | Clause 6.8.1 | Routine pressure Test (Pneumatic Test) | Yes | Mandatory | Minimum 5 percent of the unit of RO system produced per batch shall be tested by a routine pneumatic test | Satisfactory /Free from any leakage.Unsatisfactory- Leakage observed. | Declaration of the input water pressure by the manufacturer | Annex E | IS 16240
16240 |  |  | 2023 | 1 | Reverse Osmosis Based Point of Use Water Treatment System for Drinking Purposes | Mechanical | Qualitative | Claue 6.8.2 | Full Device Leakage Testing | Yes | Mandatory | Compressed air (at a pressure 0.2 MPa) is fed through the inlet point of the device keeping all the outlets shut. After the pressure reaches the maximum, the airline is isloated by a manual valve and checked for a drop in pressure over a period of 3 min. If the pressure is sustained , then this is found to be free from any leak. | Satisfactory /Free from any leakage.Unsatisfactory- Leakage observed. | Declaration of the input water pressure by the manufacturer | 6.8.2 | IS 16240
16240 |  |  | 2023 | 1 | Reverse Osmosis Based Point of Use Water Treatment System for Drinking Purposes |  | Qualitative | Clause 8 .1 | Maintance of the product | No | Optional | RO system contains a replaceable treatment component critical for effective reduction of total dissolved solids.The product water shall be tested periodically by the maintenace service provider to verify the system performance after replacement of consumables as specified by the manufacturer. |  |  |  | IS 16240 |  |  |  | It is a after sale service requirement and to be ensured by the manufacturer
16240 |  |  | 2023 | 1 | Reverse Osmosis Based Point of Use Water Treatment System for Drinking Purposes |  | Qualitative | Clause 8.2 | Maintance of the product | Yes | Mandatory | For all filteration components like sediment filter ,activated carbon filter and RO membrane filter, manufacturer shall declare the maximum possible life in terms of litres of water, which can be processed through each filter. Factors affecting the performance of the filters shall be mentioned. All this information shall be provided in the user manual. | To be checked on the basis of the declaration |  |  | IS 16240
16240 |  |  | 2023 | 1 | Reverse Osmosis Based Point of Use Water Treatment System for Drinking Purposes |  | Qualitative | Clause 8.3 | Maintance of the product | yes | Mandatory | The manufacturee shall give explicit instructions in the user manual and also on the prodcut for cleaning and disinfecting of the storage tank by halogented solutins(usually chlorine) or any other equivalent disinfection methods.The recommended frequency shall also be mentioned in the user manual. This would help in prevention and control of biofilm formation in the storage tank. | To be checked on the basis of the declaration |  |  | IS 16240
16240 |  |  | 2023 | 1 | Reverse Osmosis Based Point of Use Water Treatment System for Drinking Purposes |  | Qualitative | Clause 9 | Packing | Yes | Mandatory | The RO system shall be suitable packed in order to avoid damage during transit and storage | Satisfactory/ Not Satisfactory--not packed properly |  |  | IS 16240
16240 |  |  | 2023 | 1 | Reverse Osmosis Based Point of Use Water Treatment System for Drinking Purposes |  | Qualitative | Clause 10.1(a) | Marking | Yes | Mandatory | The label shall be durable and all the markings shall be legible and indelible | Satisfactory/ Unsatisfactory as marking not legible and/or marking not provided |  |  | IS 16240
16240 |  |  | 2023 | 1 | Reverse Osmosis Based Point of Use Water Treatment System for Drinking Purposes |  | Qualitative | 10.1(b) | Marking | Yes | Mandatory | The label shall be affixed on a part necessaryfor normal operation of the product and not normally requiring replacement during the life of the product | Satisfactory/ Unsatisfactory as not marked |  |  | IS 16240
16240 |  |  | 2023 | 1 | Reverse Osmosis Based Point of Use Water Treatment System for Drinking Purposes |  | Qualitative | Clause10.2(a) | Marking | Yes | Mandatory | Name and address of the manufacturer or assembler of product, as the case may be | Satisfactory/ Unsatisfactory as not provided |  |  | IS 16240
16240 |  |  | 2023 | 1 | Reverse Osmosis Based Point of Use Water Treatment System for Drinking Purposes |  | Qualitative | Clause 10.2(b) | Marking | Yes | Mandatory | Model name or code | Satisfactory/ Unsatisfactory as not provided |  |  | IS 16240
16240 |  |  | 2023 | 1 | Reverse Osmosis Based Point of Use Water Treatment System for Drinking Purposes |  | Qualitative | Clause 10.2(c) | Marking | Yes | Mandatory | Production serial number | Satisfactory/ Unsatisfactory as not provided |  |  | IS 16240
16240 |  |  | 2023 | 1 | Reverse Osmosis Based Point of Use Water Treatment System for Drinking Purposes |  | Qualitative | Clause 10.2(d) | Marking | Yes | Mandatory | Date of manufacture of product | Satisfactory/ Unsatisfactory as not provided |  |  | IS 16240
16240 |  |  | 2023 | 1 | Reverse Osmosis Based Point of Use Water Treatment System for Drinking Purposes |  | Qualitative | Clause 10.2(e) | Marking | Yes | Mandatory | rated recovery efficiency and corresponding water reject generation | Satisfactory/ Unsatisfactory as not declared | Declaration to be provided by the manufacturer |  | IS 16240
16240 |  |  | 2023 | 1 | Reverse Osmosis Based Point of Use Water Treatment System for Drinking Purposes |  | Qualitative | Clause 10.2(f) | Marking | Yes | Mandatory | Production rate in litres/h | Satisfactory/ Unsatisfactory as not declared | Declaration to be provided by the manufacturer |  | IS 16240
16240 |  |  | 2023 | 1 | Reverse Osmosis Based Point of Use Water Treatment System for Drinking Purposes |  | Qualitative | Clause 10.2(g) | Marking | Yes | Mandatory | Maximum opearting TDS level | Satisfactory/ Unsatisfactory as not declared | Declaration to be provided by the manufacturer |  | IS 16240
16240 |  |  | 2023 | 1 | Reverse Osmosis Based Point of Use Water Treatment System for Drinking Purposes |  | Qualitative | Clause 10.2(h) | Marking | Yes | Mandatory | Supply voltage whether single or three phase , frequncy,volts and wattage and | Satisfactory/ Unsatisfactory as not declared | Declaration to be provided by the manufacturer |  | IS 16240
16240 |  |  | 2023 | 1 | Reverse Osmosis Based Point of Use Water Treatment System for Drinking Purposes |  | Qualitative | Clause 10.2(j) | Marking | Yes | Mandatory | Any other requiremnt as given under the Environment (protection) Rules, 1986 | Satisfactory/ Unsatisfactory as not declared | Declaration to be provided by the manufacturer |  | IS 16240
16240 |  |  | 2023 | 1 | Reverse Osmosis Based Point of Use Water Treatment System for Drinking Purposes |  | Qualitative | Clause 10.3 | Marking | Yes | Mandatory | The manufacturer shall explicitly state the following caution on the label of the RO system: ‘RO system is not recommended for arsenic level above 0.1 mg/litre, fluoride level above 8.0 mg/litre and iron level above 0.3 mg/litre’. | Satisfactory/ Unsatisfactory as not declared | Declaration to be provided by the manufacturer |  | IS 16240
16240 |  |  | 2023 | 1 | Reverse Osmosis Based Point of Use Water Treatment System for Drinking Purposes |  | Qualitative | Clause 10.4 | Marking | Yes | Mandatory | A user manual for the proper method of operation and use of the RO system shall be supplied along with the RO system. It shall also include the specifications and life/replacement frequency of all the filters/consumables. | Satisfactory/ Unsatisfactory as not provided |  |  | IS 16240
16240 |  |  | 2023 | 1 | Reverse Osmosis Based Point of Use Water Treatment System for Drinking Purposes |  | Qualitative | Clause 10.5 | Marking | No | Mandatory | The manufacturer shall provide a suitable warranty for the RO system warranty for the RO system. | Satisfactory/ Unsatisfactory as not provided | Declaration regarding warranty to be provided |  | IS 16240
16240 |  |  | 2023 | 1 | Reverse Osmosis Based Point of Use Water Treatment System for Drinking Purposes |  | Qualitative | Clause 10.6.1 | BIS Certification Marking | Yes | Optional | The product may also be marked with the BIS Standard Mark. |  |  |  | IS 16240
16240 |  |  | 2023 | 1 | Reverse Osmosis Based Point of Use Water Treatment System for Drinking Purposes |  | Qualitative | Clause 10.6.2 | BIS Certification Marking | No | Optional | The use of the Standard Mark is governed by the provisions of the Bureau of Indian Standards Act, 2016 and the Rules and Regulations framed thereunder. The details of conditions under which the licence for the use of the Standard Mark may be granted to manufacturers or producers may be obtained from the Bureau of Indian Standards. |  |  |  | IS 16240 |  |  |  | Voluntary requirement of certfication.