## IS 17042_1_0_2020_0_TRep
IS Number | Part | Section | Year | Number of Amendments | Title of the Standard | Type of Test | Qualitative or Quantitative | Clause/ Table/ Annex Reference | Test Parameter Name | To be tested by Lab (YES / NO) | Mandatory or Optional | Characteristics (as per Indian Standard) - No specified values to be mentioned here | Test Result/ Observation | Test Request Requirements | Test Method Reference | Test Method Reference Standard | Sl No. under Clause/ Table/ Annex Reference | Sample Quantity | Equipment | Specified limits | Specified limits | If the test is quantitative, the Min and Max value to be written after applying the tolerance given in the standard. If only upper and lower limit is given, mention ONLY Min or ONLY Max balue and leave the other cell blank. If the test is Qualitative, both Only Min column to be filled by the qualitiative requirement, the Max column to be left blank
THIS ROW TO BE LEFT BLANK | [19 empty] | Min | Max
17042 | 1 |  | 2020 |  | DIESEL ENGINES — NOx REDUCTION AGENT AUS 32 | Chemical | Quantitative | Cl 5, Table 1 | Urea content | Yes | Mandatory | Urea content, % (mass fraction), | upto one decimal places |  | Annex B, ISO 22241-2 | ISO 22241-2 | 1 | NOT TO BE FILLED |  | 31.8 | 33.2
17042 | 1 |  | 2020 |  | DIESEL ENGINES — NOx REDUCTION AGENT AUS 32 | Chemical | Quantitative | Cl 5, Table 1 | Urea content | Yes | Mandatory | Urea content, % (mass fraction), | - upto one decimal places |  | Annex C, ISO 22241-2 | ISO 22241-2 | 1 |  |  | 31.8 | 33.2
17042 | 1 |  | 2020 |  | DIESEL ENGINES — NOx REDUCTION AGENT AUS 32 | Chemical | Quantitative | Cl 5, Table 1 | Refractive index | Yes | Mandatory | Refractive index (nD20) | upto four decimal places |  | Annex C, ISO 22241-2 | ISO 22241-2 | 2 |  |  | 1.3814 | 1.3843
17042 | 1 |  | 2020 |  | DIESEL ENGINES — NOx REDUCTION AGENT AUS 32 | Chemical | Quantitative | Cl 5, Table 1 | Alkalinity | Yes | Mandatory | Alkalinity as NH3, % (mass fraction), max | upto one decimal places |  | Annex D, ISO 22241-2 | ISO 22241-2 | 1 |  |  |  | 0.2
17042 | 1 |  | 2020 |  | DIESEL ENGINES — NOx REDUCTION AGENT AUS 32 | Chemical | Quantitative | Cl 5, Table 1 | Biuret | Yes | Mandatory | Biuret, % (mass fraction),max | upto one decimal places |  | Annex E, ISO 22241-2 | ISO 22241-2 | 1 |  |  |  | 0.3
17042 | 1 |  | 2020 |  | DIESEL ENGINES — NOx REDUCTION AGENT AUS 32 | Chemical | Quantitative | Cl 5, Table 1 | Aldehydes | Yes | Mandatory | Aldehydes, mg/kg,max | Value to be specified in Integers or whole numbers |  | Annex F, ISO 22241-2 | ISO 22241-2 | 1 |  |  |  | 5
17042 | 1 |  | 2020 |  | DIESEL ENGINES — NOx REDUCTION AGENT AUS 32 | Chemical | Qualitative | Cl 5, Table 1 | Insoluble matter | Yes | Mandatory | Insoluble matter, mg/kg,max | Value to be specified in Integers or whole numbers |  | Annex G, ISO 22241-2 | ISO 22241-2 | 1 |  |  |  | 20
17042 | 1 |  | 2020 |  | DIESEL ENGINES — NOx REDUCTION AGENT AUS 32 | Chemical | Quantitative | Cl 5, Table 1 | Phosphate | Yes | Mandatory | Phosphate, mg/kg,max | - upto one decimal places |  | Annex H, ISO 22241-2 | ISO 22241-2 | 1 |  |  |  | 0.5
17042 | 1 |  | 2020 |  | DIESEL ENGINES — NOx REDUCTION AGENT AUS 32 | Chemical | Quantitative | Cl 5, Table 1 | Phosphate | Yes | Mandatory | Phosphate, mg/kg,max | - upto one decimal places |  | Annex I, ISO 22241-2 | ISO 22241-2 | 1 |  |  |  | 0.5
17042 | 1 |  | 2020 |  | DIESEL ENGINES — NOx REDUCTION AGENT AUS 32 | Chemical | Quantitative | Cl 5, Table 1 | Aluminium | Yes | Mandatory | Aluminium, mg/kg,max | - upto one decimal places |  | Annex I, ISO 22241-2 | ISO 22241-2 | 2 |  |  |  | 0.5
17042 | 1 |  | 2020 |  | DIESEL ENGINES — NOx REDUCTION AGENT AUS 32 | Chemical | Quantitative | Cl 5, Table 1 | Calcium | Yes | Mandatory | Calcium, mg/kg,max | - upto one decimal places |  | Annex I, ISO 22241-2 | ISO 22241-2 | 3 |  |  |  | 0.5
17042 | 1 |  | 2020 |  | DIESEL ENGINES — NOx REDUCTION AGENT AUS 32 | Chemical | Quantitative | Cl 5, Table 1 | Chromium | Yes | Mandatory | Chromium, mg/kg,max | - upto one decimal places |  | Annex I, ISO 22241-2 | ISO 22241-2 | 4 |  |  |  | 0.2
17042 | 1 |  | 2020 |  | DIESEL ENGINES — NOx REDUCTION AGENT AUS 32 | Chemical | Quantitative | Cl 5, Table 1 | Copper | Yes | Mandatory | Copper, mg/kg,max | - upto one decimal places |  | Annex I, ISO 22241-2 | ISO 22241-2 | 5 |  |  |  | 0.2
17042 | 1 |  | 2020 |  | DIESEL ENGINES — NOx REDUCTION AGENT AUS 32 | Chemical | Quantitative | Cl 5, Table 1 | Iron | Yes | Mandatory | Iron, mg/kg,max | - upto one decimal places |  | Annex I, ISO 22241-2 | ISO 22241-2 | 6 |  |  |  | 0.5
17042 | 1 |  | 2020 |  | DIESEL ENGINES — NOx REDUCTION AGENT AUS 32 | Chemical | Quantitative | Cl 5, Table 1 | Potassium | Yes | Mandatory | Potassium, mg/kg,max | - upto one decimal places |  |  | IS 17042 | 1 |  |  |  | 0.5
17042 | 1 |  | 2020 |  | DIESEL ENGINES — NOx REDUCTION AGENT AUS 32 | Chemical | Quantitative | Annex-A1.1 | Packing | No | Mandatory | PackingThe material shall be securely closed and packed, handled and transported in containers as mentioned in 4.1.2 of IS 17042 (Part 3). | Satisfactory/ Unsatisfactory- and clearly specify the qualitative requirement which is not met in the sample |  |  | IS 17042 | 1 |  |  |  | 0.5
17042 | 1 |  | 2020 |  | DIESEL ENGINES — NOx REDUCTION AGENT AUS 32 | Chemical | Quantitative | Annex-A1.2 | Marking | Yes | Mandatory | Container with material shall be marked with the following information: a) Name of material; | Satisfactory/ Unsatisfactory- and clearly specify the qualitative requirement which is not met in the sample |  |  | IS 17042 | 2 |  |  |  | 0.5
17042 | 1 |  | 2020 |  | DIESEL ENGINES — NOx REDUCTION AGENT AUS 32 | Chemical | Quantitative | Annex-A1.2 | Marking | Yes | Mandatory | b) Designation of the material (AUS 32); | Satisfactory/ Unsatisfactory- and clearly specify the qualitative requirement which is not met in the sample |  |  | IS 17042 | 3 |  |  |  | 0.2
17042 | 1 |  | 2020 |  | DIESEL ENGINES — NOx REDUCTION AGENT AUS 32 | Chemical | Quantitative | Annex-A1.2 | Marking | Yes | Mandatory | c) Manufacturer’s name and address, initials or trade mark, if any; | Satisfactory/ Unsatisfactory- and clearly specify the qualitative requirement which is not met in the sample |  |  | IS 17042 | 4 |  |  |  | 0.2
17042 | 1 |  | 2020 |  | DIESEL ENGINES — NOx REDUCTION AGENT AUS 32 | Chemical | Quantitative | Annex-A1.2 | Marking | Yes | Mandatory | d) Net mass of material; | Satisfactory/ Unsatisfactory- and clearly specify the qualitative requirement which is not met in the sample |  |  | IS 17042 | 5 |  |  |  | 0.5
17042 | 1 |  | 2020 |  | DIESEL ENGINES — NOx REDUCTION AGENT AUS 32 | Chemical | Quantitative | Annex-A1.2 | Marking | Yes | Mandatory | e) Identification in code or batch no and date, month and year of manufacture for traceability of the product | Satisfactory/ Unsatisfactory- and clearly specify the qualitative requirement which is not met in the sample |  |  | IS 17042 | 6 |  |  |  | 0.5
17042 | 1 |  | 2020 |  | DIESEL ENGINES — NOx REDUCTION AGENT AUS 32 | Chemical | Quantitative | Annex-A1.2 | Marking | Yes | Mandatory | f) Any other statutory requirements. | Satisfactory/ Unsatisfactory- and clearly specify the qualitative requirement which is not met in the sample |  |  | IS 17042 | 7 |  |  |  | 0.2
17042 | 1 |  | 2020 |  | DIESEL ENGINES — NOx REDUCTION AGENT AUS 32 | Chemical | Quantitative | Annex-A1.3 | Certification Mark | Yes | Mandatory | The product(s) conforming to the requirements of this standard may be certified as per the conformity assessment schemes under the provisions of the Bureau of Indian Standards Act, 2016 and the Rules and Regulations framed thereunder, and the products may be marked with the Standard Mark. | Satisfactory/ Unsatisfactory- and clearly specify the qualitative requirement which is not met in the sample |  |  | IS 17042 |  |  |  |  | 0.2

## IS 17042_1_0_2020_0_TReq
Declared Value 1 | Declared Value 2 | Declared Value 3
No declaration required