## TRep - Review
IS Number | Part | Section | Year | Number of Amendment | Title of the Standard | Type of Test | Qualitative or Quantitative | Clause/ Table/ Annex Reference | Test Parameter Name | To be tested and/or reported by Lab (Yes/No | Mandatory or Optional | Requirement (as per Indian Standard) | Test Result/ Observation | Test Request Requirements | Test Method Reference | Test Method Reference Standard | Sl No. under Clause/ Table/ Annex Reference | Remarks | Shoes - General Purpose (Kids) | Shoes - General Purpose (Kids) | Shoes - General Purpose (Adult, Type 1) | Shoes - General Purpose (Adult, Type 1) | Shoes - General Purpose (Adult, Type 2) | Shoes - General Purpose (Adult, Type 2)
[19 empty] | Min | Max | Min | Max | Min | Max
IS 17043 | Part 2 |  | 2024 | 0 | Shoes - Specification Part 2 Shoes for General Purpose | Mechanical | Qualitative | Clause 4 | Category and Type | No | Mandatory | Category and Type |  | Size, Category and Type |  | IS 17043 Part 2 |  | The requirement is to be reported based on the declaration by the manufacturer without any testing/verification/observation of any kind on part of the laboratory. | Kids |  | Type 1 |  | Type 2
IS 17043 | Part 2 |  | 2024 | 0 | Shoes - Specification Part 2 Shoes for General Purpose | Mechanical | Qualitative | Clause 5.1 | Shape and Design | No | Mandatory | Shape and design of the shoes may be as decided by the manufacturer. | To be checked based on declaration basis | Declaration regarding "shape and design" is required to be provided in the test request. |  | IS 17043 Part 2 |  | The requirement is to be reported based on the declaration by the manufacturer without any testing/verification/observation of any kind on part of the laboratory.
IS 17043 | Part 2 |  | 2024 | 0 | Shoes - Specification Part 2 Shoes for General Purpose | Mechanical | Qualitative | Clause 5.2 | Construction | No | Mandatory | The shoes may be made in fully moulded construction or string lasted or strobel stitched or assembled or through lasting operation or any other construction as required as per design and style. | To be checked based on declaration basis | Declaration regarding the "Construction" as per Cl 5.2 is required to be provided in the Test Request. |  | IS 17043 Part 2 | 1 | The requirement is to be reported based on the declaration by the manufacturer without any testing/verification/observation of any kind on part of the laboratory.
IS 17043 | Part 2 |  | 2024 | 0 | Shoes - Specification Part 2 Shoes for General Purpose | Mechanical | Qualitative | Clause 5.2 | Construction | No | Mandatory | It may also have single or multiple layer at bottom sole. | To be checked based on declaration basis | Declaration regarding the "Number of layers" as per Cl 5.2 is required to be provided in the Test Request. |  | IS 17043 Part 2 | 2 | The requirement is to be reported based on the declaration by the manufacturer without any testing/verification/observation of any kind on part of the laboratory.
IS 17043 | Part 2 |  | 2024 | 0 | Shoes - Specification Part 2 Shoes for General Purpose | Mechanical | Qualitative | Clause 5.3.1 | Material | No | Mandatory | Thickness of upper, lining, stiffeners, bottom sole, mid sole and other components may be as agreed between manufacturer and purchaser | To be checked based on declaration basis | Declaration regarding the "Thickness of upper, lining, stiffeners, bottom sole, mid sole and other components" as per Cl 5.3.1 is required to be provided in the Test Request. |  | IS 17043 Part 2 |  | The requirement is to be reported based on the declaration by the manufacturer without any testing/verification/observation of any kind on part of the laboratory.
| Part 2 |  | 2024 | 0 | Shoes - Specification Part 2 Shoes for General Purpose | Mechanical | Qualitative | Clause 5.3.2 | Material | No | Mandatory | Edge binding, if required, may be used | To be checked based on declaration basis | Declaration regarding the "Edge binding" as per Cl 5.3.2 is required to be provided in the Test Request. |  | IS 17043 Part 2 |  | The requirement is to be reported based on the declaration by the manufacturer without any testing/verification/observation of any kind on part of the laboratory.
IS 17043 | Part 2 |  | 2024 | 0 | Shoes - Specification Part 2 Shoes for General Purpose | Mechanical | Qualitative | Clause 5.3.3 | Material | No | Mandatory | Thread for stitching purposes may be synthetic | To be checked based on declaration basis | Declaration regarding the "Stitching Thread" as per Cl 5.3.3 is required to be provided in the Test Request. |  | IS 17043 Part 2 |  | The requirement is to be reported based on the declaration by the manufacturer without any testing/verification/observation of any kind on part of the laboratory.
IS 17043 | Part 2 |  | 2024 | 0 | Shoes - Specification Part 2 Shoes for General Purpose | Mechanical | Quantitative | Clause 5.4, Table 1, Sr No i) | Requirement for Shoes for General Purpose | Yes | Mandatory | Bond strength (Not applicable for stitched down construction), N/mm, Min | Value upto 1 decimal place | Category, Type and material | Annex C | Annex C of IS 15844 (Part 1) | 1 |  | 1 |  | 3.5 |  | 1.5
IS 17043 | Part 2 |  | 2024 | 0 | Shoes - Specification Part 2 Shoes for General Purpose | Mechanical | Quantitative | Clause 5.4, Table 1, Sr No i) | Requirement for Shoes for General Purpose | Yes | Mandatory | Upper to outsole bond strength (Not applicable for stitched down construction), N/mm, Min | Value upto 1 decimal place | Category, Type and material | Annex C | Annex C of IS 15844 (Part 1) | 2 |  | 1 |  | 3.5 |  | 1.5
IS 17043 | Part 2 |  | 2024 | 0 | Shoes - Specification Part 2 Shoes for General Purpose | Mechanical | Quantitative | Clause 5.4, Table 1, Sr No i) | Requirement for Shoes for General Purpose | Yes | Mandatory | Material Tear Strength (Not applicable for stitched down construction) N/mm, Min | Value upto 1 decimal place | Category, Type and material | Annex C | IS 15844 (Part 1) | 3 |  | 1 |  | 2.5 |  | 1
IS 17043 | Part 2 |  | 2024 | 0 | Shoes - Specification Part 2 Shoes for General Purpose | Mechanical | Quantitative | Clause 5.4 / Table 1, Sr No ii) | Requirement for Shoes for General Purpose | Yes | Mandatory | Inter layer bond strength (applicable only for multilayer sole), N/mm, Min | Value upto 1 decimal place | Category, Type and material | Annex C | IS 15844 (Part 1) | 1 |  | 1 |  | 3 |  | 1.5
IS 17043 | Part 2 |  | 2024 | 0 | Shoes - Specification Part 2 Shoes for General Purpose | Mechanical | Quantitative | Clause 5.4 / Table 1, Sr No ii) | Requirement for Shoes for General Purpose | Yes | Mandatory | Midsole to outsole bond strength, (applicable only for multilayer sole), N/mm, Min | Value upto 1 decimal place | Category, Type and material | Annex C | IS 15844 (Part 1) | 2 |  | 1 |  | 3 |  | 1.5
IS 17043 | Part 2 |  | 2024 | 0 | Shoes - Specification Part 2 Shoes for General Purpose | Mechanical | Quantitative | Clause 5.4 / Table 1, Sr No ii) | Requirement for Shoes for General Purpose | Yes | Mandatory | Material Tear Strength (Not applicable for stitched down construction) N/mm, Min | Value upto 1 decimal place | Declaration regarding multilayer availability is required to be provided in the test request | Annex C | IS 15844 (Part 1) | 3 |  | 1 |  | 2 |  | 1
IS 17043 | Part 2 |  | 2024 | 0 | Shoes - Specification Part 2 Shoes for General Purpose | Mechanical | Qualitative | Clause 5.4 / Table 1, Sr No iii) | Requirement for Shoes for General Purpose | Yes | Mandatory | Whole shoe flexing, flexes (not applicable for rigid plastic sole and heel height above 50 mm shoe which is not able to flex or bend at forepart) |  | Category, Type and material | Method A | IS 8085 (Part 16) |  |  | Satisfactory/Unsatisfactory (At an angle of 45 degrees at 30 000 cycles, change in upper sole cracking, bond opening is observed) |  | Satisfactory/Unsatisfactory (At an angle of 45 degrees at 100 000 cycles, change in upper sole cracking, bond opening is observed) |  | Satisfactory/Unsatisfactory (At an angle of 45 degrees at 60 000 cycles, change in upper sole cracking, bond opening is observed)
IS 17043 | Part 2 |  | 2024 | 0 | Shoes - Specification Part 2 Shoes for General Purpose | Mechanical | Qualitative | Clause 5.4 / Table 1, iv) | Requirement for Shoes for General Purpose | Yes | Mandatory | Water proofness on complete shoe, (applicable only if water proof shoes is claimed) |  | Declaration whether the shoe is claimed as waterproof, along with shoe type and size to be provided in the test request. | Annex B | IS 17043 (Part 2) |  |  | Satisfactory / Unsatisfactory (water leakage observed) |  | Satisfactory / Unsatisfactory (water leakage observed) |  | Satisfactory / Unsatisfactory (water leakage observed)
IS 17043 | Part 2 |  | 2024 | 0 | Shoes - Specification Part 2 Shoes for General Purpose | Mechanical | Quantitative | Clause 5.4 / Table 1, v) | Requirement for Shoes for General Purpose | Yes | Mandatory | Slip resistance, dry and wet* (quarry tile) (not applicable for leather sole), Cof(1), Min | Value upto 1 decimal places. | Category, Type and material | Annex E | IS 15844 (Part 1) |  |  | 0.2 |  | 0.3 |  | 0.2
IS 17043 | Part 2 |  | 2024 | 0 | Shoes - Specification Part 2 Shoes for General Purpose | Mechanical | Quantitative | Clause 5.4 / Table 1, vi) | Requirement for Shoes for General Purpose | Yes | Mandatory | Attachment strength of strap and buckle/D-ring N, (if, present and functional) | Value to be specified in integers (whole numbers) | Category, Type and material | Annex D | IS 6721 |  |  | 35 |  | 125 |  | 60
IS 17043 | Part 2 |  | 2024 | 0 | Shoes - Specification Part 2 Shoes for General Purpose | Mechanical | Quantitative | Clause 5.4 / Table 1, vii) | Requirement for Shoes for General Purpose | Yes | Mandatory | Attachment strength of strap and velcro (if, present and functional), N, Min | Value to be specified in integers (whole numbers) | Category, Type and material | Annex D | IS 6721 |  |  | 40 |  | 100 |  | 60
IS 17043 | Part 2 |  | 2024 | 0 | Shoes - Specification Part 2 Shoes for General Purpose | Mechanical | Quantitative | Clause 5.4 / Table 1, Sr No viii) | Requirement for Shoes for General Purpose | Yes | Mandatory | Strength of eyelet attachment (if, present and functional), N, Min | Value to be specified in integers (whole numbers) | Category, Type | Annex C | IS 17043 Part 2 |  |  | 60 |  | 200 |  | 80
IS 17043 | Part 2 |  | 2024 | 0 | Shoes - Specification Part 2 Shoes for General Purpose | Mechanical | Quantitative | Clause 5.4 / Table 1, ix) | Requirement for Shoes for General Purpose | Yes | Mandatory | Heel pull off strength (applicable for heel height 50 mm and above attached separately to the shoe), N, Min | Value to be specified in integers (whole numbers) | Category, Type |  | IS 8085 (Part 10) |  |  | 300 |  | 500 |  | 300
IS 17043 | Part 2 |  | 2024 | 0 | Shoes - Specification Part 2 Shoes for General Purpose | Mechanical | Quantitative | Clause 5.4 / Table 1, Sr No x) | Requirement for Shoes for General Purpose | Yes | Mandatory | Top piece attachment strength (applicable if top piece is present and attached separately), N, Min | Value to be specified in integers (whole numbers) | Category, Type |  | ISO 19958 |  |  | 50 |  | 120 |  | 80
IS 17043 | Part 2 |  | 2024 | 0 | Shoes - Specification Part 2 Shoes for General Purpose | Mechanical | Quantitative | Clause 5.4 / Table 1, Sr No xi) | Requirement for Shoes for General Purpose | Yes | Mandatory | Seam strength, N/mm, Min | Value to be specified in integers (whole numbers) | Category, Type | Method B | IS 8085 (Part 13) |  |  |  |  | 10
IS 17043 | Part 2 |  | 2024 | 0 | Shoes - Specification Part 2 Shoes for General Purpose | Mechanical | Quantitative | Clause 5.4 / Table 1, Sr No xii) | Requirement for Shoes for General Purpose | Yes | Mandatory | Whole shoe topline strength, N, Min (applicable to only court shoe with high heel shoes above 50 mm) | Value to be specified in integers (whole numbers) | Category, Type | Annex D | IS 17043 (Part 1) |  |  |  |  | 500
IS 17043 | Part 2 |  | 2024 | 0 | Shoes - Specification Part 2 Shoes for General Purpose | Mechanical | Quantitative | Clause 5.4 / Table 1, Sr no xiii) | Requirement for Shoes for General Purpose | Yes | Mandatory | Abrasion resistance (volume loss), Cellular sole (at 5 N force), mm3, Max | Value to be specified in integers (whole numbers) | Category, Type and type of sole |  |  | 1 | Test method is not given in standard. |  | 1000 |  | 500 |  | 1000
IS 17043 | Part 2 |  | 2024 | 0 | Shoes - Specification Part 2 Shoes for General Purpose | Mechanical | Quantitative | Clause 5.4 / Table 1, Sr no xiii) | Requirement for Shoes for General Purpose | Yes | Mandatory | Abrasion resistance (volume loss), Solid sole (at 10 N force), mm3, Max | Value to be specified in integers (whole numbers) | Category, Type and type of sole |  |  | 2 | Test method is not given in standard. |  | 500 |  | 300 |  | 500
IS 17043 | Part 2 |  | 2024 | 0 | Shoes - Specification Part 2 Shoes for General Purpose | Mechanical | Quantitative | Clause 5.4 / Table 1, Sr no xiii) | Requirement for Shoes for General Purpose | Yes | Mandatory | Abrasion resistance (for leather sole only), , mm/kcs, Max | Value to be specified in integers (whole numbers) | Category, Type and type of sole |  |  | 3 | Test method is not given in standard. |  |  |  | 7
IS 17043 | Part 2 |  | 2024 | 0 | Shoes - Specification Part 2 Shoes for General Purpose | Chemical | Qualitative | Clause 5.4 / Table 1, Sr No xiv) | Requirement for Shoes for General Purpose | Yes | Mandatory | Chemical requirements | Please, see the Test report format for IS 17011. |  | Table 1 | IS 17011 |  | Seprate TR need to be prepared for IS 17011
IS 17043 | Part 2 |  | 2024 | 0 | Shoes - Specification Part 2 Shoes for General Purpose | Chemical | Quantitative | Clause 5.4 / Table 1, Sr No xv) | Lead content | Yes | Mandatory | Lead content (as Pb) ppm, Max (applicable only for PVC) | Value to be specified in Integers or whole numbers, One reading | Category, Type, Material |  | IS 12240 (Part 5) |  |  |  | 2 |  | 2
IS 17043 | Part 2 |  | 2024 | 0 | Shoes - Specification Part 2 Shoes for General Purpose | Mechanical | Quantitative | Clause 5.4 / Table 1, Sr No xvi) | Hydrolysis resistance | Yes | Mandatory | Hydrolysis resistance cut growth at 150,000 flexes, mm, Max (applicable for PU sole only) (not applicable for rigid sole) | Value upto one decimal places, One reading | Category, Type, and material of Sole |  | IS 15298 (Part 1) |  |  |  | 6 |  | 6 |  | 6
IS 17043 | Part 2 |  | 2024 | 0 | Shoes - Specification Part 2 Shoes for General Purpose | Mechanical | Quantitative | Clause 6.1.1 / Table 2, Sr No i) a) | Tear strength | Yes | Optional | Tear strength, Skin (goat/sheep), N, Min | Value to be specified in integers (whole numbers) | Category, Type and Source of material |  | IS 5914 (Part 5/Sec 2)/ ISO 3377-2 | 1 |  |  |  | 20
IS 17043 | Part 2 |  | 2024 | 0 | Shoes - Specification Part 2 Shoes for General Purpose | Mechanical | Quantitative | Clause 6.1.1 / Table 2, Sr No i) b) | Tear strength | Yes | Optional | Tear strength, Hide (bovine), N, Min | Value to be specified in integers (whole numbers) | Category, Type and material |  | IS 5914 (Part 5/Sec 2)/ ISO 3377-2 | 2 |  |  |  | 70
IS 17043 | Part 2 |  | 2024 | 0 | Shoes - Specification Part 2 Shoes for General Purpose | Mechanical | Quantitative | Clause 6.1.1 / Table 2, Sr No i) c) | Tear strength | Yes | Optional | Tear trength, Split leather/vegetable tanned leather, N, Min | Value to be specified in integers (whole numbers) | Category, Type and material |  | IS 5914 (Part 5/Sec 2)/ ISO 3377-2 | 3 |  |  |  | 50
IS 17043 | Part 2 |  | 2024 | 0 | Shoes - Specification Part 2 Shoes for General Purpose | Mechanical | Qualitative | Clause 6.1.1 / Table 2, Sr No ii) | Flexing resistance | Yes | Optional | Flexing resistance, Dry 75 000 flexes |  | Category, Type and material |  | IS 5914 (Part 6/Sec1) | 1 |  |  |  | Satisfactory/Unsatisfactory (cracked observed)
IS 17043 | Part 2 |  | 2024 | 0 | Shoes - Specification Part 2 Shoes for General Purpose | Mechanical | Qualitative | Clause 6.1.1 / Table 2, Sr No ii) | Flexing resistance | Yes | Optional | Flexing resistance, flexes, Wet 50 000 flexes |  | Category, Type and material |  | IS 5914 (Part 6/Sec1) | 2 |  |  |  | Satisfactory/Unsatisfactory (cracked observed)
IS 17043 | Part 2 |  | 2024 | 0 | Shoes - Specification Part 2 Shoes for General Purpose | Mechanical | Quantitative | Clause 6.1.1 / Table 2, Sr No iii) | Colour fastness to rubbing | Yes | Optional | Colour fastness to rubbing, (Marring/Staining), grey scale with 150 rubs on dry | Value to be specified in Integers or whole numbers | Category, Type and material |  | ISO 11640: 2012 | 1 | In Standard, Minimum is not specified |  |  | 3
IS 17043 | Part 2 |  | 2024 | 0 | Shoes - Specification Part 2 Shoes for General Purpose | Mechanical | Quantitative | Clause 6.1.1 / Table 2, Sr No iii) | Colour fastness to rubbing | Yes | Optional | Colour fastness to rubbing, (Marring/Staining), grey scale with 50 rubs on wet | Value to be specified in Integers or whole numbers | Category, Type and material |  | ISO 11640: 2012 | 2 | In Standard, Minimum is not specified |  |  | 3
IS 17043 | Part 2 |  | 2024 | 0 | Shoes - Specification Part 2 Shoes for General Purpose | Mechanical | Quantitative | Clause 6.1.1 / Table 2, Sr No iv) | Colour fastness to water | Yes | Optional | Colour fastness to water (contact method- multi fabrics), grey scale rate | Value to be specified in Integers or whole numbers | Category, Type and material |  | ISO 11642 |  |  |  |  | 3
IS 17043 | Part 2 |  | 2024 | 0 | Shoes - Specification Part 2 Shoes for General Purpose | Mechanical | Quantitative | Clause 6.1.1 / Table 2, Sr No v) | Water vapour permeability | Yes | Optional | Water vapour permeability, mg/cm²/h, Min | Value upto one decimal place | Category, Type and material |  | IS 15298 (Part 1) | 1 |  |  |  | 0.8
IS 17043 | Part 2 |  | 2024 | 0 | Shoes - Specification Part 2 Shoes for General Purpose | Mechanical | Quantitative | Clause 6.1.1 / Table 2, Sr No v) | Water vapour coefficient | Yes | Optional | Water vapour coefficient, mg/cm², Min | Value to be specified in integers or whole numbers | Category, Type and material |  | IS 15298 (Part 1) | 2 |  |  |  | 15
IS 17043 | Part 2 |  | 2024 | 0 | Shoes - Specification Part 2 Shoes for General Purpose | Mechanical | Quantitative | Clause 6.1.1 / Table 2, Sr No vi) | Stitch tear strength | Yes | Optional | Stitch tear strength, N/mm, Min | Value to be specified in integers or whole numbers | Category, Type and material | LP 8 | IS 5914 |  |  |  |  | 35
IS 17043 | Part 2 |  | 2024 | 0 | Shoes - Specification Part 2 Shoes for General Purpose | Mechanical | Qualitative | Clause 6.1.1 / Table 2, Sr No vii) | Abrasion resistance | Yes | Optional | Abrasion resistance, Cycles, Dry 51 200 cycles |  | Category, Type and material |  | IS 15298 (Part 1) | 1 |  |  |  | Satisfactory/Unsatisfactory (hole formation)
IS 17043 | Part 2 |  | 2024 | 0 | Shoes - Specification Part 2 Shoes for General Purpose | Mechanical | Qualitative | Clause 6.1.1 / Table 2, Sr No vii) | Abrasion resistance | Yes | Optional | Abrasion resistance, Cycles, Wet 25 600 cycles (applicable for unlined upper) |  | Category, Type and material |  | IS 15298 (Part 1) | 2 |  |  |  | Satisfactory/Unsatisfactory (hole formation)
IS 17043 | Part 2 |  | 2024 | 0 | Shoes - Specification Part 2 Shoes for General Purpose | Mechanical | Quantitative | Clause 6.1.2 / Table 3, Sr No i) | Colour fastness to light | Yes | Mandatory | Colour fastness to light (Marring), grey scale rate, Min | Value to be specified in Integers or whole numbers | Category, Type and material |  | IS/ISO 105 B02 |  |  |  |  | 4
IS 17043 | Part 2 |  | 2024 | 0 | Shoes - Specification Part 2 Shoes for General Purpose | Mechanical | Quantitative | Clause 6.1.2 / Table 3, Sr No ii) | Water Resistance | Yes | Mandatory | Water absorption, percent, Max | Value to be specified in Integers or whole numbers | Category, Type and material |  | IS 15298 (Part 1) | 1 |  |  |  |  | 30
IS 17043 | Part 2 |  | 2024 | 0 | Shoes - Specification Part 2 Shoes for General Purpose | Mechanical | Quantitative | Clause 6.1.2 / Table 3, Sr No ii) | Water Resistance | Yes | Mandatory | Water transmission, g, Max | Value to be specified in Integers or whole numbers | Category, Type and material |  | IS 15298 (Part 1) | 2 |  |  |  |  | 2
IS 17043 | Part 2 |  | 2024 | 0 | Shoes - Specification Part 2 Shoes for General Purpose | Mechanical | Qualitative | Clause 6.1.2 / Table 3, Sr No iii) | Flexing resistance | Yes | Mandatory | Flexing resistance, flexes at (-) 5 °C 25 000 flexes (applicable only cold region) |  | Category, Type, material and Region of application |  | IS 5914 (Part 6/Sec1) |  |  |  |  | Satisfactory / Unsatisfactory (Crack and fat spue formation)
IS 17043 | Part 2 |  | 2024 | 0 | Shoes - Specification Part 2 Shoes for General Purpose | Mechanical | Quantitative | Clause 6.1.3 / Table 4, Sr No i) | Breaking strength | Yes | Optional | Breaking strength, N/mm, Min | Value upto one decimal place |  |  | ISO 17706 | 1 |  |  |  | 7
IS 17043 | Part 2 |  | 2024 | 0 | Shoes - Specification Part 2 Shoes for General Purpose | Mechanical | Quantitative | Clause 6.1.3 / Table 4, Sr No i) | Elongation | Yes | Optional | Elongation at break, percent, Min | Value upto one decimal place |  |  | ISO 17706 | 2 |  |  |  | 7
IS 17043 | Part 2 |  | 2024 | 0 | Shoes - Specification Part 2 Shoes for General Purpose | Mechanical | Quantitative | Clause 6.1.3 / Table 4, Sr No ii) | Tear strength | Yes | Optional | Tear Strength, N, Min; | Value to be specified in Integers or whole numbers |  | Method B | IS 7016 (Part 3/Sec 1) |  |  |  |  | 30
IS 17043 | Part 2 |  | 2024 | 0 | Shoes - Specification Part 2 Shoes for General Purpose | Mechanical | Quantitative | Clause 6.1.3 / Table 4, Sr No iii) | Strength at needle perforation | Yes | Optional | Strength at needle perforation, N/mm, Min | Value upto one decimal place |  | Method A | IS 8085 (Part13) |  |  |  |  | 3.5
IS 17043 | Part 2 |  | 2024 | 0 | Shoes - Specification Part 2 Shoes for General Purpose | Mechanical | Qualitative | Clause 6.1.3 / Table 4, Sr No iv) | Flexing resistance | Yes | Optional | Flexing resistance, Dry 100 000 flexes (applicable only for cold region) |  | Category, Type, material and Region of application |  | IS 8085 (Part 20) | 1 |  |  |  | Satisfactory/Unsatisfactory (cracks observed)
IS 17043 | Part 2 |  | 2024 | 0 | Shoes - Specification Part 2 Shoes for General Purpose | Mechanical | Qualitative | Clause 6.1.3 / Table 4, Sr No iv) | Flexing resistance | Yes | Optional | Flexing resistance, Wet 50 000 flexes (applicable only for cold region) |  | Category, Type, material and Region of application |  | IS 8085 (Part 20) | 2 |  |  |  | Satisfactory/Unsatisfactory (cracks observed)
IS 17043 | Part 2 |  | 2024 | 0 | Shoes - Specification Part 2 Shoes for General Purpose | Mechanical | Qualitative | Clause 6.1.3 / Table 4, Sr No iv) | Flexing resistance | Yes | Optional | Flexing resistance, Flexes, At (-) 5 °C 25 000 flexes (applicable only for cold region) |  | Category, Type, material and Region of application |  | IS 8085 (Part 20) | 3 |  |  |  | Satisfactory/Unsatisfactory (cracks observed)
IS 17043 | Part 2 |  | 2024 | 0 | Shoes - Specification Part 2 Shoes for General Purpose | Mechanical | Quantitative | Clause 6.1.3 / Table 4, Sr No v) | Water vapour permeability | Yes | Optional | Water vapour permeability (WVP), mg/cm²/h, Min | Value upto one decimal place | Category, Type and Material |  | IS 15298 (Part 1) | 1 |  |  |  | 0.8
IS 17043 | Part 2 |  | 2024 | 0 | Shoes - Specification Part 2 Shoes for General Purpose | Mechanical | Quantitative | Clause 6.1.3 / Table 4, Sr No v) | Water vapour coefficient | Yes | Optional | Water vapour coefficient (WVC), mg/cm², Min (Applicable only for non-laminated textile) | Value to be specified in Integers or whole numbers | Category, Type and Material |  | IS 15298 (Part 1) | 2 |  |  |  | 15
IS 17043 | Part 2 |  | 2024 | 0 | Shoes - Specification Part 2 Shoes for General Purpose | Mechanical | Qualitative | Clause 6.1.3 / Table 4, Sr No vi) | Hydrolysis resistance | Yes | Optional | Hydrolysis resistance (After ageing at 70°C and 95 percent relative humidity for 7 days) (Applicable for PU coated material) |  | Category, Type and Type of Material (Pu Coated or not) |  | IS 5914 (Part 6/ Sec 1) |  |  |  |  | Satisfactory/Unsatisfactory (cracked observed)
IS 17043 | Part 2 |  | 2024 | 0 | Shoes - Specification Part 2 Shoes for General Purpose | Mechanical | Qualitative | Clause 6.1.3 / Table 4, Sr No vii) | Abrasion Resistance | Yes | Optional | Abrasion resistance, Dry 51 200 cycles |  | Category, Type and Type of Upper (Lined or Unlined) |  | IS 15298 (Part 1) | 1 |  |  |  | Satisfactory/ Unsatisfactory (hole observed)
IS 17043 | Part 2 |  | 2024 | 0 | Shoes - Specification Part 2 Shoes for General Purpose | Mechanical | Qualitative | Clause 6.1.3 / Table 4, Sr No vii) | Abrasion Resistance | Yes | Optional | Abrasion resistance, Wet 25 600 cycles (applicable for unlined upper) |  | Category, Type and Type of Upper (Lined or Unlined) |  | IS 15298 (Part 1) | 2 |  |  |  | Satisfactory/ Unsatisfactory (hole observed)
IS 17043 | Part 2 |  | 2024 | 0 | Shoes - Specification Part 2 Shoes for General Purpose | Mechanical | Qualitative | Clause 6.1.4 / Table 5, Sr No i) | Colour fastness to light | Yes | Mandatory | Colour fastness to light, grey scale rate, Marring,Min | Value to be specified in Integers or whole numbers | Category, Type, material and Region of application |  | IS/ISO 105 B02 |  |  |  |  | 4
IS 17043 | Part 2 |  | 2024 | 0 | Shoes - Specification Part 2 Shoes for General Purpose | Mechanical | Qualitative | Clause 6.1.4 / Table 5, Sr No ii) | Flexing resistance | Yes | Mandatory | Flexing resistance, flexes at (-) 5°C s 25,000 flexes (Applicable only cold region) |  | Category, Type, material and Region of application |  | IS 8085 (Part 20) |  |  |  |  | Satisfactory / Unsatisfactory (it was observed that cracked and fat spue formation)
IS 17043 | Part 2 |  | 2024 | 0 | Shoes - Specification Part 2 Shoes for General Purpose | Mechanical | Quantitative | Clause 6.2 / Table 6, Sr No i) | Tear strength | Yes | Optional | Tear strength, N, Min | Value to be specified in Integers or whole numbers | Category, Type | Method B | IS 7016 (Part 3/Sec 1) |  |  |  |  | 15
IS 17043 | Part 2 |  | 2024 | 0 | Shoes - Specification Part 2 Shoes for General Purpose | Mechanical | Qualitative | Clause 6.2 / Table 6, Sr No ii) a) 1) | Abrasion Resistance | Yes | Optional | Abrasion resistance - For vamp and quarter, Dry at 25,600 cycles |  | Category, Type |  | IS 15298 (Part 1) | 1 |  |  |  | Satisfactory/Unsatisfactory (hole formation)
IS 17043 | Part 2 |  | 2024 | 0 | Shoes - Specification Part 2 Shoes for General Purpose | Mechanical | Qualitative | Clause 6.2 / Table 6, Sr No ii) a) 2) | Abrasion Resistance | Yes | Optional | Abrasion resistance - For vamp and quarter, Wet at 12,800 cycles |  | Category, Type |  | IS 15298 (Part 1) | 2 |  |  |  | Satisfactory/Unsatisfactory (hole formation)
IS 17043 | Part 2 |  | 2024 | 0 | Shoes - Specification Part 2 Shoes for General Purpose | Mechanical | Qualitative | Clause 6.2 / Table 6, Sr No ii) b) 1) | Abrasion Resistance | Yes | Optional | Abrasion resistance - For heel, Dry at 51,200 cycles |  | Category, Type |  | IS 15298 (Part 1) | 1 |  |  |  | Satisfactory/Unsatisfactory (hole formation)
IS 17043 | Part 2 |  | 2024 | 0 | Shoes - Specification Part 2 Shoes for General Purpose | Mechanical | Qualitative | Clause 6.2 / Table 6, Sr No ii) b) 2) | Abrasion Resistance | Yes | Optional | Abrasion resistance - For heel, Wet 25,600 cycles |  | Category, Type |  | IS 15298 (Part 1) | 2 |  |  |  | Satisfactory/Unsatisfactory (hole formation)
IS 17043 | Part 2 |  | 2024 | 0 | Shoes - Specification Part 2 Shoes for General Purpose | Mechanical | Qualitative | Clause 6.2 / Table 6, Sr No iii) a) | Colour fastness to rubbing | Yes | Optional | Colour fastness to rubbing (crocking), grey scale rate with 10 rubs on dry condition, Min | Value to be specified in Integers or whole numbers | Category, Type |  | IS/ISO 105 X12 | 1 |  |  |  | 3
IS 17043 | Part 2 |  | 2024 | 0 | Shoes - Specification Part 2 Shoes for General Purpose | Mechanical | Qualitative | Clause 6.2 / Table 6, Sr No iii) b) | Colour fastness to rubbing | Yes | Optional | Colour fastness to rubbing (crocking), grey scale rate with 10 rubs on wet condition, Min | Value to be specified in Integers or whole numbers | Category, Type |  | IS/ISO 105 X12 | 2 |  |  |  | 3
IS 17043 | Part 2 |  | 2024 | 0 | Shoes - Specification Part 2 Shoes for General Purpose | Mechanical | Qualitative | Clause 6.2 / Table 6, Sr No iv) | Colour fastness to perspiration | Yes | Optional | Colour fastness to perspiration (contact method- staining) | Value to be specified in Integers or whole numbers | Category, Type |  | IS 6191 (Part 6) |  |  |  |  | 3
IS 17043 | Part 2 |  | 2024 | 0 | Shoes - Specification Part 2 Shoes for General Purpose | Mechanical | Quantitative | Clause 6.2 / Table 6, Sr No v) | Water vapour permeability | Yes | Optional | Water vapour permeability, mg/cm²/h, Min (applicable only for textile and leather lining) | Value upto one decimal place | Category, Type, Material |  | IS 15298 (Part 1) | 1 |  |  |  | 2
IS 17043 | Part 2 |  | 2024 | 0 | Shoes - Specification Part 2 Shoes for General Purpose | Mechanical | Quantitative | Clause 6.2 / Table 6, Sr No v) | Water vapour coefficient | Yes | Optional | Water vapour coefficient, mg/cm², Min (applicable only for textile and leather lining) | Value upto one decimal place | Category, Type, Material |  | IS 15298 (Part 1) | 2 |  |  |  | 2
IS 17043 | Part 2 |  | 2024 | 0 | Shoes - Specification Part 2 Shoes for General Purpose | Mechanical | Quantitative | Clause 6.3 / Table 7, Sr No i) | Flexing index | Yes | Optional | Flexing index, Min (cellulose and leather board) | Value upto one decimal place | Category, Type | Annex F | IS 15844 (Part 1) |  |  |  |  | 2
IS 17043 | Part 2 |  | 2024 | 0 | Shoes - Specification Part 2 Shoes for General Purpose | Mechanical | Qualitative | Clause 6.3 / Table 7, Sr No ii) | Abrasion Resistance | Yes | Optional | Abrasion resistance at 400 cycles |  | Category, Type |  | IS 15298 (Part 1) |  |  |  |  | Satisfactory/ Unsatisfactory (surface teared observed)
IS 17043 | Part 2 |  | 2024 | 0 | Shoes - Specification Part 2 Shoes for General Purpose | Mechanical | Quantitative | Clause 6.3 / Table 7, Sr No iii) | Water absorption | Yes | Optional | Water absorption, mg/cm², Min | Value to be specified in Integers or whole numbers | Category, Type |  | IS 15298 (Part 1) | 1 |  |  |  | 60
IS 17043 | Part 2 |  | 2024 | 0 | Shoes - Specification Part 2 Shoes for General Purpose | Mechanical | Quantitative | Clause 6.3 / Table 7, Sr No iii) | Water desorption | Yes | Optional | Water desorption, percent, Min | Value to be specified in Integers or whole numbers | Category, Type |  | IS 15298 (Part 1) | 2 |  |  |  | 70
IS 17043 | Part 2 |  | 2024 | 0 | Shoes - Specification Part 2 Shoes for General Purpose | Mechanical | Quantitative | Clause 6.4 / Table 8, Sr No i) | Thickness | Yes | Optional | Thickness, mm, Min | Value upto one decimal place | Category, Type |  | ISO 2589 |  |  |  |  | 0.5
IS 17043 | Part 2 |  | 2024 | 0 | Shoes - Specification Part 2 Shoes for General Purpose | Mechanical | Qualitative | Clause 6.4 / Table 8, Sr No ii) | Abrasion Resistance | Yes | Optional | Abrasion resistance, Dry at 25 600 cycles |  | Category, Type |  | IS 15298 (Part 1) | 1 |  |  |  | Satisfactory / Unsatisfactory (hole formation)
IS 17043 | Part 2 |  | 2024 | 0 | Shoes - Specification Part 2 Shoes for General Purpose | Mechanical | Qualitative | Clause 6.4 / Table 8, Sr No ii) | Abrasion Resistance | Yes | Optional | Abrasion resistance, Wet at 12 800 cycles |  | Category, Type |  | IS 15298 (Part 1) | 2 |  |  |  | Satisfactory / Unsatisfactory (hole formation)
IS 17043 | Part 2 |  | 2024 | 0 | Shoes - Specification Part 2 Shoes for General Purpose | Mechanical | Quantitative | Clause 6.4 / Table 8, Sr No iii) | Water absorption | Yes | Optional | Water absorption, mg/cm², Min | Value to be specified in integers or whole numbers | Category, Type |  | IS 15298 (Part 1) | 1 |  |  |  | 60
IS 17043 | Part 2 |  | 2024 | 0 | Shoes - Specification Part 2 Shoes for General Purpose | Mechanical | Quantitative | Clause 6.4 / Table 8, Sr No iii) | Water desorption | Yes | Optional | Water desorption, percent, Min | Value to be specified in integers or whole numbers | Category, Type |  | IS 15298 (Part 1) | 2 |  |  |  | 70
IS 17043 | Part 2 |  | 2024 | 0 | Shoes - Specification Part 2 Shoes for General Purpose | Mechanical | Qualitative | Clause 6.5.1 / Table 9, Sr No i) | Flexing resistance | Yes | Optional | Flexing resistance (belt method) At 30,000 flexes (90 mm Mandrel) |  | Category, Type, Material |  | IS 8085 (Part 4) | 1 |  |  |  |  | Satisfactory/Unsatisfactory (Cracks found)
IS 17043 | Part 2 |  | 2024 | 0 | Shoes - Specification Part 2 Shoes for General Purpose | Mechanical | Quantitative | Clause 6.5.1 / Table 9, Sr No i) | Flexing resistance | Yes | Optional | Flexing resistance (Bennewart method), cut growth at the end of 30,000 cycles, mm, Max (not applicable for rigid plastic sole which is not able to flex or bend at forepart) | Value upto one decimal place | Category, Type, Material | Annex D | IS 15844 (Part 1) | 2 |  |  |  |  | 6
IS 17043 | Part 2 |  | 2024 | 0 | Shoes - Specification Part 2 Shoes for General Purpose | Mechanical | Quantitative | Clause 6.5.1 / Table 9, Sr No ii) | Hydrolysis resistance | Yes | Optional | Hydrolysis resistance, cut growth at 150,000 flexes, mm, Max (applicable for PU sole only) | Value upto one decimal place | Category, Type, Material |  | IS 15298 (Part 1) | [5 empty] | 6
IS 17043 | Part 2 |  | 2024 | 0 | Shoes - Specification Part 2 Shoes for General Purpose | Mechanical | Quantitative | Clause 6.5.1 / Table 9, Sr No iii) | Compression set | Yes | Optional | Compression set, percent, Max (applicable for cellular sole only) | Value to be specified in integers or whole numbers | Category, Type, Material | Annex G | IS 15844 (Part 1) | [5 empty] | 50
IS 17043 | Part 2 |  | 2024 | 0 | Shoes - Specification Part 2 Shoes for General Purpose | Mechanical | Quantitative | Clause 6.5.2.1 / Table 10, Sr No i) | Grain crack index | Yes | Optional | Grain crack index, Min | Value to be specified in integers or whole numbers | Category, Type, Material |  | ISO 3378 |  |  |  |  | 16
IS 17043 | Part 2 |  | 2024 | 0 | Shoes - Specification Part 2 Shoes for General Purpose | Mechanical | Quantitative | Clause 6.5.2.1 / Table 10, Sr No ii) | Density | Yes | Optional | Density, g/cm³ Min | Value upto 2 decimal places | Category, Type, Material |  | IS 5914 (Part 4) |  |  |  |  | 0.9
IS 17043 | Part 2 |  | 2024 | 0 | Shoes - Specification Part 2 Shoes for General Purpose | Mechanical | Quantitative | Clause 6.5.2.1 / Table 10, Sr No iii) | Abrasion Resistance | Yes | Optional | Abrasion resistance, mm/kcs, Max | Value to be specified in integers or whole numbers | Category, Type, Material | Annex B | IS 6721 | [5 empty] | 7
IS 17043 | Part 2 |  | 2024 | 0 | Shoes - Specification Part 2 Shoes for General Purpose | Mechanical | Quantitative | Clause 6.5.2.2 / Table 11, Sr No i) a) | Water resistance | Yes | Mandatory | Water Resistance, No water penetration, Min |  | Category, Type, Material |  | ISO 5404 | 1 | Unit is not specified. Or qualitative observations |  |  | 30
IS 17043 | Part 2 |  | 2024 | 0 | Shoes - Specification Part 2 Shoes for General Purpose | Mechanical | Quantitative | Clause 6.5.2.2 / Table 11, Sr No i) b) | Water resistance | Yes | Mandatory | Water absorption, percent, Max | Value to be specified in integers or whole numbers | Category, Type, Material |  | ISO 5404 | 2 |  |  |  |  | 25
IS 17043 | Part 2 |  | 2024 | 0 | Shoes - Specification Part 2 Shoes for General Purpose | Mechanical | Quantitative | Clause 6.5.2.3 / Table 12, Sr No i) | Hardness, | Yes | Optional | Hardness, Shore A, Min | Value to be specified in integers or whole numbers | Category, Type, Material |  | IS 5676 |  |  |  |  | 85
IS 17043 | Part 2 |  | 2024 | 0 | Shoes - Specification Part 2 Shoes for General Purpose | Mechanical | Quantitative | Clause 6.5.2.3 / Table 12, Sr No ii) | Density | Yes | Optional | Density, g/cm³, Max | Value upto 1 decimal places | Category, Type, Material | Annex C | IS 10702 | [5 empty] | 1.3
IS 17043 | Part 2 |  | 2024 | 0 | Shoes - Specification Part 2 Shoes for General Purpose | Mechanical | Quantitative | Clause 6.5.2.3 / Table 12, Sr No iii) | Abrasion Resistance | Yes | Optional | Abrasion resistance (volume loss), mm³, Max | Value to be specified in integers or whole numbers | Category, Type, Material |  | IS 3400 (Part 3) | [5 empty] | 150
IS 17043 | Part 2 |  | 2024 | 0 | Shoes - Specification Part 2 Shoes for General Purpose | Mechanical | Quantitative | Clause 6.5.2.3 / Table 12, , Sr No iv) | Bond Strength | Yes | Optional | Bond Strength between Rubber top-lift and adjacent material, N/mm, Min | Value to be specified in integers or whole numbers | Category, Type, Material | Annex C | IS 15844 (Part 1) |  |  |  |  | 4
IS 17043 | Part 2 |  | 2024 | 0 | Shoes - Specification Part 2 Shoes for General Purpose | Mechanical | Quantitative | Clause 6.6 / Table 13, Sr No i) | Heat shrinkage | Yes | Optional | Heat shrinkage, percent, Max | Value upto one decimal place | Category, Type | Annex J | IS 15844 (Part 1) | [5 empty] | 3
IS 17043 | Part 2 |  | 2024 | 0 | Shoes - Specification Part 2 Shoes for General Purpose | Mechanical | Quantitative | Clause 6.6 / Table 13, Sr No ii) | Split tear strength | Yes | Optional | Split tear strength, kg/25 mm, Min | Value upto one decimal place | Category, Type | Annex H | IS 15844 (Part 1) |  |  |  |  | 3
IS 17043 | Part 2 |  | 2024 | 0 | Shoes - Specification Part 2 Shoes for General Purpose | Mechanical | Quantitative | Clause 6.6 / Table 13, Sr No iii) | Compression set | Yes | Optional | Compression set, percent, Max (applicable for cellular sole only) | Value to be specified in integers or whole numbers | Category, Type, Material | Annex G | IS 15844 (Part 1) | [5 empty] | 50
IS 17043 | Part 2 |  | 2024 | 0 | Shoes - Specification Part 2 Shoes for General Purpose | Mechanical | Quantitative | Clause 6.7 / Table 14, Sr No i) | Hardness | Yes | Optional | Hardness, Filmic, N | Value to be specified in integers or whole numbers | Category, Type and Filmic/Nonfilmic | Annex A-3.2 | IS 7554 | 1 |  |  |  | 5 | 30
IS 17043 | Part 2 |  | 2024 | 0 | Shoes - Specification Part 2 Shoes for General Purpose | Mechanical | Quantitative | Clause 6.7 / Table 14, Sr No i) | Hardness | Yes | Optional | Hardness, other than filmic, N,Min | Value to be specified in integers or whole numbers | Category, Type and Filmic/Nonfilmic | Annex A-3.2 | IS 7554 | 2 |  |  |  | 30
IS 17043 | Part 2 |  | 2024 | 0 | Shoes - Specification Part 2 Shoes for General Purpose | Mechanical | Quantitative | Clause 6.7 / Table 14, Sr No ii) | Resilience | Yes | Optional | Resilience, Filmic, percent, Min | Value to be specified in integers or whole numbers | Category, Type and Filmic/Nonfilmic | Annex A-3.4 | IS 7554 | 1 |  |  |  | 60
IS 17043 | Part 2 |  | 2024 | 0 | Shoes - Specification Part 2 Shoes for General Purpose | Mechanical | Quantitative | Clause 6.7 / Table 14, Sr No ii) | Resilience | Yes | Optional | Resilience, Other than filmic, percent, Min | Value to be specified in integers or whole numbers | Category, Type and Filmic/Nonfilmic | Annex A-3.4 | IS 7554 | 2 |  |  |  | 50
IS 17043 | Part 2 |  | 2024 | 0 | Shoes - Specification Part 2 Shoes for General Purpose | Mechanical | Quantitative | Clause 6.7 / Table 14, Sr No iii) | Moisture resistance | Yes | Optional | Moisture resistance, percent, Filmic, Min | Value to be specified in integers or whole numbers | Category, Type and Filmic/Nonfilmic | Annex A-3.5 | IS 7554 | 1 |  |  |  | 60
IS 17043 | Part 2 |  | 2024 | 0 | Shoes - Specification Part 2 Shoes for General Purpose | Mechanical | Quantitative | Clause 6.7 / Table 14, Sr No iii) | Moisture resistance | Yes | Optional | Moisture resistance, percent, Other than filmic, Min | Value to be specified in integers or whole numbers | Category, Type and Filmic/Nonfilmic | Annex A-3.5 | IS 7554 | 2 |  |  |  | 50
IS 17043 | Part 2 |  | 2024 | 0 | Shoes - Specification Part 2 Shoes for General Purpose | Mechanical | Quantitative | Clause 6.7 / Table 14, Sr No iv) | Area shape retention | Yes | Optional | Area shape retention - Initial, percent, Min | Value to be specified in integers or whole numbers | Category, Type | Annex A-3.1 | IS 7554 | 1 |  |  |  | 60
IS 17043 | Part 2 |  | 2024 | 0 | Shoes - Specification Part 2 Shoes for General Purpose | Mechanical | Quantitative | Clause 6.7 / Table 14, Sr No iv) | Area shape retention | Yes | Optional | Area shape retention - After 10 collapsing load, percent, Min | Value to be specified in integers or whole numbers | Category, Type | Annex A-3.3 | IS 7554 | 2 |  |  |  | 50
IS 17043 | Part 2 |  | 2024 | 0 | Shoes - Specification Part 2 Shoes for General Purpose | Mechanical | Quantitative | Clause 6.7 / Table 14, Sr No v) | Adhesion strength | Yes | Optional | Adhesion strength, N/mm | Value upto one decimal places | Category, Type |  | IS 15844 (Part 1) |  |  |  |  | 0.5
IS 17043 | Part 2 |  | 2024 | 0 | Shoes - Specification Part 2 Shoes for General Purpose | Mechanical | Quantitative | Clause 6.8 / Table 15, Sr No i) | Peel strength | Yes | Optional | Peel strength - Initial, N/mm, Min | Value upto one decimal places | Category, Type |  | IS 8085 (Part 18) | 1 |  |  |  | 1
IS 17043 | Part 2 |  | 2024 | 0 | Shoes - Specification Part 2 Shoes for General Purpose | Mechanical | Quantitative | Clause 6.8 / Table 15, Sr No i) | Peel strength | Yes | Optional | Peel strength - After 5,000 wear cycles, N/mm, Min | Value upto two decimal places | Category, Type |  | IS 8085 (Part 18) | 2 |  |  |  | 0.08
IS 17043 | Part 2 |  | 2024 | 0 | Shoes - Specification Part 2 Shoes for General Purpose | Mechanical | Quantitative | Clause 6.8 / Table 15, Sr No ii) | Shear strength | Yes | Optional | Shear strength, kPa, Min | Value to be specified in integers or whole numbers | Category, Type |  | IS 8085 (Part 19) | 1 |  |  |  | 75
IS 17043 | Part 2 |  | 2024 | 0 | Shoes - Specification Part 2 Shoes for General Purpose | Mechanical | Quantitative | Clause 6.8 / Table 15, Sr No ii) | Shear strength | Yes | Optional | Shear strength, Initial- After 5,000 wear cycles, Min | Value to be specified in integers or whole numbers | Category, Type |  | IS 8085 (Part 19) | 2 |  |  |  | 65
IS 17043 | Part 2 |  | 2024 | 0 | Shoes - Specification Part 2 Shoes for General Purpose | Mechanical | Quantitative | Clause 6.9 / Table 16, Sr No i) | Limit of useful extension | Yes | Optional | Limit of useful extension, percent, Min | Value to be specified in integers or whole numbers | Category, Type |  | IS 8085 (Part 12) |  |  |  |  | 90
IS 17043 | Part 2 |  | 2024 | 0 | Shoes - Specification Part 2 Shoes for General Purpose | Mechanical | Quantitative | Clause 6.9 / Table 16, Sr No ii) | Needle strength | Yes | Optional | Needle strength, N/mm, Min | Value upto one decimal places | Category, Type, material and faster type | Method A | IS 8085 (Part 13) |  |  |  |  | 3.5
IS 17043 | Part 2 |  | 2024 | 0 | Shoes - Specification Part 2 Shoes for General Purpose | Mechanical | Quantitative | Clause 6.10 / Table 17, Sr No i) | Lace breaking strength | Yes | Optional | Lace breaking strength, N, Min | Value to be specified in integers or whole numbers | Category, Type, material and faster type | Annex K | IS 15844 (Part 1) |  |  |  |  | 200
IS 17043 | Part 2 |  | 2024 | 0 | Shoes - Specification Part 2 Shoes for General Purpose | Mechanical | Quantitative | Clause 6.10 / Table 17, , Sr No ii) | Lace tag strength | Yes | Optional | Lace tag strength, N, Min | Value to be specified in integers or whole numbers | Category, Type, material and faster type | Annex L | IS 15844 (Part 1) |  |  |  |  | 120
IS 17043 | Part 2 |  | 2024 | 0 | Shoes - Specification Part 2 Shoes for General Purpose | Mechanical | Qualitative | Clause 6.10 / Table 17, Sr No iii) | Lace to lace abrasion resistance | Yes | Optional | Lace to lace abrasion resistance, cycles |  | Category, Type, material and faster type |  | IS 8085 (Part 17) |  |  |  |  | Satisfactory / Unsatisfactory (breakage formation)
IS 17043 | Part 2 |  | 2024 | 0 | Shoes - Specification Part 2 Shoes for General Purpose | Mechanical | Qualitative | Clause 6.10 / Table 17, , Sr No iv) | Colour fastness to water | Yes | Optional | Colour fastness to water for lace contact method staining Gray scale rate, Min | Value to be specified in Integers or whole numbers | Category, Type, material and faster type |  | IS 6191 (Part 2) |  |  |  |  | 3
IS 17043 | Part 2 |  | 2024 | 0 | Shoes - Specification Part 2 Shoes for General Purpose | Mechanical | Qualitative | Clause 6.10 / Table 17, Sr No v) | Corrosion resistance | Yes | Optional | Corrosion resistance (applicable for all including decorative metal part) |  | Category, Type, material and faster type |  | IS 17098 |  |  |  |  | Satisfactory/ Unsatisfactory (worse than slight uniform change observed)
IS 17043 | Part 2 |  | 2024 | 0 | Shoes - Specification Part 2 Shoes for General Purpose | Mechanical | Quantitative | Clause 6.11 / Table 18, Sr No i) | Fatigue resistance | Yes | Optional | Fatigue resistance, cycles, Min | Value to be specified in integers or whole numbers | Category, Type |  | ISO 10751 |  | In place of value, test method is mentioned for type 2. |  |  | 1000
IS 17043 | Part 2 |  | 2024 | 0 | Shoes - Specification Part 2 Shoes for General Purpose | Mechanical | Quantitative | Clause 6.11 / Table 18, Sr No ii) | Security of puller attachment strength | Yes | Optional | Security of puller attachment strength, N, Min | Value to be specified in integers or whole numbers | Category, Type |  | ISO 10734 |  |  |  |  | 250
IS 17043 | Part 2 |  | 2024 | 0 | Shoes - Specification Part 2 Shoes for General Purpose | Mechanical | Quantitative | Clause 6.11 / Table 18, Sr No iii) | Lateral load | Yes | Optional | Lateral load, N, Min | Value to be specified in integers or whole numbers | Category, Type |  | ISO 10764 |  |  |  |  | 400
IS 17043 | Part 2 |  | 2024 | 0 | Shoes - Specification Part 2 Shoes for General Purpose | Mechanical | Quantitative | Clause 6.11 / Table 18, , Sr No iv) | End attachment strength | Yes | Optional | End attachment strength, Top stop, N, Min, | Value to be specified in integers or whole numbers | Category, Type |  | ISO 10750 | 1 |  |  |  | 135
IS 17043 | Part 2 |  | 2024 | 0 | Shoes - Specification Part 2 Shoes for General Purpose | Mechanical | Quantitative | Clause 6.11 / Table 18, , Sr No iv) | End attachment strength | Yes | Optional | End attachment strength, Bottom stop, N, Min, | Value to be specified in integers or whole numbers | Category, Type |  | ISO 10750 | 2 |  |  |  | 135
IS 17043 | Part 2 |  | 2024 | 0 | Shoes - Specification Part 2 Shoes for General Purpose | Mechanical | Quantitative | Clause 6.11 / Table 18, , Sr No iv) | End attachment strength | Yes | Optional | End attachment strength, Stringer to stringer, N, Min, | Value to be specified in integers or whole numbers | Category, Type |  | ISO 10750 | 3 |  |  |  | 135
IS 17043 | Part 2 |  | 2024 | 0 | Shoes - Specification Part 2 Shoes for General Purpose | Mechanical | Qualitative | Clause 8.1.1 | Marking and Packing | No | Optional | The shoes shall be marked legibly with the following: a) Size | Satisfactory/Unsatisfactory | Declaration for the compliance to the clause 8.1.1 |  | IS 17043 (Part 2) | 1
IS 17043 | Part 2 |  | 2024 | 0 | Shoes - Specification Part 2 Shoes for General Purpose | Mechanical | Qualitative | Clause 8.1.1 | Marking and Packing | No | Optional | The shoes shall be marked legibly with the following: b) Type | Satisfactory/Unsatisfactory | Declaration for the compliance to the clause 8.1.1 |  | IS 17043 (Part 2) | 2
IS 17043 | Part 2 |  | 2024 | 0 | Shoes - Specification Part 2 Shoes for General Purpose | Mechanical | Qualitative | Clause 8.1.1 | Marking and Packing | No | Optional | The shoes shall be marked legibly with the following: c) Identification of the source of manufacturer or brand name | Satisfactory/Unsatisfactory | Declaration for the compliance to the clause 8.1.1 |  | IS 17043 (Part 2) | 3
IS 17043 | Part 2 |  | 2024 | 0 | Shoes - Specification Part 2 Shoes for General Purpose | Mechanical | Qualitative | Clause 8.1.1 | Marking and Packing | No | Optional | The shoes shall be marked legibly with the following: d) WP to be marked in case water proofness test is claimed | Satisfactory/Unsatisfactory | Declaration for the compliance to the clause 8.1.1 |  | IS 17043 (Part 2) | 4
IS 17043 | Part 2 |  | 2024 | 0 | Shoes - Specification Part 2 Shoes for General Purpose | Mechanical | Qualitative | Clause 8.1.1 | Marking and Packing | No | Optional | The shoes shall be marked legibly with the following: e) CF 4 to be marked in case colour fastness to light test is claimed | Satisfactory/Unsatisfactory | Declaration for the compliance to the clause 8.1.1 |  | IS 17043 (Part 2) | 5
IS 17043 | Part 2 |  | 2024 | 0 | Shoes - Specification Part 2 Shoes for General Purpose | Mechanical | Qualitative | Clause 8.1.1 | Marking and Packing | No | Optional | The shoes shall be marked legibly with the following: f) WR to be marked in case water resistance test is claimed; and | Satisfactory/Unsatisfactory | Declaration for the compliance to the clause 8.1.1 |  | IS 17043 (Part 2) | 6
IS 17043 | Part 2 |  | 2024 | 0 | Shoes - Specification Part 2 Shoes for General Purpose | Mechanical | Qualitative | Clause 8.1.1 | Marking and Packing | No | Optional | The shoes shall be marked legibly with the following: g) CR to be marked in case flexing resistance for cold region is claimed. | Satisfactory/Unsatisfactory | Declaration for the compliance to the clause 8.1.1 |  | IS 17043 (Part 2) | 7
IS 17043 | Part 2 |  | 2024 | 0 | Shoes - Specification Part 2 Shoes for General Purpose | Mechanical | Qualitative | Clause 8.2 | Packing | No | Mandatory | The shoes shall be packed as agreed to between the purchaser and the manufacturer. | Satisfactory/ Unsatisfactory | Size, Colour, Type |  | IS 17043 (Part 2) | 1
IS 17043 | Part 2 |  | 2024 | 0 | Shoes - Specification Part 2 Shoes for General Purpose | Mechanical | Qualitative | Clause 8.2 | Packing | No | Mandatory | Each individual package shall contain shoes of one size only and may be marked with the name of the item, size, colour, and type, best before date, identification of the source of manufacture and batch number and any other marking if so desired. | Satisfactory/ Unsatisfactory | Size, Colour, Type |  | IS 17043 (Part 2) | 2

## TReq - Review
Category and type | Construction | Layer of sole | Material of sole | Region of application | Type of sole | Upper material leather | Material of lining | Fastener type | Type based on application
Kids | Fully moulded | single | synthetic | cold | cellular sole | skin | leather lining | Lace | WP
Adult-Type1 | string lasted | multiple | leather | normal | solid sole | goat/sheep | textile lining | Buckle | CF
Adult-Type 2 | strobel |  | PVC | any other | any other | hide (bovine) | any other | Eyelet | WR
| assembled |  | PU |  |  | split leather/vegetable tanned leather |  | D-Ring | CR
| lasting operation |  | any other |  |  |  |  | Ski-Hook | any other
| any other construction | [6 empty] | Metal trims