## 17569_0_0_2021_2_Test Report
IS Number | Part | Section | Year | Number of Amendments | Title of the Standard | Type of Test | Qualitative or Quantitative | Clause/ Table/ Annex Reference | Test Parameter Name | To be tested by Lab (YES / NO) | Mandatory or Optional | Characteristics (as per Indian Standard) - No specified values to be mentioned here | Test Result/ Observation | Test Request Requirements | Test Method Reference | Test Method Reference Standard | Sl No. under Clause/ Table/ Annex Reference | Sample Quantity | Equipment | Remarks | Vaccum Insulated Container (upto 1 ltr) | Vaccum Insulated Container (upto 1 ltr) | Vaccum Insulated Container (1 to 5 ltr) | Vaccum Insulated Container (1 to 5 ltr) | Vaccum Insulated Container (5 to 10ltr) | Vaccum Insulated Container (5 to 10ltr) | Vaccum Insulated Container (10 to 20 ltr) | Vaccum Insulated Container (10 to 20 ltr) | Thermal Insulated Container, Type 1 (upto 1 ltr) | Thermal Insulated Container, Type 1 (upto 1 ltr) | Thermal Insulated Container, Type 1 (1 to 5 ltr) | Thermal Insulated Container, Type 1 (1 to 5 ltr) | Thermal Insulated Container, Type 1 (5 to 10ltr) | Thermal Insulated Container, Type 1 (5 to 10ltr) | Thermal Insulated Container, Type 1 (10 to 20 ltr) | Thermal Insulated Container, Type 1 (10 to 20 ltr) | Thermal Insulated Container, Type 2 (upto 0.5 ltr) | Thermal Insulated Container, Type 2 (upto 0.5 ltr) | Thermal Insulated Container, Type 2 (0.5 to 1 ltr) | Thermal Insulated Container, Type 2 (0.5 to 1 ltr) | Thermal Insulated Container, Type 2 (1 to 1.5 ltr) | Thermal Insulated Container, Type 2 (1 to 1.5 ltr) | Thermal Insulated Container, Type 2 (1.5 to 5 ltr) | Thermal Insulated Container, Type 2 (1.5 to 5 ltr) | Thermal Insulated Container, Type 2 (5 to 10 ltr) | Thermal Insulated Container, Type 2 (5 to 10 ltr) | Thermal Insulated Container, Type 2 (10 to 20 ltr) | Thermal Insulated Container, Type 2 (10 to 20 ltr) | Capacity 0.5 l | Capacity 0.5 l | Capacity 1.0 l | Capacity 1.0 l | Capacity 1.5 l | Capacity 1.5 l | Capacity 2.0 l | Capacity 2.0 l | Capacity 2.5 l | Capacity 2.5 l | Capacity 3.0 l | Capacity 3.0 l | Capacity 3.5 l | Capacity 3.5 l | Capacity 4.0 l | Capacity 4.0 l | Capacity 4.5 l | Capacity 4.5 l | Capacity 5.0 l | Capacity 5.0 l | Capacity 5.5 l | Capacity 5.5 l | Capacity 6.0 l | Capacity 6.0 l | Capacity 6.5 l | Capacity 6.5 l | Capacity 7.0 l | Capacity 7.0 l | Capacity 7.5 l | Capacity 7.5 l | Capacity 8.0 l | Capacity 8.0 l | Capacity 8.5 l | Capacity 8.5 l | Capacity 9.0 l | Capacity 9.0 l | Capacity 9.5 l | Capacity 9.5 l | Capacity 10.0 l | Capacity 10.0 l | Capacity 10.5 l | Capacity 10.5 l | Capacity 11.0 l | Capacity 11.0 l | Capacity 11.5 l | Capacity 11.5 l | Capacity 12.0 l | Capacity 12.0 l | Capacity 12.5 l | Capacity 12.5 l | Capacity 13.0 l | Capacity 13.0 l | Capacity 13.5 l | Capacity 13.5 l | Capacity 14.0 l | Capacity 14.0 l | Capacity 14.5 l | Capacity 14.5 l | Capacity 15.0 l | Capacity 15.0 l | Capacity 15.5 l | Capacity 15.5 l | Capacity 16.0 l | Capacity 16.0 l | Capacity 16.5 l | Capacity 16.5 l | Capacity 17.0 l | Capacity 17.0 l | Capacity 17.5 l | Capacity 17.5 l | Capacity 18.0 l | Capacity 18.0 l | Capacity 18.5 l | Capacity 18.5 l | Capacity 19.0 l | Capacity 19.0 l | Capacity 19.5 l | Capacity 19.5 l | Capacity 20.0 l | Capacity 20.0
THIS ROW TO BE LEFT BLANK | [20 empty] | Min | Max | Min | Max | Min | Max | Min | Max | Min | Max | Min | Max | Min | Max | Min | Max | Min | Max | Min | Max | Min | Max | Min | Max | Min | Max | Min | Max | Min | Max | Min | Max | Min | Max | Min | Max | Min | Max | Min | Max | Min | Max | Min | Max | Min | Max | Min | Max | Min | Max | Min | Max | Min | Max | Min | Max | Min | Max | Min | Max | Min | Max | Min | Max | Min | Max | Min | Max | Min | Max | Min | Max | Min | Max | Min | Max | Min | Max | Min | Max | Min | Max | Min | Max | Min | Max | Min | Max | Min | Max | Min | Max | Min | Max | Min | Max | Min | Max | Min | Max | Min | Max | Min | Max | Min | Max | Min | Max
17569 | 0 | 0 | 2021 | 2 | Insulated Containers for Food Storage — Specification | Mechanical | Quantitative | 4.1, 5 | Nominal Capacity | Yes | Mandatory | Nominal Capacity, litres, Min. | Upto 1 decimal place | Nominal Capacity to be declared | 7.3 | IS 17569 |  | NOT TO BE FILLED | [30 empty] | 0.5 |  | 1 |  | 1.5 |  | 2 |  | 2.5 |  | 3 |  | 3.5 |  | 4 |  | 4.5 |  | 5 |  | 5.5 |  | 6 |  | 6.5 |  | 7 |  | 7.5 |  | 8 |  | 8.5 |  | 9 |  | 9.5 |  | 10 |  | 10.5 |  | 11 |  | 11.5 |  | 12 |  | 12.5 |  | 13 |  | 13.5 |  | 14 |  | 14.5 |  | 15 |  | 15.5 |  | 16 |  | 16.5 |  | 17 |  | 17.5 |  | 18 |  | 18.5 |  | 19 |  | 19.5 |  | 20
17569 | 0 | 0 | 2021 | 2 | Insulated Containers for Food Storage — Specification | Mechanical | Qualitative | 5.1 | Manufacture And Workmanship | Yes | Mandatory | The insulated container shall be clean, visually free from distortion, dents, wrinkles, wavy surface, colouring, burrs, scratches, pitting, deep tool marks and other surface defects normally associated with plastics/polymer and stainless steel. | Satisfactory/ Unsatisfactory (Distortions found/ Dents found/ Wrinkles found/ Wavy surface observed/ Burrs found/ Scratches found/ Pitting found/ Deep tool marks found) |  |  | IS 17569
17569 | 0 | 0 | 2021 | 2 | Insulated Containers for Food Storage — Specification | Mechanical | Qualitative | 5.3 | Manufacture And Workmanship | Yes | Mandatory | Metal to metal welding if done, the weld shall be free from welding defects. | Satisfactory/ Unsatisfactory (Welding defects found) |  |  | IS 17569 | 1
17569 | 0 | 0 | 2021 | 2 | Insulated Containers for Food Storage — Specification | Chemical | Qualitative | 5.3 | Manufacture And Workmanship | No | Mandatory | The welding electrode shall conform to grade 308 L (07Crl8Ni9) as per IS 5856. | To be checked based on declaration basis |  |  |  | 2 |  |  | To be checked at Manufacturer's end
17569 | 0 | 0 | 2021 | 2 | Insulated Containers for Food Storage — Specification | Mechanical | Qualitative | 5.3 | Manufacture And Workmanship | Yes | Mandatory | The weld shall be finished properly so that when a finger is passed on the joint, it shall be smooth | Satisfactory/ Unsatisfactory (rough surface found) |  |  | IS 17569 | 3
17569 | 0 | 0 | 2021 | 2 | Insulated Containers for Food Storage — Specification | Mechanical | Qualitative | 5.4 | Manufacture And Workmanship | Yes | Mandatory | Plastic (polymer) to plastic (polymer) welding if done, shall be smooth finished. | Satisfactory/ Unsatisfactory (rough surface found) |  |  | IS 17569 | 1
17569 | 0 | 0 | 2021 | 2 | Insulated Containers for Food Storage — Specification | Mechanical | Qualitative | 5.4 | Manufacture And Workmanship | Yes | Mandatory | Plastic (polymer) to plastic (polymer) welding if done, shall be leakage proof. | Satisfactory/ Unsatisfactory (Leakage found) |  |  | IS 17569 | 2
17569 | 0 | 0 | 2021 | 2 | Insulated Containers for Food Storage — Specification | Chemical | Qualitative | 7.1.1, 5.2 | Inner Container | Yes | Mandatory | The materials used to manufacture the inner containers shall be stainless steel of grades N1, N2 as per IS 15997/IS 6911 or grade 304 series as per IS 5522/IS 6911 or 316/316L as per IS 6911 | Please see the test report of IS 15997/ IS 6911/ IS 5522 | Grade of the raw material to be declared |  | IS 5522/ IS 15997/ IS 6911 |  |  |  | Separate test request to be generated for IS 5522/ IS 15997/ IS 6911
17569 | 0 | 0 | 2021 | 2 | Insulated Containers for Food Storage — Specification | Chemical | Quantitative | 7.1.1, 5.2 | Specific Release Limit, Sb | Yes | Mandatory | Sb, mg/kg, Max. | Upto 2 decimal places |  | Annex C | IS 17569 | [5 empty] | 0.04 |  | 0.04 |  | 0.04 |  | 0.04 |  | 0.04 |  | 0.04 |  | 0.04 |  | 0.04 |  | 0.04 |  | 0.04 |  | 0.04 |  | 0.04 |  | 0.04 |  | 0.04
17569 | 0 | 0 | 2021 | 2 | Insulated Containers for Food Storage — Specification | Chemical | Quantitative | 7.1.1, 5.2 | Specific Release Limit, Ar | Yes | Mandatory | Ar, mg/kg, Max. | Upto 3 decimal places |  | Annex C | IS 17569 | [5 empty] | 0.002 |  | 0.002 |  | 0.002 |  | 0.002 |  | 0.002 |  | 0.002 |  | 0.002 |  | 0.002 |  | 0.002 |  | 0.002 |  | 0.002 |  | 0.002 |  | 0.002 |  | 0.002
17569 | 0 | 0 | 2021 | 2 | Insulated Containers for Food Storage — Specification | Chemical | Quantitative | 7.1.1, 5.2 | Specific Release Limit, Cr | Yes | Mandatory | Cr, mg/kg, Max. | Upto 2 decimal places |  | Annex C | IS 17569 | [5 empty] | 0.25 |  | 0.25 |  | 0.25 |  | 0.25 |  | 0.25 |  | 0.25 |  | 0.25 |  | 0.25 |  | 0.25 |  | 0.25 |  | 0.25 |  | 0.25 |  | 0.25 |  | 0.25
17569 | 0 | 0 | 2021 | 2 | Insulated Containers for Food Storage — Specification | Chemical | Quantitative | 7.1.1, 5.2 | Specific Release Limit, Co | Yes | Mandatory | Co, mg/kg, Max. | Upto 2 decimal places |  | Annex C | IS 17569 | [5 empty] | 0.02 |  | 0.02 |  | 0.02 |  | 0.02 |  | 0.02 |  | 0.02 |  | 0.02 |  | 0.02 |  | 0.02 |  | 0.02 |  | 0.02 |  | 0.02 |  | 0.02 |  | 0.02
17569 | 0 | 0 | 2021 | 2 | Insulated Containers for Food Storage — Specification | Chemical | Quantitative | 7.1.1, 5.2 | Specific Release Limit, Cu | Yes | Mandatory | Cu, mg/kg, Max. | To be reported in whole number |  | Annex C | IS 17569 | [5 empty] | 4 |  | 4 |  | 4 |  | 4 |  | 4 |  | 4 |  | 4 |  | 4 |  | 4 |  | 4 |  | 4 |  | 4 |  | 4 |  | 4
17569 | 0 | 0 | 2021 | 2 | Insulated Containers for Food Storage — Specification | Chemical | Quantitative | 7.1.1, 5.2 | Specific Release Limit, Fe | Yes | Mandatory | Fe, mg/kg, Max. | To be reported in whole number |  | Annex C | IS 17569 | [5 empty] | 40 |  | 40 |  | 40 |  | 40 |  | 40 |  | 40 |  | 40 |  | 40 |  | 40 |  | 40 |  | 40 |  | 40 |  | 40 |  | 40
17569 | 0 | 0 | 2021 | 2 | Insulated Containers for Food Storage — Specification | Chemical | Quantitative | 7.1.1, 5.2 | Specific Release Limit, Pb | Yes | Mandatory | Pb, mg/kg, Max. | Upto 2 decimal places |  | Annex C | IS 17569 | [5 empty] | 0.01 |  | 0.01 |  | 0.01 |  | 0.01 |  | 0.01 |  | 0.01 |  | 0.01 |  | 0.01 |  | 0.01 |  | 0.01 |  | 0.01 |  | 0.01 |  | 0.01 |  | 0.01
17569 | 0 | 0 | 2021 | 2 | Insulated Containers for Food Storage — Specification | Chemical | Quantitative | 7.1.1, 5.2 | Specific Release Limit, Mn | Yes | Mandatory | Mn, mg/kg, Max. | Upto 2 decimal places |  | Annex C | IS 17569 | [5 empty] | 1.8 |  | 1.8 |  | 1.8 |  | 1.8 |  | 1.8 |  | 1.8 |  | 1.8 |  | 1.8 |  | 1.8 |  | 1.8 |  | 1.8 |  | 1.8 |  | 1.8 |  | 1.8
17569 | 0 | 0 | 2021 | 2 | Insulated Containers for Food Storage — Specification | Chemical | Quantitative | 7.1.1, 5.2 | Specific Release Limit, Hg | Yes | Mandatory | Hg, mg/kg, Max. | Upto 2 decimal places |  | Annex C | IS 17569 | [5 empty] | 0.003 |  | 0.003 |  | 0.003 |  | 0.003 |  | 0.003 |  | 0.003 |  | 0.003 |  | 0.003 |  | 0.003 |  | 0.003 |  | 0.003 |  | 0.003 |  | 0.003 |  | 0.003
17569 | 0 | 0 | 2021 | 2 | Insulated Containers for Food Storage — Specification | Chemical | Quantitative | 7.1.1, 5.2 | Specific Release Limit, Mo | Yes | Mandatory | Mo, mg/kg, Max. | Upto 2 decimal places |  | Annex C | IS 17569 | [5 empty] | 0.12 |  | 0.12 |  | 0.12 |  | 0.12 |  | 0.12 |  | 0.12 |  | 0.12 |  | 0.12 |  | 0.12 |  | 0.12 |  | 0.12 |  | 0.12 |  | 0.12 |  | 0.12
17569 | 0 | 0 | 2021 | 2 | Insulated Containers for Food Storage — Specification | Chemical | Quantitative | 7.1.1, 5.2 | Specific Release Limit, Ni | Yes | Mandatory | Ni, mg/kg, Max. | Upto 2 decimal places |  | Annex C | IS 17569 | [5 empty] | 0.14 |  | 0.14 |  | 0.14 |  | 0.14 |  | 0.14 |  | 0.14 |  | 0.14 |  | 0.14 |  | 0.14 |  | 0.14 |  | 0.14 |  | 0.14 |  | 0.14 |  | 0.14
17569 | 0 | 0 | 2021 | 2 | Insulated Containers for Food Storage — Specification | Chemical | Quantitative | 7.1.1, 5.2 | Specific Release Limit, Sn | Yes | Mandatory | Sn, mg/kg, Max. | To be reported in whole number |  | Annex C | IS 17569 | [5 empty] | 100 |  | 100 |  | 100 |  | 100 |  | 100 |  | 100 |  | 100 |  | 100 |  | 100 |  | 100 |  | 100 |  | 100 |  | 100 |  | 100
17569 | 0 | 0 | 2021 | 2 | Insulated Containers for Food Storage — Specification | Chemical | Quantitative | 7.1.1, 5.2 | Sensorial Test | Yes | Mandatory | Evaluation Criteria No., Max. | To be reported in whole number |  | Annex D | IS 17569 | [5 empty] | 3 |  | 3 |  | 3 |  | 3 |  | 3 |  | 3 |  | 3 |  | 3 |  | 3 |  | 3 |  | 3 |  | 3 |  | 3 |  | 3
17569 | 0 | 0 | 2021 | 2 | Insulated Containers for Food Storage — Specification | Mechanical | Qualitative | 7.1.1, 5.2 | Welding and Finishing | No | Mandatory | The metal joints shall have clean TIG welding. Mechanical cleaning followed by chemical cleaning shall be done on joints. | To be checked based on declaration basis | [6 empty] | To be checked at Manufacturer's end.
17569 | 0 | 0 | 2021 | 2 | Insulated Containers for Food Storage — Specification | Mechanical | Qualitative | 7.1.2, 5.2 | Outer Protective Case and Accessories | Yes | Mandatory | Outer protective case and accessories shall be of materials which shall be rigid enough to hold the inner container securely under conditions of use, corrosion resistant and protect it from damage in normal handling. | Satisfactoy/ Unsatisfactory (Not rigid/ Corrosion found) |  |  | IS 17569
17569 | 0 | 0 | 2021 | 2 | Insulated Containers for Food Storage — Specification | Mechanical | Quantitative | 7.1.2.1, 5.2 | Thickness (Position 1) | Yes | Mandatory | Thickness (Position 1), µm, Min. | Upto 1 decimal place |  | 4.3 | IS 9730 |  |  |  |  | 20 |  | 20 |  | 20 |  | 20 |  | 20 |  | 20 |  | 20 |  | 20 |  | 20 |  | 20 |  | 20 |  | 20 |  | 20 |  | 20
17569 | 0 | 0 | 2021 | 2 | Insulated Containers for Food Storage — Specification | Mechanical | Quantitative | 7.1.2.1, 5.2 | Thickness (Position 2) | Yes | Mandatory | Thickness (Position 2), µm, Min | Upto 1 decimal place |  | 4.3 | IS 9730 |  |  |  |  | 20 |  | 20 |  | 20 |  | 20 |  | 20 |  | 20 |  | 20 |  | 20 |  | 20 |  | 20 |  | 20 |  | 20 |  | 20 |  | 20
17569 | 0 | 0 | 2021 | 2 | Insulated Containers for Food Storage — Specification | Mechanical | Quantitative | 7.1.2.1, 5.2 | Thickness (Position 3) | Yes | Mandatory | Thickness (Position 3), µm, Min. | Upto 1 decimal place |  | 4.3 | IS 9730 |  |  |  |  | 20 |  | 20 |  | 20 |  | 20 |  | 20 |  | 20 |  | 20 |  | 20 |  | 20 |  | 20 |  | 20 |  | 20 |  | 20 |  | 20
17569 | 0 | 0 | 2021 | 2 | Insulated Containers for Food Storage — Specification | Mechanical | Quantitative | 7.1.2.1, 5.2 | Thickness (Position 4) | Yes | Mandatory | Thickness (Position 4), µm, Min. | Upto 1 decimal place |  | 4.3 | IS 9730 |  |  |  |  | 20 |  | 20 |  | 20 |  | 20 |  | 20 |  | 20 |  | 20 |  | 20 |  | 20 |  | 20 |  | 20 |  | 20 |  | 20 |  | 20
17569 | 0 | 0 | 2021 | 2 | Insulated Containers for Food Storage — Specification | Mechanical | Quantitative | 7.1.2.1, 5.2 | Thickness (Position 5) | Yes | Mandatory | Thickness (Position 5), µm, Min. | Upto 1 decimal place |  | 4.3 | IS 9730 |  |  |  |  | 18 |  | 18 |  | 18 |  | 18 |  | 18 |  | 18 |  | 18 |  | 18 |  | 18 |  | 18 |  | 18 |  | 18 |  | 18 |  | 18
17569 | 0 | 0 | 2021 | 2 | Insulated Containers for Food Storage — Specification | Mechanical | Qualitative | 7.1.2.1, 5.2 | Salt Water Corrosion test | Yes | Mandatory | No defects additional tothose initially present shall be observed in the coating | Satisfactoy/ Unsatisfactory (Additional defects found) |  | 7.4 | IS 9730
17569 | 0 | 0 | 2021 | 2 | Insulated Containers for Food Storage — Specification | Mechanical | Qualitative | 7.1.2.1, 5.2 | Cross Hatch Test (Base of the body) | Yes | Mandatory | No complete sqaures and not more than 5% of the the total cross-hatched area of the coating shall be lifted | Satisfactoy/ Unsatisfactory (Complete squares or More than 5% area lifted) |  | 7.5.2 | IS 9730
17569 | 0 | 0 | 2021 | 2 | Insulated Containers for Food Storage — Specification | Mechanical | Qualitative | 7.1.2.1, 5.2 | Cross Hatch Test (Wall of the body) | Yes | Mandatory | No complete sqaures and not more than 5% of the the total cross-hatched area of the coating shall be lifted | Satisfactoy/ Unsatisfactory (Complete squares or More than 5% area lifted) |  | 7.5.2 | IS 9730
17569 | 0 | 0 | 2021 | 2 | Insulated Containers for Food Storage — Specification | Mechanical | Qualitative | 7.1.2.1, 5.2 | Cross Hatch Test (Lid) | Yes | Mandatory | No complete sqaures and not more than 5% of the the total cross-hatched area of the coating shall be lifted | Satisfactoy/ Unsatisfactory (Complete squares or More than 5% area lifted) |  | 7.5.2 | IS 9730
17569 | 0 | 0 | 2021 | 2 | Insulated Containers for Food Storage — Specification | Mechanical | Quantitative | 7.1.2.1, 5.2 | Peel Test (Base of the body) | Yes | Mandatory | Length, mm, Max. | Upto 1 decimal place |  | 7.5.3 | IS 9730 | [5 empty] | 2 |  | 2 |  | 2 |  | 2 |  | 2 |  | 2 |  | 2 |  | 2 |  | 2 |  | 2 |  | 2 |  | 2 |  | 2 |  | 2
17569 | 0 | 0 | 2021 | 2 | Insulated Containers for Food Storage — Specification | Mechanical | Quantitative | 7.1.2.1, 5.2 | Peel Test (Wall of the body) | Yes | Mandatory | Length, mm, Max. | Upto 1 decimal place |  | 7.5.3 | IS 9730 | [5 empty] | 2 |  | 2 |  | 2 |  | 2 |  | 2 |  | 2 |  | 2 |  | 2 |  | 2 |  | 2 |  | 2 |  | 2 |  | 2 |  | 2
17569 | 0 | 0 | 2021 | 2 | Insulated Containers for Food Storage — Specification | Mechanical | Quantitative | 7.1.2.1, 5.2 | Peel Test (Lid) | Yes | Mandatory | Length, mm, Max. | Upto 1 decimal place |  | 7.5.3 | IS 9730 | [5 empty] | 2 |  | 2 |  | 2 |  | 2 |  | 2 |  | 2 |  | 2 |  | 2 |  | 2 |  | 2 |  | 2 |  | 2 |  | 2 |  | 2
17569 | 0 | 0 | 2021 | 2 | Insulated Containers for Food Storage — Specification | Chemical | Quantitative | 7.1.2.1, 5.2 | Lead | Yes | Mandatory | Lead limit, mg/l, Max. | Upto 1 decimal place |  | 11, Table 1 | IS 9806 | [5 empty] | 0.5 |  | 0.5 |  | 0.5 |  | 0.5 |  | 0.5 |  | 0.5 |  | 0.5 |  | 0.5 |  | 0.5 |  | 0.5 |  | 0.5 |  | 0.5 |  | 0.5 |  | 0.5
17569 | 0 | 0 | 2021 | 2 | Insulated Containers for Food Storage — Specification | Chemical | Quantitative | 7.1.2.1, 5.2 | Cadmium | Yes | Mandatory | Cadmium limit, mg/l, Max. | Upto 2 decimal places |  | 11, Table 1 | IS 9806 | [5 empty] | 0.25 |  | 0.25 |  | 0.25 |  | 0.25 |  | 0.25 |  | 0.25 |  | 0.25 |  | 0.25 |  | 0.25 |  | 0.25 |  | 0.25 |  | 0.25 |  | 0.25 |  | 0.25
17569 | 0 | 0 | 2021 | 2 | Insulated Containers for Food Storage — Specification | Chemical | Qualitative | 7.1.2.1, 5.2 | Bisphenol A (BPA) | Yes | Mandatory | The polymer (plastic) shall be food grade and shall not contain Bisphenol A (BPA). | Satisfactory/ Unsatisfctory (BPA Present) |  |  | IS 17569
17569 | 0 | 0 | 2021 | 2 | Insulated Containers for Food Storage — Specification | Mechanical | Quantitative | 7.1.2.1, 5.2 | Thickness of Polymer Plastic | Yes | Mandatory | Thickness, mm, Min. | Upto 1 decimal place | Material used to be declared |  | IS 17569 |  |  |  |  | 1.2 |  | 1.2 |  | 1.2 |  | 1.2 |  | 1.2 |  | 1.2 |  | 1.2 |  | 1.2 |  | 1.2 |  | 1.2 |  | 1.2 |  | 1.2 |  | 1.2 |  | 1.2
17569 | 0 | 0 | 2021 | 2 | Insulated Containers for Food Storage — Specification | Chemical | Qualitative | 7.1.2.3, 5.2 | Material for Lid or outer container | Yes | Mandatory | The material used for the outer container shall be stainless steel of grades N1, N2 as per IS 15997/ IS 6911 or grade 304 series as per IS 5522/IS 6911 or 316/316L as per IS 6911. | Please see the test report of IS 15997/ IS 6911/ IS 5522 |  |  | IS 5522/ IS 15997/ IS 6911 |  |  |  | Separate Test request to be generated for IS 15997/ IS 6911/ IS 5522
17569 | 0 | 0 | 2021 | 2 | Insulated Containers for Food Storage — Specification | Mechanical | Quantitative | 7.1.2.3, 5.2 | Finished Thickness of outer container | Yes | Mandatory | Thickness, mm, Min. | Upto 2 decimal places | Type of insulation |  | IS 17569 |  |  |  |  | 0.36 |  | 0.45 |  | 0.54 |  | 0.54 |  | 0.24 |  | 0.24 |  | 0.24 |  | 0.24 |  | 0.24 |  | 0.24 |  | 0.24 |  | 0.24 |  | 0.24 |  | 0.24
17569 | 0 | 0 | 2021 | 2 | Insulated Containers for Food Storage — Specification | Chemical | Qualitative | 7.1.2.4, 5.2 | Silicon Gasket | Yes | Mandatory | In case silicone gasket is used, it shall be food grade silicone, refer to Annex N of IS 3565 for information on silicone | Please see the test report of IS 3565 |  |  | IS 3565 |  |  |  | Separate test request to be generated for IS 3565
17569 | 0 | 0 | 2021 | 2 | Insulated Containers for Food Storage — Specification | Mechanical | Qualitative | 7.1.2.4, 5.2 | Silicon Gasket | Yes | Mandatory | The gasket, when visually examined, shall be free from blisters, pinholes, cracks, embedded foreign matters and other defects which may impair their serviceability. No Joints allowed | Satisfactory/ Unsatisfactory (Blisters/ Pinholes/ Cracks/ Embedded foreign mateers found) |  |  | IS 17569
17569 | 0 | 0 | 2021 | 2 | Insulated Containers for Food Storage — Specification | Chemical | Qualitative | 7.1.2.5, 5.2 | Material of Rim | Yes | Mandatory | In case an additional lid made of glass with stainless steel rim is given as accessory, the rim shall be made of stainless steel of grades N1, N2 as per IS 15997/IS 6911 or grade 304 series as per IS 5522/IS 6911 or 316/316L as per IS 6911 | Please see the test report of IS 15997/ IS 6911/ IS 5522 |  |  | IS 5522/ IS 15997/ IS 6911 |  |  |  | Separate Test request to be generated for IS 15997/ IS 6911/ IS 5522
17569 | 0 | 0 | 2021 | 2 | Insulated Containers for Food Storage — Specification | Mechanical | Quantitative | 7.1.2.5, 5.2 | Thickness of Rim | Yes | Mandatory | Thickness, mm, Min. | Upto 1 decimal place |  |  | IS 17569 |  |  |  |  | 0.3 |  | 0.3 |  | 0.3 |  | 0.3 |  | 0.3 |  | 0.3 |  | 0.3 |  | 0.3 |  | 0.3 |  | 0.3 |  | 0.3 |  | 0.3 |  | 0.3 |  | 0.3
17569 | 0 | 0 | 2021 | 2 | Insulated Containers for Food Storage — Specification | Mechanical | Quantitative | 7.1.2.5, 5.2 | Fragmentation Test | Yes | Mandatory | No. of Particles, Min. | To be reported in whole number |  | 8.15.1 | IS 2347 |  |  |  |  | 60 |  | 60 |  | 60 |  | 60 |  | 60 |  | 60 |  | 60 |  | 60 |  | 60 |  | 60 |  | 60 |  | 60 |  | 60 |  | 60
17569 | 0 | 0 | 2021 | 2 | Insulated Containers for Food Storage — Specification | Mechanical | Qualitative | 7.1.2.5, 5.2 | Ball drop Test | Yes | Mandatory | No crack shall be seen by the naked eye under normal light | Satisfactory/ Unsatisfactory (Cracks seen) |  | 8.15.2 | IS 2347
17569 | 0 | 0 | 2021 | 2 | Insulated Containers for Food Storage — Specification | Mechanical | Qualitative | 7.1.2.5, 5.2 | Thermal Shock Test | Yes | Mandatory | The lid shall not shatter | Satisfactory/ Unsatisfactory (Lid shattered) |  | 8.15.3 | IS 2347
17569 | 0 | 0 | 2021 | 2 | Insulated Containers for Food Storage — Specification | Mechanical | Qualitative | 7.1.2.5, 5.2 | Free Fall Test | Yes | Mandatory | The glass shall not break/crack | Satisfactory/ Unsatisfactory (Glass cracked/ broken) |  | 8.15.4 | IS 2347
17569 | 0 | 0 | 2021 | 2 | Insulated Containers for Food Storage — Specification | Mechanical | Quantitative | 7.1.2.5, 5.2 | Thickness of Glass Lid | Yes | Mandatory | Thickness, mm, Min. | Upto 1 decimal place |  |  | IS 17569 |  |  |  |  | 3.5 |  | 3.5 |  | 3.5 |  | 3.5 |  | 3.5 |  | 3.5 |  | 3.5 |  | 3.5 |  | 3.5 |  | 3.5 |  | 3.5 |  | 3.5 |  | 3.5 |  | 3.5
17569 | 0 | 0 | 2021 | 2 | Insulated Containers for Food Storage — Specification | Chemical | Qualitative | 7.1.2.6, 5.2, 7.12 | Thermal Insulating Material | Yes | Mandatory | In case, thermal insulating material is used between the container, it shall be Polyurethane Foam (PUF) or any other similar thermal insulation material (like fabric based insulation, soft insulation etc). | Satusfactory/ Unsatisfactory (Insulating material not found) |  |  | IS 17569
17569 | 0 | 0 | 2021 | 2 | Insulated Containers for Food Storage — Specification | Chemical | Qualitative | 7.1.2.6, 5.2 | Thermal Insulating Material | No | Mandatory | The thermal insulating material shall be food safe and non hazardous | To be checked based on declaration basis | [6 empty] | To be checked at Manufacturer's end. Supplier certificate will suffice
17569 | 0 | 0 | 2021 | 2 | Insulated Containers for Food Storage — Specification | Chemical | Qualitative | 7.1.2.7, 5.2 | Additional Lid (as accessory) Material | Yes | Mandatory | In case an additional lid made of stainless steel is given as accessory, used only, when serving of food, the lid shall be made of stainless steel of grades N1, N2 as per IS 15997/IS 6911 or grade 304 series as per IS 5522/IS 6911 or 316/316L as per IS 6911 | Please see the test report of IS 15997/ IS 6911/ IS 5522 | Grade of the raw materual to be declared |  | IS 5522/ IS 15997/ IS 6911 |  |  |  | Separate Test request to be generated for IS 15997/ IS 6911/ IS 5522
17569 | 0 | 0 | 2021 | 2 | Insulated Containers for Food Storage — Specification | Mechanical | Quantitative | 7.1.2.7, 5.2 | Additional Lid (as accessory) thickness | Yes | Mandatory | Thickness, mm, Min. | Upto 2 decimal places |  |  | IS 17569 |  |  |  |  | 0.36 |  | 0.45 |  | 0.54 |  | 0.54 |  | 0.24 |  | 0.24 |  | 0.24 |  | 0.24 |  | 0.24 |  | 0.24 |  | 0.24 |  | 0.24 |  | 0.24 |  | 0.24
17569 | 0 | 0 | 2021 | 2 | Insulated Containers for Food Storage — Specification | Chemical | Qualitative | 7.1.2.8, 5.2 | Hot/Cold Box | Yes | Mandatory | The polymer (plastics) used for inner and outer, container and lid shall be food grade and shall not contain Bisphenol A (BPA) | Satisfactory/ Unsatisfctory (BPA Present) |  |  | IS 17569 | 1
17569 | 0 | 0 | 2021 | 2 | Insulated Containers for Food Storage — Specification | Chemical | Quantitative | 7.1.2.8, 5.2 | Hot/Cold Box | Yes | Mandatory | Overall Migration, ppm | Upto 2 decimal places |  |  | IS 9845 | 2
17569 | 0 | 0 | 2021 | 2 | Insulated Containers for Food Storage — Specification | Mechanical | Quantitative | 7.1.2.8, 5.2 | Hot/Cold Box | Yes | Mandatory | Thickness, mm, Min. | Upto 1 decimal place |  |  | IS 17569 | 3 |  |  |  | 1.2 |  | 1.2 |  | 1.2 |  | 1.2 |  | 1.2 |  | 1.2 |  | 1.2 |  | 1.2 |  | 1.2 |  | 1.2 |  | 1.2 |  | 1.2 |  | 1.2 |  | 1.2
17569 | 0 | 0 | 2021 | 2 | Insulated Containers for Food Storage — Specification | Chemical | Qualitative | 7.1.2.9, 5.2 | Internal Utensil Material | Yes | Mandatory | The materials of internal utensils if given along with the hot/cold ox shall be made of stainless steel, N2 of IS 15997 or 304 series according to IS 5522 | Please see the test report of IS 15997/ IS 5522 |  |  | IS 15997/ IS 5522 |  |  |  | Separate Test request to be generated for IS 15997/ IS 5522
17569 | 0 | 0 | 2021 | 2 | Insulated Containers for Food Storage — Specification | Mechanical | Quantitative | 7.1.2.9, 5.2 | Internal Utensil Thickness | Yes | Mandatory | Thickness, mm, Min. | Upto 2 decimal places |  |  | IS 17569 |  |  |  |  | 0.4 |  | 0.4 |  | 0.4 |  | 0.4 |  | 0.4 |  | 0.4 |  | 0.4 |  | 0.4 |  | 0.4 |  | 0.4 |  | 0.4 |  | 0.4 |  | 0.4 |  | 0.4
17569 | 0 | 0 | 2021 | 2 | Insulated Containers for Food Storage — Specification | Chemical | Quantitative | 7.1.2.9, 5.2 | Lid | Yes | Mandatory | Overall Migration, ppm, Max. | Upto 2 decimal places | Overall Migration limit to be declared |  | IS 9845
17569 | 0 | 0 | 2021 | 2 | Insulated Containers for Food Storage — Specification | Mechanical | Quantitative | 7.1.2.9, 5.2 | Lid Thickness | Yes | Mandatory | Thickness, mm, Min. | Upto 2 decimal places |  |  | IS 17569 |  |  |  |  | 1.5 |  | 1.5 |  | 1.5 |  | 1.5 |  | 1.5 |  | 1.5 |  | 1.5 |  | 1.5 |  | 1.5 |  | 1.5 |  | 1.5 |  | 1.5 |  | 1.5 |  | 1.5
17569 | 0 | 0 | 2021 | 2 | Insulated Containers for Food Storage — Specification | Chemical | Qualitative | 7.1.2.9, 5.2 | Bisphenol A (BPA) | Yes | Mandatory | The polymer (plastics) used for inner and outer, container and lid shall be food grade and shall not contain Bisphenol A (BPA). | Satisfactory/ Unsatisfctory (BPA Present) |  |  | IS 17569
17569 | 0 | 0 | 2021 | 2 | Insulated Containers for Food Storage — Specification | Mechanical | Quantitative | 7.4.1, Table 1A, 5.2 | Heat Retention Capacity, 1 hour | Yes | Mandatory | Temperature, degree celsius, Min. | To be reported in whole number | Type of Insulation, and Capacity to be declared | Annex A | IS 17569 |  |  |  |  | 75 |  | 85 |  | 85 |  | 90
17569 | 0 | 0 | 2021 | 2 | Insulated Containers for Food Storage — Specification | Mechanical | Quantitative | 7.4.1, Table 1A, 5.2 | Heat Retention Capacity, 6 hours | Yes | Mandatory | Temperature, degree celsius, Min. | To be reported in whole number | Type of Insulation, and Capacity to be declared | Annex A | IS 17569 |  |  |  |  | 50 |  | 60 |  | 60 |  | 86
17569 | 0 | 0 | 2021 | 2 | Insulated Containers for Food Storage — Specification | Mechanical | Quantitative | 7.4.1, Table 1A, 5.2 | Heat Retention Capacity, 12 hours | Yes | Mandatory | Temperature, degree celsius, Min. | To be reported in whole number | Type of Insulation, and Capacity to be declared | Annex A | IS 17569 |  |  |  |  | 43 |  | 45 |  | 48 |  | 64
17569 | 0 | 0 | 2021 | 2 | Insulated Containers for Food Storage — Specification | Mechanical | Quantitative | 7.4.1, Table 1A, 5.2 | Heat Retention Capacity, 24 hours | Yes | Mandatory | Temperature, degree celsius, Min. | To be reported in whole number | Type of Insulation, and Capacity to be declared | Annex A | IS 17569 |  |  |  |  | 40 |  | 40 |  | 44 |  | 57
17569 | 0 | 0 | 2021 | 2 | Insulated Containers for Food Storage — Specification | Mechanical | Quantitative | 7.4.2, Table 1A, 5.2 | Heat Retention Capacity, 1 hour | Yes | Mandatory | Temperature, degree celsius, Min. | To be reported in whole number | Type of Insulation, Type and Capacity to be declared | Annex A | IS 17569 | [12 empty] | 75 |  | 85 |  | 85 |  | 90
17569 | 0 | 0 | 2021 | 2 | Insulated Containers for Food Storage — Specification | Mechanical | Quantitative | 7.4.2, Table 1A, 5.2 | Heat Retention Capacity, 6 hours | Yes | Mandatory | Temperature, degree celsius, Min. | To be reported in whole number | Type of Insulation, Type and Capacity to be declared | Annex A | IS 17569 | [12 empty] | 50 |  | 60 |  | 60 |  | 86
17569 | 0 | 0 | 2021 | 2 | Insulated Containers for Food Storage — Specification | Mechanical | Quantitative | 7.4.2, Table 1A, 5.2 | Heat Retention Capacity, 12 hours | Yes | Mandatory | Temperature, degree celsius, Min. | To be reported in whole number | Type of Insulation, Type and Capacity to be declared | Annex A | IS 17569 | [12 empty] | 43 |  | 45 |  | 48 |  | 64
17569 | 0 | 0 | 2021 | 2 | Insulated Containers for Food Storage — Specification | Mechanical | Quantitative | 7.4.2, Table 1A, 5.2 | Heat Retention Capacity, 24 hours | Yes | Mandatory | Temperature, degree celsius, Min. | To be reported in whole number | Type of Insulation, Type and Capacity to be declared | Annex A | IS 17569 | [12 empty] | 40 |  | 40 |  | 44 |  | 57
17569 | 0 | 0 | 2021 | 2 | Insulated Containers for Food Storage — Specification | Mechanical | Quantitative | 7.4.3, Table 1B, 5.2 | Heat Retention Capacity, 1 hour | Yes | Mandatory | Temperature, degree celsius, Min. | To be reported in whole number | Type of Insulation, Type and Capacity to be declared | Annex A | IS 17569 | [20 empty] | 70 |  | 75 |  | 78 |  | 82 |  | 84 |  | 85
17569 | 0 | 0 | 2021 | 2 | Insulated Containers for Food Storage — Specification | Mechanical | Quantitative | 7.4.3, Table 1B, 5.2 | Heat Retention Capacity, 3 hours | Yes | Mandatory | Temperature, degree celsius, Min. | To be reported in whole number | Type of Insulation, Type and Capacity to be declared | Annex A | IS 17569 | [20 empty] | 45 |  | 52 |  | 56 |  | 62 |  | 70 |  | 80
17569 | 0 | 0 | 2021 | 2 | Insulated Containers for Food Storage — Specification | Mechanical | Quantitative | 7.4.3, Table 1B, 5.2 | Heat Retention Capacity, 6 hours | Yes | Mandatory | Temperature, degree celsius, Min. | To be reported in whole number | Type of Insulation, Type and Capacity to be declared | Annex A | IS 17569 | [20 empty] | 35 |  | 42 |  | 47 |  | 54 |  | 65 |  | 75
17569 | 0 | 0 | 2021 | 2 | Insulated Containers for Food Storage — Specification | Mechanical | Quantitative | 7.5, Table 2, 5.2 | Cold Retention Capability, Temp after 6 h (°C) | Yes | Mandatory | Temperature, degree celsius, Max. | To be reported in whole number | Capacity to be declared | Annex B | IS 17569 | [5 empty] | 12 |  | 12 |  | 12 |  | 12 |  | 12 |  | 12 |  | 12 |  | 12 |  | 12 |  | 12 |  | 12 |  | 12 |  | 12 |  | 12
17569 | 0 | 0 | 2021 | 2 | Insulated Containers for Food Storage — Specification | Mechanical | Qualitative | 7.6.1, 5.2 | Drop Impact | Yes | Mandatory | Lid shall not come off | Satisfcatory/ Unsatisfactory (Lid came off) |  | 7.6.1 | IS 17569 | 1
17569 | 0 | 0 | 2021 | 2 | Insulated Containers for Food Storage — Specification | Mechanical | Qualitative | 7.6.1, 5.2 | Drop Impact | Yes | Mandatory | In case of insulated lunch box, there shall be no leakage | Satisfactory/ Unsatisfactory (Leakage found) |  | 7.6.1 | IS 17569 | 2
17569 | 0 | 0 | 2021 | 2 | Insulated Containers for Food Storage — Specification | Mechanical | Qualitative | 7.6.1, 5.2 | Drop Impact | Yes | Mandatory | After the drop test, there shall be no dismantling of the assemble parts, deterioration in shape, dents, crack, etc | Satisfcatory/ Unsatisfactory (Shape deteriorated/ Dents, cracks observed/ Product dismantled) |  | 7.6.1 | IS 17569 | 3
17569 | 0 | 0 | 2021 | 2 | Insulated Containers for Food Storage — Specification | Mechanical | Qualitative | 7.6.2, 5.2 | Pendulum Impact | Yes | Mandatory | Lid shall not come off | Satisfcatory/ Unsatisfactory (Lid came off) |  | 7.6.2 | IS 17569 | 1
17569 | 0 | 0 | 2021 | 2 | Insulated Containers for Food Storage — Specification | Mechanical | Qualitative | 7.6.2, 5.2 | Pendulum Impact | Yes | Mandatory | In case of insulated lunch box, there shall be no leakage | Satisfactory/ Unsatisfactory (Leakage found) |  | 7.6.2 | IS 17569 | 2
17569 | 0 | 0 | 2021 | 2 | Insulated Containers for Food Storage — Specification | Mechanical | Qualitative | 7.6.2, 5.2 | Pendulum Impact | Yes | Mandatory | After the pendulum test, there shall be no dismantling of the assemble parts, deterioration in shape, dents, crack, | Satisfcatory/ Unsatisfactory (Shape deteriorated/ Dents, cracks observed/ Product dismantled) |  | 7.6.2 | IS 17569 | 3
17569 | 0 | 0 | 2021 | 2 | Insulated Containers for Food Storage — Specification | Mechanical | Qualitative | 7.7, 5.2 | Strength of the Handle | Yes | Mandatory | At the end of 1 500 cycles, there shall not be any permanent visible distortion or weakening/loosening of any part of the handle assembly or assemblies. | Satisfcatory/ Unsatisfactory (Weakening/ loosening of handle observed) |  | 7.7 | IS 17569
17569 | 0 | 0 | 2021 | 2 | Insulated Containers for Food Storage — Specification | Mechanical | Qualitative | 7.8, 5.2 | Test for Strength of Shoulder Strap | Yes | Mandatory | After/during this test, the strap shall not break. | Satisfcatory/ Unsatisfactory (Strap broken) |  | 7.8 | IS 17569 | 1
17569 | 0 | 0 | 2021 | 2 | Insulated Containers for Food Storage — Specification | Mechanical | Qualitative | 7.8, 5.2 | Test for Strength of Shoulder Strap | Yes | Mandatory | The area on the insulated container to which the strap is fastened shall not show any signs of damage or defect. | Satisfcatory/ Unsatisfactory (Damage found) |  | 7.8 | IS 17569 | 2
17569 | 0 | 0 | 2021 | 2 | Insulated Containers for Food Storage — Specification | Mechanical | Quantitative | 7.8, 5.2 | Test for Strength of Shoulder Strap | Yes | Mandatory | Elongation, %, Max. | To be reported in whole number |  | 7.8 | IS 17569 | 3 |  |  |  |  | 10 |  | 10 |  | 10 |  | 10 |  | 10 |  | 10 |  | 10 |  | 10 |  | 10 |  | 10 |  | 10 |  | 10 |  | 10 |  | 10
17569 | 0 | 0 | 2021 | 2 | Insulated Containers for Food Storage — Specification | Mechanical | Qualitative | 7.9, 5.2 | Leakage Test | Yes | Mandatory | No drops shall appear on the casing or on the surface on which the insulated container has been over turned. | Satisfcatory/ Unsatisfactory (Drops appeared) | Declaration regarding Leak Proofness is required | 7.9 | IS 17569
17569 | 0 | 0 | 2021 | 2 | Insulated Containers for Food Storage — Specification | Mechanical | Qualitative | 7.10, 5.2 | Joint Leak Test | Yes | Mandatory | There shall be no leakage inside the Insulated container or in between the two containers. | Satisfcatory/ Unsatisfactory (Leakage found) |  | 7.1 | IS 17569 | 1
17569 | 0 | 0 | 2021 | 2 | Insulated Containers for Food Storage — Specification | Mechanical | Qualitative | 7.10, 5.2 | Joint Leak Test | Yes | Mandatory | Shake the insulated container and lid, there shall be no sound of water in between the layers | Satisfcatory/ Unsatisfactory (Sound of water found) |  | 7.1 | IS 17569 | 2
17569 | 0 | 0 | 2021 | 2 | Insulated Containers for Food Storage — Specification | Chemical | Qualitative | 7.11, 5.2 | Staining Test - (Only for Stainless Steel) | Yes | Mandatory | There shall not show any sign of staining after removal from the solutions at the end of 16 h period | Satisfcatory/ Unsatisfactory (Staining Observed) |  | 7.11 | IS 17569
17569 | 0 | 0 | 2021 | 2 | Insulated Containers for Food Storage — Specification | Mechanical | Qualitative | 7.12, 5.2 | Check for PUF (Polyurethane Foam) or any Other Similar Thermal Insulation Material | Yes | Mandatory | Separate sample other than as specified in 6 is taken and cut to check the insulating material. | Satisfactory/ Unsatisfactory (Not found) |  | 7.12 | IS 17569
17569 | 0 | 0 | 2021 | 2 | Insulated Containers for Food Storage — Specification | Mechanical | Quantitative | 7.13.1, 5.2 | Length of the Shoulder Strap | Yes | Mandatory | Length, mm, Min. | To be reported in whole number |  | 7.13.1 | IS 17569 |  |  |  |  | 400 |  | 400 |  | 400 |  | 400 |  | 400 |  | 400 |  | 400 |  | 400 |  | 400 |  | 400 |  | 400 |  | 400 |  | 400 |  | 400
17569 | 0 | 0 | 2021 | 2 | Insulated Containers for Food Storage — Specification | Mechanical | Qualitative | 7.13.2, 5.2 | Stability of Insulated Container | Yes | Mandatory | When the Insulated container filled with water to the full capacity is placed upright over a rough 10o inclined plane, it shall not overturn or fall or shall not overbalance | Satisfactor/ Unsatisfactory (Container falls/overturns) |  | 7.13.2 | IS 17569
17569 | 0 | 0 | 2021 | 2 | Insulated Containers for Food Storage — Specification | Mechanical | Qualitative | 7.13.3, 5.2 | Cleaning | Yes | Mandatory | The inner container of the insulated container shall be designed is such a way that it shall be possible to clean it easily and completely | Satisfactory/ Unsatisfactory (Not able to clean) |  | 7.13.3 | IS 17569
17569 | 0 | 0 | 2021 | 2 | Insulated Containers for Food Storage — Specification | Mechanical | Qualitative | 7.14, 5.2 | Seepage Test | Yes | Mandatory | Dismantle or cut apart the container and lid to assess any seepage into the insulation material. There shall be no seepage. | Satisfactory/ Unsatisfactory (Seepage found) |  | 7.14 | IS 17569
17569 | 0 | 0 | 2021 | 2 | Insulated Containers for Food Storage — Specification | Mechanical | Qualitative | 8.2 | Instructions for Use (a) | Yes | Mandatory | How to unpack and take care of environment | Satisfactory/ Unstaisfactory (Not provided) |  |  | IS 17569 |  |  |  | Product with packing to be provided
17569 | 0 | 0 | 2021 | 2 | Insulated Containers for Food Storage — Specification | Mechanical | Qualitative | 8.2 | Instructions for Use (b) | Yes | Mandatory | How to stock the Insulated Container in case the Insulated Container is not going to be used, to avoid pitting or getting contaminated | Satisfactory/ Unstaisfactory (Not provided) |  |  | IS 17569 |  |  |  | Product with packing to be provided
17569 | 0 | 0 | 2021 | 2 | Insulated Containers for Food Storage — Specification | Mechanical | Qualitative | 8.2 | Instructions for Use (c) | Yes | Mandatory | Wash thoroughly before and after use | Satisfactory/ Unstaisfactory (Not provided) |  |  | IS 17569 |  |  |  | Product with packing to be provided
17569 | 0 | 0 | 2021 | 2 | Insulated Containers for Food Storage — Specification | Mechanical | Qualitative | 8.2 | Instructions for Use (d) | Yes | Mandatory | Always rinse with clean water (preferably warm water) before each use | Satisfactory/ Unstaisfactory (Not provided) |  |  | IS 17569 |  |  |  | Product with packing to be provided
17569 | 0 | 0 | 2021 | 2 | Insulated Containers for Food Storage — Specification | Mechanical | Qualitative | 8.2 | Instructions for Use (e) | Yes | Mandatory | Ensure the Insulated Container is cleaned, empty and dry before stocking after each use | Satisfactory/ Unstaisfactory (Not provided) |  |  | IS 17569 |  |  |  | Product with packing to be provided
17569 | 0 | 0 | 2021 | 2 | Insulated Containers for Food Storage — Specification | Mechanical | Qualitative | 8.2 | Instructions for Use (f) | Yes | Mandatory | Do not use for carrying ice cubes | Satisfactory/ Unstaisfactory (Not provided) |  |  | IS 17569 |  |  |  | Product with packing to be provided
17569 | 0 | 0 | 2021 | 2 | Insulated Containers for Food Storage — Specification | Mechanical | Qualitative | 8.2 | Instructions for Use (g) | Yes | Mandatory | Do not use to store or carry carbonated drinks | Satisfactory/ Unstaisfactory (Not provided) |  |  | IS 17569 |  |  |  | Product with packing to be provided
17569 | 0 | 0 | 2021 | 2 | Insulated Containers for Food Storage — Specification | Mechanical | Qualitative | 8.2 | Instructions for Use (h) | Yes | Mandatory | In order to minimize bacterial growth, do not use to keep warm milk products or baby food for long. follow b, c and ensure dry before using warm milk or baby food. the Insulated container should not stink and should be properly sterilized first with hot water and later rinsed with or/purified drinking water. ensure the Insulated container is dry and does not stink. | Satisfactory/ Unstaisfactory (Not provided) |  |  | IS 17569 |  |  |  | Product with packing to be provided
17569 | 0 | 0 | 2021 | 2 | Insulated Containers for Food Storage — Specification | Mechanical | Qualitative | 8.2 | Instructions for Use (i) | Yes | Mandatory | The container should be periodically cleaned | Satisfactory/ Unstaisfactory (Not provided) |  |  | IS 17569 |  |  |  | Product with packing to be provided
17569 | 0 | 0 | 2021 | 2 | Insulated Containers for Food Storage — Specification | Mechanical | Qualitative | 8.2 | Instructions for Use (j) | Yes | Mandatory | Do not use in microwave oven, unless specified by the manufacturer by indicating on the insulated container | Satisfactory/ Unstaisfactory (Not provided) |  |  | IS 17569 |  |  |  | Product with packing to be provided
17569 | 0 | 0 | 2021 | 2 | Insulated Containers for Food Storage — Specification | Mechanical | Qualitative | 8.2 | Instructions for Use (k) | Yes | Mandatory | Never use in a dishwasher, unless otherwise stated by the manufacturer | Satisfactory/ Unstaisfactory (Not provided) |  |  | IS 17569 |  |  |  | Product with packing to be provided
17569 | 0 | 0 | 2021 | 2 | Insulated Containers for Food Storage — Specification | Mechanical | Qualitative | 8.2 | Instructions for Use (l) | Yes | Mandatory | Never use the stainless-steel insulated container or lid if there is suspected leakage between the two containers. | Satisfactory/ Unstaisfactory (Not provided) |  |  | IS 17569 |  |  |  | Product with packing to be provided
17569 | 0 | 0 | 2021 | 2 | Insulated Containers for Food Storage — Specification | Mechanical | Qualitative | 8.2 | Instructions for Use (m) | Yes | Mandatory | When disposing off plastic and PUF, please ensure it is done as per government guidelines | Satisfactory/ Unstaisfactory (Not provided) |  |  | IS 17569 |  |  |  | Product with packing to be provided
17569 | 0 | 0 | 2021 | 2 | Insulated Containers for Food Storage — Specification | Mechanical | Qualitative | 8.2 | Instructions for Use (n) | Yes | Mandatory | Handle the insulated container properly, do not drop | Satisfactory/ Unstaisfactory (Not provided) |  |  | IS 17569 |  |  |  | Product with packing to be provided
17569 | 0 | 0 | 2021 | 2 | Insulated Containers for Food Storage — Specification | Mechanical | Qualitative | 8.2 | Instructions for Use (o) | Yes | Mandatory | Keep these instructions safely | Satisfactory/ Unstaisfactory (Not provided) |  |  | IS 17569 |  |  |  | Product with packing to be provided
17569 | 0 | 0 | 2021 | 2 | Insulated Containers for Food Storage — Specification | Mechanical | Qualitative | 9.1 | Marking | Yes | Mandatory | Nominal Capacity | Satisfactory/ Unsatisfactory (Not Marked)/ Masked |  |  | IS 17569 | 1 |  |  | Product with packing to be provided
17569 | 0 | 0 | 2021 | 2 | Insulated Containers for Food Storage — Specification | Mechanical | Qualitative | 9.1 | Marking | Yes | Mandatory | Grade of material of inner container and outer container (stainless steel) along with applicable IS No | Satisfactory/ Unsatisfactory (Not Marked)/ Masked |  |  | IS 17569 | 2 |  |  | Product with packing to be provided
17569 | 0 | 0 | 2021 | 2 | Insulated Containers for Food Storage — Specification | Mechanical | Qualitative | 9.1 | Marking | Yes | Mandatory | Temperature drop/rise for a given time period (can be specified on the packaging); | Satisfactory/ Unsatisfactory (Not Marked)/ Masked |  |  | IS 17569 | 3 |  |  | Product with packing to be provided
17569 | 0 | 0 | 2021 | 2 | Insulated Containers for Food Storage — Specification | Mechanical | Qualitative | 9.1 | Marking | Yes | Mandatory | Name or trade mark of the manufacturer | Satisfactory/ Unsatisfactory (Not Marked)/ Masked |  |  | IS 17569 | 4 |  |  | Product with packing to be provided
17569 | 0 | 0 | 2021 | 2 | Insulated Containers for Food Storage — Specification | Mechanical | Qualitative | 9.1 | Marking | Yes | Mandatory | Batch number | Satisfactory/ Unsatisfactory (Not Marked)/ Masked |  |  | IS 17569 | 5 |  |  | Product with packing to be provided
17569 | 0 | 0 | 2021 | 2 | Insulated Containers for Food Storage — Specification | Mechanical | Qualitative | 9.1 | Marking | Yes | Mandatory | Type of insulation used | Satisfactory/ Unsatisfactory (Not Marked)/ Masked |  |  | IS 17569 | 6 |  |  | Product with packing to be provided
17569 | 0 | 0 | 2021 | 2 | Insulated Containers for Food Storage — Specification | Mechanical | Qualitative | 9.1 | Marking | Yes | Mandatory | Vacuum insulated container or thermal insulated container Type 1 (heat retention only or cold retentiononly or both heat and cold retention) or thermal insulated Type 2 (heat retention only) | Satisfactory/ Unsatisfactory (Not Marked)/ Masked |  |  | IS 17569 | 7 |  |  | Product with packing to be provided
17569 | 0 | 0 | 2021 | 2 | Insulated Containers for Food Storage — Specification | Mechanical | Qualitative | 9.1 | Marking | Yes | Mandatory | Declaration if, microwave oven safe or not (in case of outer casing made of plastic, sticker/tag can beused) | Satisfactory/ Unsatisfactory (Not Marked)/ Masked |  |  | IS 17569 | 8 |  |  | Product with packing to be provided
17569 | 0 | 0 | 2021 | 2 | Insulated Containers for Food Storage — Specification | Mechanical | Qualitative | 9.1 | Visual Appearence | Yes | Mandatory | Free from scratches/dirt/misprint | Satisfcatory/ Unsatisfactory (Scratches found) |  | Annex G | IS 17569 |  |  |  | Product with packing to be provided
17569 | 0 | 0 | 2021 | 2 | Insulated Containers for Food Storage — Specification | Mechanical | Qualitative | 9.1 | Material Type | Yes | Mandatory | As decided by the product manufacturer | Satisfcatory/ Unsatisfactory | Material to be declared | Annex G | IS 17569 |  |  |  | Product with packing to be provided
17569 | 0 | 0 | 2021 | 2 | Insulated Containers for Food Storage — Specification | Mechanical | Quantitative | 9.1 | Dimensions | Yes | Mandatory | Length, mm | Upto 1 decimal place | Sticker dimension to be declared | Annex G | IS 17569 | 1
17569 | 0 | 0 | 2021 | 2 | Insulated Containers for Food Storage — Specification | Mechanical | Quantitative | 9.1 | Dimensions | Yes | Mandatory | Width, mm | Upto 1 decimal place | Sticker dimension to be declared | Annex G | IS 17569 | 2
17569 | 0 | 0 | 2021 | 2 | Insulated Containers for Food Storage — Specification | Mechanical | Quantitative | 9.1 | Sticker Thickness Check | Yes | Mandatory | Thickness, mm | Upto 1 decimal place | Sticker thickness to be declared | Annex G | IS 17569
17569 | 0 | 0 | 2021 | 2 | Insulated Containers for Food Storage — Specification | Mechanical | Qualitative | 9.1 | Manual Peel test | Yes | Mandatory | Sticker shall tear or get destructed. It shall not peel off cleanly-fully | Satisfactory/ Unsatisfactory (Sticker peeled off cleanly) |  | Annex G | IS 17569
17569 | 0 | 0 | 2021 | 2 | Insulated Containers for Food Storage — Specification | Mechanical | Qualitative | 9.1 | Blade Lift Test | Yes | Mandatory | Stciker shall not lift and leave any residue | Satisfactory/ Unsatisfactory (Sticker lifted) |  | Annex G | IS 17569
17569 | 0 | 0 | 2021 | 2 | Insulated Containers for Food Storage — Specification | Mechanical | Qualitative | 9.1 | Kerosene Test | Yes | Mandatory | No bubbling | Satisfactory/ Unsatisfactory (Bubbling observed) |  | Annex G | IS 17569 | 1
17569 | 0 | 0 | 2021 | 2 | Insulated Containers for Food Storage — Specification | Mechanical | Qualitative | 9.1 | Kerosene Test | Yes | Mandatory | Print remain intact | Satisfactory/ Unsatisfactory (Print wiped off) |  | Annex G | IS 17569 | 2
17569 | 0 | 0 | 2021 | 2 | Insulated Containers for Food Storage — Specification | Mechanical | Qualitative | 9.1 | Tape Lift Test (High Adhesion tape 0.4 gauge) | Yes | Mandatory | Sticker should not peel off | Satisfactory/ Unsatisfactory (Sticker peeled off) |  | Annex G | IS 17569
17569 | 0 | 0 | 2021 | 2 | Insulated Containers for Food Storage — Specification | Mechanical | Qualitative | 9.1 | Tape Lift Test (Paper tape low adhesion) | Yes | Mandatory | No pull lifting and bubbling | Satisfactory/ Unsatisfactory (Bubbling/ Pull lifting observed) |  | Annex G | IS 17569
17569 | 0 | 0 | 2021 | 2 | Insulated Containers for Food Storage — Specification | Mechanical | Qualitative | 9.1 | Water Soak + Peel Test | Yes | Mandatory | No delimination of sticker and no edge lifting | Satisfactory/ Unsatisfactory (Delimination/ edge lifting observed) |  | Annex G | IS 17569
17569 | 0 | 0 | 2021 | 2 | Insulated Containers for Food Storage — Specification | Mechanical | Qualitative | 9.1 | Soil Test | Yes | Mandatory | Sticker must tear or get destructed | Satisfactory/ Unsatisfactory (Doesn't get torn and destructed) |  | Annex G | IS 17569
17569 | 0 | 0 | 2021 | 2 | Insulated Containers for Food Storage — Specification | Mechanical | Qualitative | 9.1 | Detergent Test | Yes | Mandatory | No delimination and bubbling | Satisfactory/ Unsatisfactory (Delimination/ bubbling observed) |  | Annex G | IS 17569
17569 | 0 | 0 | 2021 | 2 | Insulated Containers for Food Storage — Specification | Mechanical | Qualitative | 9.1 | Hot water temperature test | Yes | Mandatory | No delimination and edge lifting | Satisfactory/ Unsatisfactory (Delimination/ edge lifting observed) |  | Annex G | IS 17569
17569 | 0 | 0 | 2021 | 2 | Insulated Containers for Food Storage — Specification | Mechanical | Qualitative | 9.1 | Cold water temperature test | Yes | Mandatory | No delimination and bubbling | Satisfactory/ Unsatisfactory (Delimination/ bubbling observed) |  | Annex G | IS 17569
17569 | 0 | 0 | 2021 | 2 | Insulated Containers for Food Storage — Specification | Mechanical | Qualitative | 9.1 | Scrubber Test | Yes | Mandatory | No delimination and bubbling | Satisfactory/ Unsatisfactory (Delimination/ bubbling observed) |  | Annex G | IS 17569
17569 | 0 | 0 | 2021 | 2 | Insulated Containers for Food Storage — Specification | Mechanical | Qualitative | 9.2 | BIS Certification Marking | No | Mandatory | The product(s) may be marked with the Standard Mark. | Satisfactory/ Unsatisfactory (Not Marked) | [6 empty] | Test to be done at Manufacturer's end
17569 | 0 | 0 | 2021 | 2 | Insulated Containers for Food Storage — Specification | Mechanical | Qualitative | 10 | Packaging | No | Mandatory | Each Insulated container shall be suitable packaged to avoid any damage during transit. | Satisfactory/ Unsatisfactory (Not suitablly packed) | [6 empty] | Test to be done at Manufacturer's end
17569 | 0 | 0 | 2021 | 2 | Insulated Containers for Food Storage — Specification | Mechanical | Qualitative | 10 | Packaging | No | Mandatory | The packaging shall be eco-friendly | Satisfactory/ Unsatisfactory (Not eco-friendly) | [6 empty] | Test to be done at Manufacturer's end

## 17569_0_0_2021_2_Test Request
Grade | Type of Insulation | Nominal Capacity | Leak Proofness | Type | Overall Migration
N1 (15997) | Vacuum Insulated | 0.5 | Yes | Type 1
N2 (15997) | Thermnal Insulated | 1 | No | Type 2
304 (5522) |  | 1.5
316 (6911) |  | 2
316L (6911) |  | 2.5
308L (5856) |  | 3
3.5
4
4.5
5
5.5
6
6.5
7
7.5
8
8.5
9
9.5
10
10.5
11
11.5
12
12.5
13
13.5
14
14.5
15
15.5
16
16.5
17
17.5
18
18.5
19
19.5
20
Any other