## IS 17803_0_0_2022_2_Test Report
Annex-C
IS Number | Part | Section | Year | Number of Amendments | Title of the Standard | Type of Test | Qualitative or Quantitative | Clause/ Table/ Annex Reference | Test Parameter Name | To be tested and/or reported by Lab (Yes/No) | Mandatory or Optional | Characteristics (as per Indian Standard) - No specified values to be mentioned here | Test Result/ Observation | Test Request Requirements | Test Method Reference | Test Method Reference Standard | Sl No. under Clause/ Table/ Annex Reference | Remarks | For all varieties | For all varieties | If the test is quantitative, the Min and Max value to be written after applying the tolerance given in the standard. If only upper and lower limit is given, mention ONLY Min or ONLY Max balue and leave the other cell blank. If the test is Qualitative, both Only Min column to be filled by the qualitiative requirement, the Max column to be left blank
THIS ROW TO BE LEFT BLANK | [18 empty] | Min | Max
17803 |  |  | 2022 | 2 | POTABLE WATER BOTTLES (METALLIC) | Mechanical | Qualitative | 4.1 | TYPES (SHAPE, SIZE AND NOMINAL CAPACITY) | Yes | Mandatory | SHAPE, SIZE AND NOMINAL CAPACITY | To be checked based on declaration basis | Capacity to be declared (in ml) |  | IS 17803
17803 |  |  | 2022 | 2 | POTABLE WATER BOTTLES (METALLIC) | Mechanical | Qualitative | 4.2 | TYPES (SHAPE, SIZE AND NOMINAL CAPACITY) | Yes | Mandatory | SHAPE, SIZE AND NOMINAL CAPACITY | To be checked based on declaration basis | SHAPE, SIZE AND NOMINAL CAPACITY to be declared |  | IS 17803
17803 |  |  | 2022 | 2 | POTABLE WATER BOTTLES (METALLIC) | Mechanical | Qualitative | 5.1 | Manufacture and Workmanship | Yes | Mandatory | The bottle shall be clean, reasonably free from distortion, dents, wrinkles, wavy surface. | Satisfactory/Unsatisfactory (The bottle is not clean and is not reasonably free from distortion, dents, wrinkles, wavy surface. ) |  |  | IS 17803 | 1
17803 |  |  | 2022 | 2 | POTABLE WATER BOTTLES (METALLIC) | Mechanical | Qualitative | 5.1 | Manufacture and Workmanship | Yes | Mandatory | The design of the bottle shall be such that it is easy to clean and prevent accumulation of dirt | Satisfactory/Unsatisfactory (The design of the bottle is such that it is not easy to clean and prevent accumulation of dirt) |  |  | IS 17803 | 2
17803 |  |  | 2022 | 2 | POTABLE WATER BOTTLES (METALLIC) | Mechanical | Qualitative | 5.2 | Manufacture and Workmanship | No | Mandatory |  |  |  |  | IS 17803 |  | No test is mentioned in Cl.5.2. However, it is referring to Cl.7. To be discussed
17803 |  |  | 2022 | 2 | POTABLE WATER BOTTLES (METALLIC) | Mechanical | Qualitative | 5.3 | Manufacture and Workmanship | Yes | Mandatory | If possible, avoid welding and have only seamless stainless bottle. | To be checked based on declaration basis | Declaration regarding Welding is done or not |  | IS 17803 | 1
17803 |  |  | 2022 | 2 | POTABLE WATER BOTTLES (METALLIC) | Mechanical | Qualitative | 5.3 | Manufacture and Workmanship | Yes | Mandatory | Welding if done for stainless steel bottle, shall be free from welding defects. The welding electrode shall conform to grade 308L as per IS 5856. | To be checked based on declaration basis | Grade of Welding Electrode to be declared |  | IS 17803 | 2
17803 |  |  | 2022 | 2 | POTABLE WATER BOTTLES (METALLIC) | Mechanical | Qualitative | 5.3 | Manufacture and Workmanship | Yes | Mandatory | The weld shall be finished properly so that when a finger is passed on the joint, it shall be smooth | Satisfactory/Unsatisfactory (when a finger is passed on the joint, it is not smooth) |  | 5.3 | IS 17803 | 3
17803 |  |  | 2022 | 2 | POTABLE WATER BOTTLES (METALLIC) | Mechanical | Qualitative | 5.4 | Manufacture and Workmanship | Yes | Mandatory | The mouth of the bottle which would be used for sipping shall have smooth, no sharp edges. | Satisfactory/Unsatisfactory (The mouth of the bottle which would be used for sipping was not smooth and has sharp edges.) |  |  | IS 17803
17803 |  |  | 2022 | 2 | POTABLE WATER BOTTLES (METALLIC) | Mechanical | Qualitative | 5.5 | Manufacture and Workmanship | Yes | Mandatory | Bottles shall be seamless drawn to avoid welding on copper or aluminium | Satisfactory/Unsatisfactory (Welding has been done on Copper or Aluminium bottle) | Declaration of the material of the body |  | IS 17803
17803 |  |  | 2022 | 2 | POTABLE WATER BOTTLES (METALLIC) | Chemical | Quantitative | 7.1.1.1 | Material | Yes | Mandatory | Raw Material | Please see the test report of IS 191 | Declaration of the material and grade of the body |  | IS 191 | 1
17803 |  |  | 2022 | 2 | POTABLE WATER BOTTLES (METALLIC) | Mechanical | Quantitative | 7.1.1.1 | Material | Yes | Mandatory | Thickness of bottle, mm, min | Number of decimal places- one |  |  | IS 17803 | 2 | SOP for measuring thickness may be made along with the number of observations to be taken. | 0.5
17803 |  |  | 2022 | 2 | POTABLE WATER BOTTLES (METALLIC) | Mechanical | Quantitative | 7.1.1.1 | Material | Yes | Mandatory | Thickness of lid and cap, mm, min | Number of decimal places- one |  |  | IS 17803 | 3 |  | 0.5
17803 |  |  | 2022 | 2 | POTABLE WATER BOTTLES (METALLIC) | Chemical | Quantitative | 7.1.2.1 | Material | Yes | Mandatory | Material of the Inner Container | Please see the report of IS 15997/ IS 6911/ IS 5522 | Declaration of the material and grade of the inner container |  | IS 15997, IS 5522, IS 6911 | 1
17803 |  |  | 2022 | 2 | POTABLE WATER BOTTLES (METALLIC) | Chemical | Quantitative | 7.1.2.1 | Material | Yes | Mandatory | Aluminium | Please see the report of IS 3603 | Declaration of the material and grade of the inner container |  | IS 3603 | 6
17803 |  |  | 2022 | 2 | POTABLE WATER BOTTLES (METALLIC) | Chemical | Quantitative | 7.1.2.1 | Material | Yes | Mandatory | N1 & welded- Annex-A | Satisfactory/Unsatisfactory (Not complying with Annex-A) | Declaration of the material and grade of the inner container |  | IS 3603 | 7
17803 |  |  | 2022 | 2 | POTABLE WATER BOTTLES (METALLIC) | Chemical | Quantitative | 7.1.2.1 | Material | Yes | Mandatory | N1 & welded- Annex-B | Satisfactory/Unsatisfactory (Not complying with Annex-B) | Declaration of the material and grade of the inner container |  | IS 3603 | 8
17803 |  |  | 2022 | 2 | POTABLE WATER BOTTLES (METALLIC) | Chemical | Quantitative | 7.1.2.1 | Material | Yes | Mandatory | N1 & welded- Annex-C | Satisfactory/Unsatisfactory (Not complying with Annex-C) | Declaration of the material and grade of the inner container |  | IS 3603 | 9
17803 |  |  | 2022 | 2 | POTABLE WATER BOTTLES (METALLIC) | Chemical | Quantitative | 7.1.2.1 | Material | Yes | Mandatory | N2 & welded- Annex-A | Satisfactory/Unsatisfactory (Not complying with Annex-A) | Declaration of the material and grade of the inner container |  | IS 3603 | 10
17803 |  |  | 2022 | 2 | POTABLE WATER BOTTLES (METALLIC) | Chemical | Quantitative | 7.1.2.1 | Material | Yes | Mandatory | N2 & welded- Annex-B | Satisfactory/Unsatisfactory (Not complying with Annex-B) | Declaration of the material and grade of the inner container |  | IS 3603 | 11
17803 |  |  | 2022 | 2 | POTABLE WATER BOTTLES (METALLIC) | Chemical | Quantitative | 7.1.2.1 | Material | Yes | Mandatory | N2 & welded- Annex-C | Satisfactory/Unsatisfactory (Not complying with Annex-C) | Declaration of the material and grade of the inner container |  | IS 3603 | 12
17803 |  |  | 2022 | 2 | POTABLE WATER BOTTLES (METALLIC) | Mechanical | Quantitative | 7.1.2.1 | Material | Yes | Mandatory | The minimum sheet thickness of bottle shall be 0.4 mm,unit-mm, min | Number of decimal places- one |  |  | IS 17803 | 2 |  | 0.4
17803 |  |  | 2022 | 2 | POTABLE WATER BOTTLES (METALLIC) | Mechanical | Quantitative | 7.1.2.1 | Material | Yes | Mandatory | Thickness of lid and cap, mm, min | Number of decimal places- one |  |  | IS 17803 | 3 |  | 0.4
17803 |  |  | 2022 | 2 | POTABLE WATER BOTTLES (METALLIC) | Chemical | Quantitative | 7.1.3.1 | Material | Yes | Mandatory | Raw Material of stopper | Please see the test report of IS 9845 |  |  | IS 9845 | 1
17803 |  |  | 2022 | 2 | POTABLE WATER BOTTLES (METALLIC) | Chemical | Quantitative | 7.1.3.1 | Material | Yes | Mandatory | Raw Material of stopper | To be checked based on declaration basis | Declaration regarding the material of the inner container |  | IS 17803 | 2
17803 |  |  | 2022 | 2 | POTABLE WATER BOTTLES (METALLIC) | Chemical | Quantitative | 7.1.3.1 | Material | Yes | Mandatory | When fitted to the bottle it shall not slip off and shall provide a leak proof fitting. | Satisfactory/Unsatisfactory (Stopper slipped off and didn't provide a leak proof fitting.) |  |  | IS 17803 | 3
17803 |  |  | 2022 | 2 | POTABLE WATER BOTTLES (METALLIC) | Chemical | Quantitative | 7.1.3.2 | Material | Yes | Mandatory | Raw Material of O-ring or washer | Please see the report of IS 3565 |  |  | IS 3565
17803 |  |  | 2022 | 2 | POTABLE WATER BOTTLES (METALLIC) | Chemical | Quantitative | 7.1.3.3 | Material | Yes | Mandatory | The O-ring or washer, when visually examined, shall be free from blisters, pinholes, cracks, embedded foreign matters and other defects which may impair their serviceability. No joints allowed | Satisfactory/Unsatisfactory (when visually examined, O-ring or washer is not free from blisters, pinholes, cracks, embedded foreign matters and other defects which may impair their serviceability. joints were present) |  |  | IS 17803
17803 |  |  | 2022 | 2 | POTABLE WATER BOTTLES (METALLIC) | Chemical | Quantitative | 7.1.4 | Material | Yes | Mandatory | Auxiliary Closure | Please see the test report of IS 9845 | With/without auxiliary closure |  | IS 9845 | 1
17803 |  |  | 2022 | 2 | POTABLE WATER BOTTLES (METALLIC) | Chemical | Quantitative | 7.1.4 | Material | Yes | Mandatory | The materials shall not contain bisphenol A (BPA) | Satisfactory/Unsatisfactory (Contains BPA) |  |  | IS 17803 | 2
17803 |  |  | 2022 | 2 | POTABLE WATER BOTTLES (METALLIC) | Chemical | Quantitative | 7.1.5 | Performance Test | Yes | Mandatory | Material of the lever | To be checked based on declaration basis | Material of the lever to be declared |  | IS 17803 | 1
17803 |  |  | 2022 | 2 | POTABLE WATER BOTTLES (METALLIC) | Chemical | Quantitative | 7.1.5 | Performance Test | Yes | Mandatory | Lever | Satisfactory/Unsatisfactory (Lever failed in regulating the flow) | With/Without Lever for operating or regulating flow |  | IS 17803 | 2
17803 |  |  | 2022 | 2 | POTABLE WATER BOTTLES (METALLIC) | Chemical | Quantitative | 7.1.6 | Performance Test | Yes | Mandatory | Shoulder strap | Satisfactory/Unsatisfactory (Did not comply) | With/Without Shoulder strap or cord |  | IS 17803
17803 |  |  | 2022 | 2 | POTABLE WATER BOTTLES (METALLIC) | Chemical | Quantitative | 7.1.7 | Performance Test | Yes | Mandatory | Cord chain | Satisfactory/Unsatisfactory (Did not comply) | With/Without Cord chain |  | IS 17803
17803 |  |  | 2022 | 2 | POTABLE WATER BOTTLES (METALLIC) | Chemical | Quantitative | 7.1.8 | Coating | Yes | Mandatory | anodic coating | Please see the test report of IS 9845 | Type of Coating |  | IS 1868. | 1
17803 |  |  | 2022 | 2 | POTABLE WATER BOTTLES (METALLIC) | Mechanical | Quantitative | 7.1.8 | Coating | Yes | Mandatory | anodic coating, micron | Number of decimal places- whole number |  |  | IS 17803 | 2 |  | 10
17803 |  |  | 2022 | 2 | POTABLE WATER BOTTLES (METALLIC) | Chemical | Quantitative | 7.1.8 | Coating | Yes | Mandatory | hard anodized coating | Please see the test report of IS 9845 | Type of Coating |  | IS 6057. | 3
17803 |  |  | 2022 | 2 | POTABLE WATER BOTTLES (METALLIC) | Mechanical | Quantitative | 7.1.8 | Coating | Yes | Mandatory | hard anodized coating, micron | Number of decimal places- whole number |  |  | IS 17803 | 4 |  | 25
17803 |  |  | 2022 | 2 | POTABLE WATER BOTTLES (METALLIC) | Mechanical | Quantitative | 7.1.9 | Coating | Yes | Mandatory | Coating | Please see the test report of IS 9730 | Fully or partially coated |  | IS 9730. | 1
17803 |  |  | 2022 | 2 | POTABLE WATER BOTTLES (METALLIC) | Chemical | Quantitative | 7.1.9 | Coating | Yes | Mandatory | Limit for Lead and Cadmium | Please see the test report of IS 9806 |  |  | IS 9806 | 2
17803 |  |  | 2022 | 2 | POTABLE WATER BOTTLES (METALLIC) | Mechanical | Quantitative | 7.1.9 | Coating | Yes | Mandatory | Minimum thickness | To be checked based on declaration basis | Minimum thickness to be declared |  | IS 17803 | 3
17803 |  |  | 2022 | 2 | POTABLE WATER BOTTLES (METALLIC) | Mechanical | Quantitative | 7.2.1 | Capacity Test | Yes | Mandatory | The tolerance on the nominal capacity shall be + 5 percent. No negative tolerance is permitted | To be checked based on declaration basis | Capacity to be declared (in ml) | 7.2.2 | IS 17803
17803 |  |  | 2022 | 2 | POTABLE WATER BOTTLES (METALLIC) | Mechanical | Qualitative | 7.3.1.1 | Impact Resistance Test, Drop Impact Test (Horizontal Hang) | Yes | Mandatory | drop it from the height of 400 mm in a horizontal state on a hard wood board of 30 mm min thickness | Satisfactory/Unsatisfactory (Drops appeared on the stopper, sipper or on the surface on which the bottle has been over turned) |  | 7.3.1.1 & 7.7 | IS 17803
17803 |  |  | 2022 | 2 | POTABLE WATER BOTTLES (METALLIC) | Mechanical | Qualitative | 7.3.1.2 | Impact Resistance Test, Drop Impact Test (Vertical Hang) | Yes | Mandatory | drop it from the height of 400 mm in a vertical state on a hard wood board of 30 mm min thickness | Satisfactory/Unsatisfactory (Drops appeared on the stopper, sipper or on the surface on which the bottle has been over turned) |  | 7.3.1.2 & 7.7 | IS 17803 (Amend 1)
17803 |  |  | 2022 | 2 | POTABLE WATER BOTTLES (METALLIC) | Mechanical | Qualitative | 7.3.1.3 | Impact Resistance Test, Drop Impact Test (Free Fall Test) | Yes | Mandatory | push the bottle gently by hand with a force just sufficient to fall from a table, at a height 400 mm above the ground level. | Satisfactory/Unsatisfactory (Drops appeared on the stopper, sipper or on the surface on which the bottle has been over turned) |  | 7.3.1.3 & 7.7 | IS 17803 (Amend 1)
17803 |  |  | 2022 | 2 | POTABLE WATER BOTTLES (METALLIC) | Mechanical | Qualitative | 7.3.2 | Pendulum Impact Test | Yes | Mandatory | Raise the bottle to the position of 45° by making the length of the shoulder strap 400 mm. Make the bottle collide with a hard wood board of 30 mm or more in thickness fixed vertically. | Satisfactory/Unsatisfactory (Drops appeared on the stopper, sipper or on the surface on which the bottle has been over turned) |  | 7.3.2.1 & 7.3.2.2 & 7.7 | IS 17803
17803 |  |  | 2022 | 2 | POTABLE WATER BOTTLES (METALLIC) | Mechanical | Qualitative | 7.4.2 | Test for Strength of Shoulder Strap | Yes | Mandatory | A shoulder strap if provided, shall be subjected to the test as given in 7.4.1.1. | Satisfactory/Unsatisfactory (After or during the test, the strap broke./ The area on the bottle to which the strap is fastened showed signs of damage and defect.) | With/Without Shoulder strap. Nominal Capacity | 7.4.1.1 | IS 17803
17803 |  |  | 2022 | 2 | POTABLE WATER BOTTLES (METALLIC) | Mechanical | Qualitative | 7.5 | Test for Cord | Yes | Mandatory | if a cord is provided to tag the bottle to a hook, the strength of the cord shall be subjected to the test as given in 7.5.1.2 | Satisfactory/Unsatisfactory (visual defects or physical damage is observed. The area on the bottle to which the strap is fastened showed sign of damage or defect.) | With/Without Cord. Nominal Capacity | 7.5.1.2 | IS 17803
17803 |  |  | 2022 | 2 | POTABLE WATER BOTTLES (METALLIC) | Mechanical | Qualitative | 7.6 | Test for Cord Chain | Yes | Mandatory | there shall be no visual defects or physical damage. The area on the bottle/cap to which the cord chain is fastened, shall not show any signs of damage or defect. | Satisfactory/Unsatisfactory (visual defects or physical damage is observed. The area on the bottle to which the strap is fastened showed sign of damage or defect.) | With/Without Cord chain. Nominal Capacity | 7.6 | IS 17803
17803 |  |  | 2022 | 2 | POTABLE WATER BOTTLES (METALLIC) | Mechanical | Qualitative | 7.7.1 | Leakage Test | Yes | Mandatory | Put the bottle upside down position for at least 10 min. No drops shall appear on the stopper, sipper or on the surface on which the bottle has been over turned. | Satisfactory/Unsatisfactory (Drops appeared on the stopper, sipper or on the surface on which the bottle has been over turned.) | Nominal Capacity | 7.7.1 | IS 17803
17803 |  |  | 2022 | 2 | POTABLE WATER BOTTLES (METALLIC) | Mechanical | Qualitative | 7.7.2 | Leakage Test | Yes | Mandatory | The bottle shall be subjected to internal air pressure of 50 kPa (around 0.5 kgf/cm2 ) for 15 s | Satisfactory/Unsatisfactory (showed sign of leakage when immersed in water) | Nominal Capacity | 3 | IS 2471
17803 |  |  | 2022 | 2 | POTABLE WATER BOTTLES (METALLIC) | Chemical | Qualitative | 7.8.1(a) | Staining Test (Stainless Steel Bottle Only) | Yes | Mandatory | shall not show any sign of staining after removal from the solutions at the end of 16 h | Satisfactory/Unsatisfactory (Showed signs of staining after removal from the solutions at the end of the test) |  | 7.8.1 | IS 17803
17803 |  |  | 2022 | 2 | POTABLE WATER BOTTLES (METALLIC) | Chemical | Qualitative | 7.8.1(b) | Staining Test (Stainless Steel Bottle Only) | Yes | Mandatory | shall not show any sign of staining after removal from the solutions at the end of 16 h | Satisfactory/Unsatisfactory (Showed signs of staining after removal from the solutions at the end of the test) |  | 7.8.1 | IS 17803
17803 |  |  | 2022 | 2 | POTABLE WATER BOTTLES (METALLIC) | Mechanical | Qualitative | 7.9 | Lever, Device for Operating or Regulating Flow Test | Yes | Mandatory | Operate the lever or device 1 500 times and check for proper functioning | Satisfactory/Unsatisfactory (Observed that Lever is not functioning properly after checking 1500 times) |  | 7.9 | IS 17803
17803 |  |  | 2022 | 2 | POTABLE WATER BOTTLES (METALLIC) | Mechanical | Qualitative | 7.1 | Test for Stability of Bottle | Yes | Mandatory | When the bottle filled with water to the full capacity is placed upright over a rough 10° inclined plane, it should not overturn or fall | Satisfactory/Unsatisfactory (Bottle overturned or fell) |  | 7.1 | IS 17803
17803 |  |  | 2022 | 2 | POTABLE WATER BOTTLES (METALLIC) | Mechanical | Qualitative | 7.11 | Load Test | Yes | Mandatory | Load of 5 kg shall be applied vertically on bottle surface for 30 min. There shall not be any deformation in shape/bulging | Satisfactory/Unsatisfactory (Observed deformation in shape/bulging) |  | 7.11 | IS 17803
17803 |  |  | 2022 | 2 | POTABLE WATER BOTTLES (METALLIC) | Chemical | Quantitative | 7.12 | Leaching | Yes | Mandatory | If any polymer material is used which comes in contact with the stored drinking water shall be food grade, shall comply to food safe test/leaching test as per IS 9845. | Please see the report of IS 9845 | Material of the Polymer to be declared |  | IS 9845 | 1
17803 |  |  | 2022 | 2 | POTABLE WATER BOTTLES (METALLIC) | Chemical | Qualitative | 7.12 | Leaching | Yes | Mandatory | "The materials shall not contain bisphenol A (BPA)" Satisfactory/Unsatisfactory (Contains BPA) | Satisfactory/Unsatisfactory (Contains BPA) |  |  | IS 17803 | 2
17803 |  |  | 2022 | 2 | POTABLE WATER BOTTLES (METALLIC) | Chemical | Quantitative | 7.12 | Leaching | Yes | Mandatory | The bottle shall not degrade the drinking water, the product shall comply with the test as per 5 of IS 8688 | Please see the report of IS 8688 |  | 5 | IS 8688 | 3
17803 |  |  | 2022 | 2 | POTABLE WATER BOTTLES (METALLIC) | Chemical | Quantitative | 7.13 | RO/Distilled Water Storage Test | Yes | Mandatory | The water when tested after storing for minimum 24 h, shall comply with the physical requirements of IS 10500. | Please see the report of IS 10500 |  |  | IS 17803
17803 |  |  | 2022 | 2 | POTABLE WATER BOTTLES (METALLIC) | Mechanical | Qualitative | 8.1 | Instructions for use | Yes | Mandatory | Bottle shall carry adequate instructions to the user for its proper use to ensure satisfactory performance | Satisfactory/Unsatisfactory (Adequate instructions to the user for its proper use to ensure satisfactory performance were not provided) |  |  | IS 17803
17803 |  |  | 2022 | 2 | POTABLE WATER BOTTLES (METALLIC) | Mechanical | Qualitative | 8.2 a | Instructions for use | Yes | Mandatory | How to unpack and take care of environment | Satisfactory/Unsatisfactory (Instruction not provided) |  |  | IS 17803
17803 |  |  | 2022 | 2 | POTABLE WATER BOTTLES (METALLIC) | Mechanical | Qualitative | 8.2 b | Instructions for use | Yes | Mandatory | How to stock the bottle in case the bottle is not going to be used, to avoid pitting or getting contaminated | Satisfactory/Unsatisfactory (Instruction not provided) |  |  | IS 17803
17803 |  |  | 2022 | 2 | POTABLE WATER BOTTLES (METALLIC) | Mechanical | Qualitative | 8.2 c | Instructions for use | Yes | Mandatory | Wash thoroughly before and after use | Satisfactory/Unsatisfactory (Instruction not provided) |  |  | IS 17803
17803 |  |  | 2022 | 2 | POTABLE WATER BOTTLES (METALLIC) | Mechanical | Qualitative | 8.2 d | Instructions for use | Yes | Mandatory | Always rinse with clean water before each use | Satisfactory/Unsatisfactory (Instruction not provided) |  |  | IS 17803
17803 |  |  | 2022 | 2 | POTABLE WATER BOTTLES (METALLIC) | Mechanical | Qualitative | 8.2 e | Instructions for use | Yes | Mandatory | Ensure the bottle is cleaned, empty and dry before stocking after each use | Satisfactory/Unsatisfactory (Instruction not provided) |  |  | IS 17803
17803 |  |  | 2022 | 2 | POTABLE WATER BOTTLES (METALLIC) | Mechanical | Qualitative | 8.2 f | Instructions for use | Yes | Mandatory | Do not use for carrying ice cubes; do not put in freezer. | Satisfactory/Unsatisfactory (Instruction not provided) |  |  | IS 17803
17803 |  |  | 2022 | 2 | POTABLE WATER BOTTLES (METALLIC) | Mechanical | Qualitative | 8.2 g | Instructions for use | Yes | Mandatory | Do not use to store or carry carbonated drinks | Satisfactory/Unsatisfactory (Instruction not provided) |  |  | IS 17803
17803 |  |  | 2022 | 2 | POTABLE WATER BOTTLES (METALLIC) | Mechanical | Qualitative | 8.2 h | Instructions for use | Yes | Mandatory | The bottle should be periodically cleaned | Satisfactory/Unsatisfactory (Instruction not provided) |  |  | IS 17803
17803 |  |  | 2022 | 2 | POTABLE WATER BOTTLES (METALLIC) | Mechanical | Qualitative | 8.2 j | Instructions for use | Yes | Mandatory | Never use in a dishwasher, unless otherwise stated by the manufacturer | Satisfactory/Unsatisfactory (Instruction not provided) |  |  | IS 17803 |  | 8.2 (i) is not mentioned in the standard
17803 |  |  | 2022 | 2 | POTABLE WATER BOTTLES (METALLIC) | Mechanical | Qualitative | 8.2 k | Instructions for use | Yes | Mandatory | Keep these instructions safe. | Satisfactory/Unsatisfactory (Instruction not provided) |  |  | IS 17803
17803 |  |  | 2022 | 2 | POTABLE WATER BOTTLES (METALLIC) | Mechanical | Qualitative | 9.1(a) | Marking | Yes | Mandatory | Nominal Capacity | Satisfactory/Unsatisfactory (Not marked)/ Masked |  |  | IS 17803 | 1
17803 |  |  | 2022 | 2 | POTABLE WATER BOTTLES (METALLIC) | Mechanical | Qualitative | 9.1(b) | Marking | Yes | Mandatory | Grade of material of bottle along with applicable IS Number | Satisfactory/Unsatisfactory (Not marked)/ Masked |  |  | IS 17803 | 2
17803 |  |  | 2022 | 2 | POTABLE WATER BOTTLES (METALLIC) | Mechanical | Qualitative | 9.1(c) | Marking | Yes | Mandatory | Name or trade mark of the manufacturer | Satisfactory/Unsatisfactory (Not marked)/ Masked |  |  | IS 17803 | 3
17803 |  |  | 2022 | 2 | POTABLE WATER BOTTLES (METALLIC) | Mechanical | Qualitative | 9.1(d) | Marking | Yes | Mandatory | Batch Number | Satisfactory/Unsatisfactory (Not marked)/ Masked |  |  | IS 17803 | 4
17803 |  |  | 2022 | 2 | POTABLE WATER BOTTLES (METALLIC) | Mechanical | Qualitative | 9.2 | Marking | Yes | Mandatory | BIS Certification Marking | Satisfactory/Unsatisfactory (Not marked)/ Masked |  |  | IS 17803
17803 |  |  | 2022 | 2 | POTABLE WATER BOTTLES (METALLIC) | Mechanical | Qualitative | 10 | Packaging | Yes | Mandatory | Packaging | To be checked based on declaration basis | Declaration regarding packaging |  | IS 17803

## IS 17803_0_0_2022_2_Test Reques
S.Nos | Declarations:
1 | Capacity in ml
2 | SHAPE, SIZE AND NOMINAL CAPACITY to be declared
3 | Material and grade of water bottle | Copper | Stainless Steel | Aluminium
4 | Type of Coating | Anodic | Hard Anodized
5 | Material of lid/stopper and Material of O-ring/Washer
6 | Declarations | Regarding Packaging | Regarding welding | Regarding grade of the welding electrode
7 | Type of Accessories | With/without auxiliary closure, With/Without Cord chain, With/Without Shoulder strap or cord, With/Without Lever for operating or regulating flow
8 | Coating Type | Fully | Partially
9 | Material of Inner container and any other polymer coming in contact with water
10 | Minimum thickness of coating