## Test Request
Grade/Equivalent Grade | Type of Fitting as per 5.1.1 | Fitting Type Prefix | Size Type | Size Designation in accordance with 5.1.2 | Right and Left Hand Thread | Code Number of Fittings | Category | Declared Value 1 [Reinforced /plain] | Declared Value 2 [With Rib/Without Rib] | Declared Value 3 [Drawing] | Declared Value 4 [Coating ] | Declared Value 5 [Testing process for pressure test ] | Declared Value 6 [Test Bar for tensile test ] | Declared Value 6 [any other declaration] | "[DATA]" is any other information of the product needed for carrying out some tests. This information can be qualitative or quantitative
Grade WM 350 | Elbows | Equal Elbows | Equal | 1/8 | R-L | A1 | Cat 1 | Reinforced | With Rib | Drawing of the fitting with dimensions marked showing details of rib and reinforcement if any | Galvanized as per IS 4759 | Pnuematic | Prepared test Bar as per IS 14329 | Black Unfinished fittings after the heat treatment supplied to dimesnions given in 12.1
Grade WM 400 | Tees | Reducing Elbows | Reducing | 1/4 | Not Applicable | A1/45° | Cat 2 | Plain | Without Rib |  | Any other coating as per agreement and requirements thereof | Hydraulic | Sectional Thickness Represented and Diamter of Test Bar | Fitness Size of Unions for Gaskets
Grade BM 300 | Crosses | Male and Female Equal Elbows |  | 3/8 |  | A4 | Cat 3
Grade BM 320 | Bends | Male and Female Reducing Elbows |  | 1/2 |  | A4/45° | any other
Grade BM 350 | Pitcher Tees | 45° Equal Elbows |  | 3/4 |  | B1
Grade PM 450 | Twin elbows | 45° Male and Female Equal elbows |  | 1 |  | C1
Grade PM 500 | Long sweep Bends | Tees Reducing on Run and Branch |  | 1¼ |  | D1
Grade PM 550 | Return Bends | Tees reducing on run and equal on branch |  | 1½ |  | D4
Grade PM 600 | Sockets | Tees reducing on Run and Increasing on Branch |  | 2 |  | E1
Grade PM 700 | Bushings Pattern I | Equal Crosses |  | 2½ |  | E2
| Bushings Pattern II | Reducing Crosses |  | 3 |  | G1
| Bushings Pattern III | Equal Bends |  | 4 |  | G1/45°
| Heaxagonal Nipples | Male and Female Equal Bends |  | 5 |  | G4
| Back Nuts | Equal Pitcher Tees |  | 6 |  | G4/45°
| Unions | Pitcher Tees Reducing on the Branch |  | 8 |  | G8
| Union Elbows | Pitcher Tees Reducing on the Run |  | 3/8 x 1/4 |  | Kb1
| Side Outlet Elbows | Pitcher Tees Reducing on the Branch and Run |  | 1/2 x 3/8 |  | M2 R-L
| Side Outlet Tees | Equal Twin elbows |  | 3/4 x 3/8 |  | M2
| Gaskets for Flat Seat Unions and Flat Seat Union Elbows | Reducing Twin Elbows |  | 3/4 x 1/2 |  | M3
|  | Equal Long sweep Bends |  | 1 x 1/2 |  | M4
|  | Male and Female Equal Long Sweep Bends |  | 1 x 3/4 |  | N4
|  | Male Equal Long Sweep Bends |  | 1¼ x 3/4 |  | N8 R-L
|  | 45° Equal Long Sweep Bends |  | 1¼ x 3/4 |  | N8 R-L
|  | 45° Male and Female Equal Long Sweep Bends |  | 1/2 x 3/8 x 3/8 |  | P4
|  | Equal Return Bends |  | any other |  | T1
|  | Equal Sockets |  |  |  | T2
|  | Equal Sockets , Right and Left hand Threaded |  |  |  | T8
|  | Reducing sockets |  |  |  | T9
|  | Reducing eccentric Sockets |  |  |  | T11
|  | Equal Male and Female Sockets |  |  |  | U1
|  | Reducing male and Female Sockets |  |  |  | U2
|  | Bushings Pattern I |  |  |  | U11
|  | Bushings Pattern II |  |  |  | U12
Bushings Pattern III
|  | Equal Hexagonal Nipples |  |  |  | UA1
|  | Equal Hexagonal Nipples , Right and Left hand Threaded |  |  |  | UA2
|  | Reducing Hexagonal Nipples |  |  |  | UA11
|  | Backnuts |  |  |  | UA12
|  | Hexagonal Caps |  |  |  | Za1
|  | Round Caps |  |  |  | Za2
Plain Plugs
Beaded Plugs
Countersunk Plugs
Unions
Flat seat Unions
Male and Female Unions
Taper seat Unions
Male and Female Taper Seat Unions
Gaskets for Flat Seat Unions and Flat Seat Union Elbows

## Sheet1
IS Number | Part | Section | Year | Number of Amendments | Title of the Standard | Type of Test | Qualitative or Quantitative | Clause/ Table/ Annex Reference | Test Parameter Name | To be tested and/or reported by Lab (Yes/No) | Mandatory or Optional | Characteristics (as per Indian Standard) - No specified values to be mentioned here | Test Result/ Observation (satisfactory/unsatisfactory) | Test Request Requirements | Test Method Reference | Test Method Reference Standard | Sl No. under Clause/ Table/ Annex Reference | Sample Quantity | Equipment | Specification | Remarks | ½ | ½ | ¼ | ¼ | ● | ● | ½ | ½ | ¾ | ¾ | 1 | 1 | 1¼ | 1¼ | 1½ | 1½ | 2 | 2 | 2½ | 2½ | 3 | 3 | 4 | 4 | 5 | 5 | 6 | 6 | 8 | 8 | ⅛ | ⅛ | ¼ | ¼ | ½ | ½ | ¾ | ¾ | 1 | 1 | 1¼ | 1¼ | 1½ | 1½ | 2 | 2 | 2½ | 2½ | 3 | 3 | 4 | 4 | 5 | 5 | 6 | 6 | 8 | 8 | * × ¼ |  | ½ × * |  | ¾ × * |  | ¾ × ½ |  | 1 × ½ |  | 1 × ¾ |  | 1¼ × * |  | 1¼ × ¾ |  | 1¼ × 1 |  | 1½ × ½ |  | 1½ × ¾ |  | 1½ × 1 |  | 1½ × 1¼ |  | 2 × ½ |  | 2 × ¾ |  | 2 × 1 |  | 2 × 1¼ |  | 2 × 1½ |  | 2½ × ½ |  | 2½ × ¾ |  | 2½ × 1 |  | 2½ × 1¼ |  | 2½ × 1½ |  | 2½ × 2 |  | 3 × ½ |  | 3 × ¾ |  | 3 × 1 |  | 3 × 1¼ |  | 3 × 1½ |  | 3 × 2 |  | 3 × 2½ |  | 4 × ½ |  | 4 × ¾ |  | 4 × 1 |  | 4 × 1¼ |  | 4 × 1½ |  | 4 × 2 |  | 4 × 2½ |  | 4 × 3 |  | 5 × 2 |  | 5 × 2½ |  | 5 × 3 |  | 5 × 4 |  | 6 × 2 |  | 6 × 2½ |  | 6 × 3 |  | 6 × 4 |  | 6 × 5 |  | 3/8 | 3/8 | 1/2 | 1/2 | 3/4 | 3/4 | 1 | 1 | 1¼ | 1¼ | 1½ | 1½ | 2 | 2 | . | . | ½ | ½ | ¾ | ¾ | 1 | 1 | 1¼ | 1¼ | 1½ | 1½ | 2 | 2 | ¾ ×½ × • | ¾ ×½ × • | 1 × ½ × ½ | 1 × ½ × ½ | 1 × ¾ × ¾ | 1 × ¾ × ¾ | 1 ¼ × ¾ × ¾ | 1 ¼ × ¾ × ¾ | 1¼ × 1 × 1 | 1¼ × 1 × 1 | 1½ × 1 × 1 | 1½ × 1 × 1 | 1½ × 1¼ × 1¼ | 1½ × 1¼ × 1¼ | 2 × 1¼ × • | 2 × 1¼ × • | 2 × 1½ × 1½ | 2 × 1½ × 1½ | ¼ | ¼ | 0.375 | 0.375 | ½ | ½ | 0.75 | 0.75 | 1 | 1 | 1 ¼ | 1 ¼ | 1½ | 1½ | 2 | 2 | 1/8 | 1/8 | ¼ | ¼ | 0.375 | 0.375 | ½ | ½ | 0.75 | 0.75 | 1 | 1 | 1¼ | 1¼ | 1½ | 1½ | 2 | 2 | 2½ | 2½ | 3 | 3 | 4 | 4 | 5 | 5 | 6 | 6 | 8 | 8 | ¾ × ½ × ¾ | ¾ × ½ × ¾ | 3/8 × ½ × 3/8 | 3/8 × ½ × 3/8 | ½ × ¼ × ½ | ½ × ¼ × ½ | ½ × 3/8 × ½ | ½ × 3/8 × ½ | ½ × ¾ × ½ | ½ × ¾ × ½ | ½ × 1 × ½ | ½ × 1 × ½ | ¾ × ¼ × ¾ | ¾ × ¼ × ¾ | ¾ × 3/8 × ¾ | ¾ × 3/8 × ¾ | ¾ × ½ × ¾ | ¾ × ½ × ¾ | ¾ × 1 × ¾ | ¾ × 1 × ¾ | ¾ × 1¼ × ¾ | ¾ × 1¼ × ¾ | 1 × ¼ × 1 | 1 × ¼ × 1 | 1 × 3/8 × 1 | 1 × 3/8 × 1 | 1 × ½ × 1 | 1 × ½ × 1 | 1 × ¾ × 1 | 1 × ¾ × 1 | 1 × 1¼ × 1 | 1 × 1¼ × 1 | 1 × 1½ × 1 | 1 × 1½ × 1 | 1¼ × 3/8 × 1¼ | 1¼ × 3/8 × 1¼ | 1¼ × ½ × 1¼ | 1¼ × ½ × 1¼ | 1¼ × ¾ × 1¼ | 1¼ × ¾ × 1¼ | 1¼ × 1 × 1¼ | 1¼ × 1 × 1¼ | 1¼ × 1½ × 1¼ | 1¼ × 1½ × 1¼ | 1¼ × 2 × 1¼ | 1¼ × 2 × 1¼ | 1½ × ½ × 1½ | 1½ × ½ × 1½ | 1½ × ¾ × 1½ | 1½ × ¾ × 1½ | 1½ × 1 × 1½ | 1½ × 1 × 1½ | 1½ × 1¼ × 1½ | 1½ × 1¼ × 1½ | 1½ × 2 × 1½ | 1½ × 2 × 1½ | 2 × ½ × 2 | 2 × ½ × 2 | 2 × ¾ × 2 | 2 × ¾ × 2 | 2 × 1 × 2 | 2 × 1 × 2 | 2 × 1¼ × 2 | 2 × 1¼ × 2 | 2 × 1½ × 2 | 2 × 1½ × 2 | 2½ × ½ × 2½ | 2½ × ½ × 2½ | 2½ × ¾ × 2½ | 2½ × ¾ × 2½ | 2½ × 1 × 2½ | 2½ × 1 × 2½ | 2½ × 1¼ × 2½ | 2½ × 1¼ × 2½ | 2½ × 1½ × 2½ | 2½ × 1½ × 2½ | 2½ × 2 × 2½ | 2½ × 2 × 2½ | 3 x 1/2 x 3 | 3 x 1/2 x 3 | 3 × ¾ × 3 | 3 × ¾ × 3 | 3 × 1 × 3 | 3 × 1 × 3 | 3 × 1¼ × 3 | 3 × 1¼ × 3 | 3 × 1½ × 3 | 3 × 1½ × 3 | 3 × 2 × 3 | 3 × 2 × 3 | 3 × 2½ × 3 | 3 × 2½ × 3 | 4 x 1/2 x 4 | 4 x 1/2 x 4 | 4 x 3/4 x 4 | 4 x 3/4 x 4 | 4 x 1 x 4 | 4 x 1 x 4 | 4 × 1¼ × 4 | 4 × 1¼ × 4 | 4 × 1½ × 4 | 4 × 1½ × 4 | 4 × 2 × 4 | 4 × 2 × 4 | 4 × 2½ × 4 | 4 × 2½ × 4 | 4 × 3 × 4 | 4 × 3 × 4 | 5 x 1 x 5 | 5 x 1 x 5 | 5 × 1¼ × 5 | 5 × 1¼ × 5 | 5 × 1½ × 5 | 5 × 1½ × 5 | 5 × 2 × 5 | 5 × 2 × 5 | 5 × 2½ × 5 | 5 × 2½ × 5 | 5 x 3 x 5 | 5 x 3 x 5 | 5 x 4 x 5 | 5 x 4 x 5 | 6 x 1 x6 | 6 x 1 x6 | 6 × 1¼ × 6 | 6 × 1¼ × 6 | 6 × 1½ × 6 | 6 × 1½ × 6 | 6 x 2 x6 | 6 x 2 x6 | 6 × 2½ × 6 | 6 × 2½ × 6 | 6 x 3 x6 | 6 x 3 x6 | 6 x 4 x6 | 6 x 4 x6 | 6 x 5 x6 | 6 x 5 x6 | 8 x 4 x 8 | 8 x 4 x 8 | ½ × 3/8 × 3/8 | ½ × 3/8 × 3/8 | ½ × ½ × 3/8 | ½ × ½ × 3/8 | ¾ × 3/8 × 3/8 | ¾ × 3/8 × 3/8 | ¾ × 3/8 × ½ | ¾ × 3/8 × ½ | ¾ × ½ × 3/8 | ¾ × ½ × 3/8 | ¾ × ½ × ½ | ¾ × ½ × ½ | ¾ × ¾ × 3/8 | ¾ × ¾ × 3/8 | ¾ × ¾ × ½ | ¾ × ¾ × ½ | ¾ × 1 × ½ | ¾ × 1 × ½ | 1 × 3/8 × ¾ | 1 × 3/8 × ¾ | 1 × ½ × ½ | 1 × ½ × ½ | 1 × ½ × ¾ | 1 × ½ × ¾ | 1 × ¾ × 3/8 | 1 × ¾ × 3/8 | 1 × ¾ × ½ | 1 × ¾ × ½ | 1 × ¾ × ¾ | 1 × ¾ × ¾ | 1 × 1 × 3/8 | 1 × 1 × 3/8 | 1 × 1 × ½ | 1 × 1 × ½ | 1 × 1 × ¾ | 1 × 1 × ¾ | 1 × 1¼ × ¾ | 1 × 1¼ × ¾ | 1¼ × ½ × 1 | 1¼ × ½ × 1 | 1¼ × ¾ × ¾ | 1¼ × ¾ × ¾ | 1¼ × ¾ × 1 | 1¼ × ¾ × 1 | 1¼ × 1 × ½ | 1¼ × 1 × ½ | 1¼ × 1 × ¾ | 1¼ × 1 × ¾ | 1¼ × 1 × 1 | 1¼ × 1 × 1 | 1¼ × 1¼ × ½ | 1¼ × 1¼ × ½ | 1¼ × 1¼ × ¾ | 1¼ × 1¼ × ¾ | 1¼ × 1¼ × 1 | 1¼ × 1¼ × 1 | 1¼ × 1½ × 1 | 1¼ × 1½ × 1 | 1½ × ½ × 1¼ | 1½ × ½ × 1¼ | 1½ × ¾ × 1¼ | 1½ × ¾ × 1¼ | 1½ × 1 × 1 | 1½ × 1 × 1 | 1½ × 1 × 1¼ | 1½ × 1 × 1¼ | 1½ × 1¼ × ¾ | 1½ × 1¼ × ¾ | 1½ × 1¼ × 1 | 1½ × 1¼ × 1 | 1½ × 1¼ × 1¼ | 1½ × 1¼ × 1¼ | 1½ × 1½ × ½ | 1½ × 1½ × ½ | 1½ × 1½ × ¾ | 1½ × 1½ × ¾ | 1½ × 1½ × 1 | 1½ × 1½ × 1 | 1½ × 1½ × 1¼ | 1½ × 1½ × 1¼ | 2 × ¾ × 1½ | 2 × ¾ × 1½ | 2 × 1x 1½ | 2 × 1x 1½ | 2 × 1¼ × 1¼ | 2 × 1¼ × 1¼ | 2 × 1¼ × 1½ | 2 × 1¼ × 1½ | 2 × 1½ × 1¼ | 2 × 1½ × 1¼ | 2 × 1½ × 1½ | 2 × 1½ × 1½ | 2 × 2 × ¾ | 2 × 2 × ¾ | 2 × 2 × 1 | 2 × 2 × 1 | 2 × 2 × 1¼ | 2 × 2 × 1¼ | 2 × 2 × 1½ | 2 × 2 × 1½ | 3/8 | 3/8 | ½ | ½ | ¾ | ¾ | 1 | 1 | 1¼ | 1¼ | 1½ | 1½ | 2 | 2 | ¾ × ½ × ½ | ¾ × ½ × ½ | ¾ × ½ × ¾ | ¾ × ½ × ¾ | ¾ × ¾ × ½ | ¾ × ¾ × ½ | 1 × ½ × ¾ | 1 × ½ × ¾ | 1 × ½ × 1 | 1 × ½ × 1 | 1 × ¾ × ½ | 1 × ¾ × ½ | 1 × ¾ × ¾ | 1 × ¾ × ¾ | 1 × ¾ × 1 | 1 × ¾ × 1 | 1 × 1 × ¾ | 1 × 1 × ¾ | 1¼ × ½ × 1¼ | 1¼ × ½ × 1¼ | 1¼ × ¾ × 1 | 1¼ × ¾ × 1 | 1¼ × ¾ × 1¼ | 1¼ × ¾ × 1¼ | 1¼ × 1 × ¾ | 1¼ × 1 × ¾ | 1¼ × 1 × 1 | 1¼ × 1 × 1 | 1¼ × 1 × 1¼ | 1¼ × 1 × 1¼ | 1¼ × 1¼ × 1 | 1¼ × 1¼ × 1 | 1½ × ¾ × 1½ | 1½ × ¾ × 1½ | 1½ × 1 × 1¼ | 1½ × 1 × 1¼ | 1½ × 1 × 1½ | 1½ × 1 × 1½ | 1½ × 1¼ × 1 | 1½ × 1¼ × 1 | 1½ × 1¼ × 1¼ | 1½ × 1¼ × 1¼ | 1½ × 1¼ × 1½ | 1½ × 1¼ × 1½ | 2 × 1 × 2 | 2 × 1 × 2 | 2 × 1¼ × 1½ | 2 × 1¼ × 1½ | 2 × 1¼ × 2 | 2 × 1¼ × 2 | 2 × 1½ × 1¼ | 2 × 1½ × 1¼ | 2 × 1½ × 1½ | 2 × 1½ × 1½ | 2 × 1½ × 2 | 2 × 1½ × 2 | ¼ | ¼ | 3/8 | 3/8 | 1/2 | 1/2 | ¾ | ¾ | 1 | 1 | 1¼ | 1¼ | 1½ | 1½ | 2 | 2 | 2½ | 2½ | 3 | 3 | 4 | 4 | 1/3 × 3/8 × ½ × 3/8 | 1/3 × 3/8 × ½ × 3/8 | ¾ × 3/8 × ¾ × 3/8 | ¾ × 3/8 × ¾ × 3/8 | ¾ × ½ × ¾ × ½ | ¾ × ½ × ¾ × ½ | 1 × 3/8 × 1 × 3/8 | 1 × 3/8 × 1 × 3/8 | 1 × ½ × 1 × ½ | 1 × ½ × 1 × ½ | 1 × ¾ × 1 × ¾ | 1 × ¾ × 1 × ¾ | 1¼ × ½ × 1¼ × ½ | 1¼ × ½ × 1¼ × ½ | 1¼ × ¾ × 1¼ × ¾ | 1¼ × ¾ × 1¼ × ¾ | 1¼ × 1 × 1¼ × 1 | 1¼ × 1 × 1¼ × 1 | 11/3 × ¾ × 11/3 × ¾ | 11/3 × ¾ × 11/3 × ¾ | 1½ × 1 × 1½ × 1 | 1½ × 1 × 1½ × 1 | 1½ × 1¼ × 1½ × 1¼ | 1½ × 1¼ × 1½ × 1¼ | 2 × 1 × 2 × 1 | 2 × 1 × 2 × 1 | 2 × 1¼ × 2 × 1¼ | 2 × 1¼ × 2 × 1¼ | 2 × 1½ × 2 × 1½ | 2 × 1½ × 2 × 1½ | ¼ | ¼ | 3/8 | 3/8 | ½ | ½ | ¾ | ¾ | 1 | 1 | 1¼ | 1¼ | 1½ | 1½ | 2 | 2 | ? | ? | ¼ | ¼ | ? | ? | ½ | ½ | ¾ | ¾ | 1 | 1 | 1¼ | 1¼ | 1½ | 1½ | 2 | 2 | 2½ | 2½ | 3 | 3 | 4 | 4 | ¼ | ¼ | 0.375 | 0.375 | ½ | ½ | ¾ | ¾ | 1 | 1 | 1¼ | 1¼ | 1½ | 1½ | 2 | 2 | 2• | 2• | 3 | 3 | ½ | ½ | ¾ | ¾ | 1 | 1 | 1¼ | 1¼ | 1½ | 1½ | 2 | 2 | 1/8 | 1/8 | ¼ | ¼ | 3/8 | 3/8 | ½ | ½ | ¾ | ¾ | 1 | 1 | 1¼ | 1¼ | 1½ | 1½ | 2 | 2 | 2½ | 2½ | 3 | 3 | 4 | 4 | 5 | 5 | 6 | 6 | ¼ × 1/8 | ¼ × 1/8 | 3/8 × 1/8 | 3/8 × 1/8 | 3/8 × ¼ | 3/8 × ¼ | ½ × ¼ | ½ × ¼ | ½ × 3/8 | ½ × 3/8 | ¾ × ¼ | ¾ × ¼ | ¾ × 3/8 | ¾ × 3/8 | ¾ × ½ | ¾ × ½ | 1 × 3/8 | 1 × 3/8 | 1 × ½ | 1 × ½ | 1 × ¾ | 1 × ¾ | 1¼ × ¾ | 1¼ × ¾ | 1¼ × ½ | 1¼ × ½ | 1¼ × ¾ | 1¼ × ¾ | 1¼ × 1 | 1¼ × 1 | 1½ × ½ | 1½ × ½ | 1½ × ¾ | 1½ × ¾ | 1½ × 1 | 1½ × 1 | 1½ × 1¼ | 1½ × 1¼ | 2 × ½ | 2 × ½ | 2 × ¾ | 2 × ¾ | 2 × 1 | 2 × 1 | 2 × 1¼ | 2 × 1¼ | 2 × 1½ | 2 × 1½ | 2½ × 1½ | 2½ × 1½ | 2½ × ¾ | 2½ × ¾ | 2½ × 1 | 2½ × 1 | 2½ × 1¼ | 2½ × 1¼ | 2½ × 1½ | 2½ × 1½ | 2½ × 2 | 2½ × 2 | 3 × ½ | 3 × ½ | 3 × ¾ | 3 × ¾ | 3 × 1 | 3 × 1 | 3 × 1¼ | 3 × 1¼ | 3 × 1½ | 3 × 1½ | 3 × 2 | 3 × 2 | 3 × 2½ | 3 × 2½ | 4 × 2 | 4 × 2 | 4 × 2½ | 4 × 2½ | 4 × 3 | 4 × 3 | 4 x 1/2 | 4 x 1/2 | 4 x 3/4 | 4 x 3/4 | 4 x 1 | 4 x 1 | 4 x 1¼ | 4 x 1¼ | 4 x 1½ | 4 x 1½ | 5 x 1 | 5 x 1 | 5 x 1¼ | 5 x 1¼ | 5 x 1½ | 5 x 1½ | 5 x 2 | 5 x 2 | 5 x 2½ | 5 x 2½ | 5 x 3 | 5 x 3 | 5 x 4 | 5 x 4 | 6 x 1 | 6 x 1 | 6 x 1¼ | 6 x 1¼ | 6 x 1½ | 6 x 1½ | 6 x 2 | 6 x 2 | 6 x 2½ | 6 x 2½ | 6 x 3 | 6 x 3 | 6 x 4 | 6 x 4 | 6 x 5 | 6 x 5 | 3/8 | 3/8 | ½ | ½ | ¾ | ¾ | 1 | 1 | 1¼ | 1¼ | 3/8 × ¼ | 3/8 × ¼ | ½ × ¼ | ½ × ¼ | ½ × 3/8 | ½ × 3/8 | ¾ × 3/8 | ¾ × 3/8 | ¾ × ½ | ¾ × ½ | 1 × ½ | 1 × ½ | 1 × ¾ | 1 × ¾ | 1¼ × ¾ | 1¼ × ¾ | 1¼ × 1 | 1¼ × 1 | 1½ × 1 | 1½ × 1 | 1½ × 1¼ | 1½ × 1¼ | 2 × 1¼ | 2 × 1¼ | 2 × 1½ | 2 × 1½ | ¼ × 1/8 | ¼ × 1/8 | 3/8 × 1/8 | 3/8 × 1/8 | 3/8 × ¼ | 3/8 × ¼ | 1/2 × 1/8 | 1/2 × 1/8 | 1/2 x 1/4 | 1/2 x 1/4 | ½ × 3/8 | ½ × 3/8 | 3/4 x 1/4 | 3/4 x 1/4 | 3/4 x 3/8 | 3/4 x 3/8 | 3/4 x 1/2 | 3/4 x 1/2 | 1 x 1/4 | 1 x 1/4 | 1 × 3/8 | 1 × 3/8 | 1 × ½ | 1 × ½ | 1 x 3/4 | 1 x 3/4 | 1 1/4 x 1/8 | 1 1/4 x 1/8 | 1¼ × ½ | 1¼ × ½ | 1¼ × ¾ | 1¼ × ¾ | 1¼ × ¾ | 1¼ × ¾ | 1¼ × 1 | 1¼ × 1 | 1½ × 3/8 | 1½ × 3/8 | 1½ × ½ | 1½ × ½ | 1½ × ¾ | 1½ × ¾ | 1½ × 1 | 1½ × 1 | 1½ × 1¼ | 1½ × 1¼ | 2 × ½ | 2 × ½ | 2 × ¾ | 2 × ¾ | 2 × 1 | 2 × 1 | 2 × 1¼ | 2 × 1¼ | 2 × 1½ | 2 × 1½ | 2½ × 1 | 2½ × 1 | 2½ × 1¼ | 2½ × 1¼ | 2½ × 1½ | 2½ × 1½ | 2½ × 2 | 2½ × 2 | 3 × 1 | 3 × 1 | 3 × 1¼ | 3 × 1¼ | 3 × 1½ | 3 × 1½ | 3 × 2 | 3 × 2 | 3 × 2½ | 3 × 2½ | 3½ × 3 | 3½ × 3 | 4 × 2 | 4 × 2 | 4 × 2½ | 4 × 2½ | 4 × 3 | 4 × 3 | 4 × 3½ | 4 × 3½ | 1/8 | 1/8 | 1/4 | 1/4 | 3/8 | 3/8 | 1/2 | 1/2 | 3/4 | 3/4 | 1 | 1 | 1¼ | 1¼ | 1.3333 | 1.3333 | 2 | 2 | 2 1/3 | 2 1/3 | 3 | 3 | 3 1/2 | 3 1/2 | 4 | 4 | 8 | 8 | 3/8 × ¼ | 3/8 × ¼ | 1/8 × ¼ | 1/8 × ¼ | 1/3 × 3/8 | 1/3 × 3/8 | ¾ × 3/8 | ¾ × 3/8 | 3/8 × 1/3 | 3/8 × 1/3 | 1/3 × ¾ | 1/3 × ¾ | 1/3 × 3/8 | 1/3 × 3/8 | 1 x 3/8 | 1 x 3/8 | 1 × ¾ | 1 × ¾ | 1¼ × ½ | 1¼ × ½ | 1¼ × ¾ | 1¼ × ¾ | 1¼ × 1 | 1¼ × 1 | 2 × 1/3 | 2 × 1/3 | 2 × ¾ | 2 × ¾ | 2 x 1 | 2 x 1 | 2 × 1¼ | 2 × 1¼ | 2 × 11/3 | 2 × 11/3 | 2½ × 1½ | 2½ × 1½ | 2½ × 2 | 2½ × 2 | 3 × 2 | 3 × 2 | 3 × 2½ | 3 × 2½ | 1/4 | 1/4 | 3/8 | 3/8 | 1/3 | 1/3 | 3/4 | 3/4 | 1 | 1 | 1¼ | 1¼ | 1½ | 1½ | 2 | 2 | 2½ | 2½ | 3 | 3 | 1/8 | 1/8 | 1/4 | 1/4 | 3/8 | 3/8 | ½ | ½ | ¾ | ¾ | 1 | 1 | 1¼ | 1¼ | 1½ | 1½ | 2 | 2 | 2½ | 2½ | 3 | 3 | 3½ | 3½ | 4 | 4 | 1/8 | 1/8 | 1/4 | 1/4 | 3/8 | 3/8 | 1/2 | 1/2 | ¾ | ¾ | 1 | 1 | 1¼ | 1¼ | 1½ | 1½ | 2 | 2 | 2½ | 2½ | 3 | 3 | 4 | 4 | 5 | 5 | 6 | 6 | 1/8 | 1/8 | 1/4 | 1/4 | 1/4 | 1/4 | 3/8 | 3/8 | 3/8 | 3/8 | 1/2 | 1/2 | 1/2 | 1/2 | 3/4 | 3/4 | 1 | 1 | 1¼ | 1¼ | 1½ | 1½ | 2 | 2 | 2½ | 2½ | 3 | 3 | 4 | 4 | 4 | 4
THIS ROW TO BE LEFT BLANK | [20 empty] | Max | Min | Max | Min | Max | Min | Max | Min | Max | Min | Max | Min | Max | Min | Max | Min | Max | Min | Max | Min | Max | Min | Max | Min | Max | Min | Max | Min | Max | Min | Max | Min | Max | Min | Max | Min | Max | Min | Max | Min | Max | Min | Max | Min | Max | Min | Max | Min | Max | Min | Max | Min | Max | Min | Max | Min | Max | Min | Max | Min | Max | Min | Max | Min | Max | Min | Max | Min | Max | Min | Max | Min | Max | Min | Max | Min | Max | Min | Max | Min | Max | Min | Max | Min | Max | Min | Max | Min | Max | Min | Max | Min | Max | Min | Max | Min | Max | Min | Max | Min | Max | Min | Max | Min | Max | Min | Max | Min | Max | Min | Max | Min | Max | Min | Max | Min | Max | Min | Max | Min | Max | Min | Max | Min | Max | Min | Max | Min | Max | Min | Max | Min | Max | Min | Max | Min | Max | Min | Max | Min | Max | Min | Max | Min | Max | Min | Max | Min | Max | Min | Max | Min | Max | Min | Max | Min | Max | Min | Max | Min | Max | Min | Max | Min | Max | Min | Max | Min | Max | Min | Max | Min | Max | Min | Max | Min | Max | Min | Max | Min | Max | Min | Max | Min | Max | Min | Max | Min | Max | Min | Max | Min | Max | Min | Max | Min | Max | Min | Max | Min | Max | Min | Max | Min | Max | Min | Max | Min | Max | Min | Max | Min | Max | Min | Max | Min | Max | Min | Max | Min | Max | Min | Max | Min | Max | Min | Max | Min | Max | Min | Max | Min | Max | Min | Max | Min | Max | Min | Max | Min | Max | Min | Max | Min | Max | Min | Max | Min | Max | Min | Max | Min | Max | Min | Max | Min | Max | Min | Max | Min | Max | Min | Max | Min | Max | Min | Max | Min | Max | Min | Max | Min | Max | Min | Max | Min | Max | Min | Max | Min | Max | Min | Max | Min | Max | Min | Max | Min | Max | Min | Max | Min | Max | Min | Max | Min | Max | Min | Max | Min | Max | Min | Max | Min | Max | Min | Max | Min | Max | Min | Max | Min | Max | Min | Max | Min | Max | Min | Max | Min | Max | Min | Max | Min | Max | Min | Max | Min | Max | Min | Max | Min | Max | Min | Max | Min | Max | Min | Max | Min | Max | Min | Max | Min | Max | Min | Max | Min | Max | Min | Max | Min | Max | Min | Max | Min | Max | Min | Max | Min | Max | Min | Max | Min | Max | Min | Max | Min | Max | Min | Max | Min | Max | Min | Max | Min | Max | Min | Max | Min | Max | Min | Max | Min | Max | Min | Max | Min | Max | Min | Max | Min | Max | Min | Max | Min | Max | Min | Max | Min | Max | Min | Max | Min | Max | Min | Max | Min | Max | Min | Max | Min | Max | Min | Max | Min | Max | Min | Max | Min | Max | Min | Max | Min | Max | Min | Max | Min | Max | Min | Max | Min | Max | Min | Max | Min | Max | Min | Max | Min | Max | Min | Max | Min | Max | Min | Max | Min | Max | Min | Max | Min | Max | Min | Max | Min | Max | Min | Max | Min | Max | Min | Max | Min | Max | Min | Max | Min | Max | Min | Max | Min | Max | Min | Max | Min | Max | Min | Max | Min | Max | Min | Max | Min | Max | Min | Max | Min | Max | Min | Max | Min | Max | Min | Max | Min | Max | Min | Max | Min | Max | Min | Max | Min | Max | Min | Max | Min | Max | Min | Max | Min | Max | Min | Max | Min | Max | Min | Max | Min | Max | Min | Max | Min | Max | Min | Max | Min | Max | Min | Max | Min | Max | Min | Max | Min | Max | Min | Max | Min | Max | Min | Max | Min | Max | Min | Max | Min | Max | Min | Max | Min | Max | Min | Max | Min | Max | Min | Max | Min | Max | Min | Max | Min | Max | Min | Max | Min | Max | Min | Max | Min | Max | Min | Max | Min | Max | Min | Max | Min | Max | Min | Max | Min | Max | Min | Max | Min | Max | Min | Max | Min | Max | Min | Max | Min | Max | Min | Max | Min | Max | Min | Max | Min | Max | Min | Max | Min | Max | Min | Max | Min | Max | Min | Max | Min | Max | Min | Max | Min | Max | Min | Max | Min | Max | Min | Max | Min | Max | Min | Max | Min | Max | Min | Max | Min | Max | Min | Max | Min | Max | Min | Max | Min | Max | Min | Max | Min | Max | Min | Max | Min | Max | Min | Max | Min | Max | Min | Max | Min | Max | Min | Max | Min | Max | Min | Max | Min | Max | Min | Max | Min | Max | Min | Max | Min | Max | Min | Max | Min | Max | Min | Max | Min | Max | Min | Max | Min | Max | Min | Max | Min | Max | Min | Max | Min | Max | Min | Max | Min | Max | Min | Max | Min | Max | Min | Max | Min | Max | Min | Max | Min | Max | Min | Max | Min | Max | Min | Max | Min | Max | Min | Max | Min | Max | Min | Max | Min | Max | Min | Max | Min | Max | Min | Max | Min | Max | Min | Max | Min | Max | Min | Max | Min | Max | Min | Max | Min | Max | Min | Max | Min | Max | Min | Max | Min | Max | Min | Max | Min | Max | Min | Max | Min | Max | Min | Max | Min | Max | Min | Max | Min | Max | Min | Max | Min | Max | Min | Max | Min | Max | Min | Max | Min | Max | Min | Max | Min | Max | Min | Max | Min | Max | Min | Max | Min | Max | Min | Max | Min | Max | Min | Max | Min | Max | Min | Max | Min | Max | Min | Max | Min | Max | Min | Max | Min | Max | Min | Max | Min | Max | Min | Max | Min | Max | Min | Max | Min | Max | Min | Max | Min | Max | Min | Max | Min | Max | Min | Max | Min | Max | Min | Max | Min | Max | Min | Max | Min | Max | Min | Max | Min | Max | Min | Max | Min | Max | Min | Max | Min | Max | Min | Max | Min | Max | Min | Max | Min | Max | Min | Max | Min | Max | Min | Max | Min | Max | Min | Max | Min | Max | Min | Max | Min | Max | Min | Max | Min | Max | Min | Max | Min | Max | Min | Max | Min | Max | Min | Max | Min | Max | Min | Max | Min | Max | Min | Max | Min | Max | Min | Max | Min | Max | Min | Max | Min | Max | Min | Max | Min | Max | Min | Max | Min | Max | Min | Max | Min | Max | Min | Max | Min | Max | Min | Max | Min | Max | Min | Max | Min | Max | Min | Max | Min | Max | Min | Max | Min | Max | Min | Max | Min | Max | Min | Max | Min | Max | Min | Max | Min | Max | Min | Max | Min | Max | Min | Max | Min | Max | Min | Max | Min | Max | Min | Max | Min | Max | Min | Max | Min | Max | Min | Max | Min | Max | Min | Max | Min | Max | Min | Max | Min | Max | Min | Max | Min | Max | Min | Max | Min | Max | Min | Max | Min | Max | Min | Max | Min | Max | Min | Max | Min | Max | Min | Max | Min | Max | Min | Max | Min | Max | Min | Max | Min | Max | Min | Max | Min | Max | Min | Max | Min | Max | Min | Max | Min | Max | Min | Max | Min | Max | Min | Max | Min | Max | Min | Max | Min | Max | Min | Max | Min | Max | Min | Max | Min | Max | Min | Max | Min | Max | Min | Max | Min | Max | Min | Max | Min | Max | Min | Max | Min | Max | Min | Max | Min | Max | Min | Max | Min | Max | Min | Max | Min | Max | Min | Max | Min | Max | Min | Max | Min | Max | Min | Max | Min | Max | Min | Max | Min | Max | Min | Max | Min | Max | Min | Max | Min | Max | Min | Max | Min | Max | Min | Max | Min | Max | Min | Max | Min | Max | Min | Max | Min | Max
1879 | 0 | 0 | 2010 | 5 | Malleable Cast Iron Pipe Fittings | Mechanical | Qualitative | 4 | Supply | No | Mandatory | supply of material | To be checked on declaration basis | supply cond to be declared |  | IS 1387
1879 | 0 | 0 | 2010 | 5 | Malleable Cast Iron Pipe Fittings | Mechanical | Qualitative | 5.1 a, 5.1.1/Table 1 | Designation | No | Mandatory | Types of fitting | To be checked on declaration basis | Types of fittings to be declared |  | IS 1879
1879 | 0 | 0 | 2010 | 5 | Malleable Cast Iron Pipe Fittings | Mechanical | Qualitative | 5.1 b, 5.1.2 | Designation | No | Mandatory | Size designation | To be checked on declaration basis | Size designation to be declared |  | IS 554
1879 | 0 | 0 | 2010 | 5 | Malleable Cast Iron Pipe Fittings | Mechanical | Qualitative | 5.1 c, 5.1.3 | Designation | No | Mandatory | Right and Left hand thread where applicable | To be checked on declaration basis | Types of fittings to be declared |  | IS 1879
1879 | 0 | 0 | 2010 | 5 | Malleable Cast Iron Pipe Fittings | Mechanical | Qualitative | 5.1 d, 5.1.4 | Designation | No | Mandatory | code number | To be checked on declaration basis | Types of fittings to be declared |  | IS 1879
1879 | 0 | 0 | 2010 | 5 | Malleable Cast Iron Pipe Fittings | Mechanical | Qualitative | 5.1.2.1 | Designation | No | Mandatory | Equal fitting | To be checked on declaration basis | Types of fittings to be declared
1879 | 0 | 0 | 2010 | 5 | Malleable Cast Iron Pipe Fittings | Mechanical | Qualitative | 5.1.2.2 | Designation | No | Mandatory | Unequal fitting | To be checked on declaration basis | Types of fittings to be declared | Fig 2 & Fig 3
1879 | 0 | 0 | 2010 | 5 | Malleable Cast Iron Pipe Fittings | Mechanical | Quantitative | 6.1 , 6.2 | Mecahnical | Yes | Mandatory | Material | Please see test report of IS 14329/any other | Grades to be declared |  | IS 14329/any other |  | NOT TO BE FILLED |  |  | seperate TF to be prepared for IS 14329
1879 | 0 | 0 | 2010 | 5 | Malleable Cast Iron Pipe Fittings | Mechanical | Quantitative | 7.1 | Dimesions and Demensional Tolernaces | Yes | Mandatory | Dimensions of various types of fittings shall be as specified, mm , Min | To be checked based on declaration basis | size and dimension to be declared |  | IS 1879 | [5 empty] | 1.5 |  | 2.0 |  | 2.0 |  | 2.0 |  | 2.7 |  | 2.3 |  | 2.8 |  | 2.8 |  | 2.3 |  | 3.5 |  | 4.0 |  | 5.0 |  | 5.5 |  | 6.5 |  | 8.5
1879 | 0 | 0 | 2010 | 5 | Malleable Cast Iron Pipe Fittings | Mechanical | Quantitative | 7.1.1 | Dimesions and Demensional Tolernaces | No | Mandatory | Fittings of sizes and dimensions other than those specified in Sections 2 to 10 may be supplied subject to agreement between the purchaser and the manufacturer provided all other requirements as stipulated in this specification are fulfilled. | To be checked based on declaration basis | size and dimension to be declared |  | IS 11879
1879 | 0 | 0 | 2010 | 5 | Malleable Cast Iron Pipe Fittings | Mechanical | Quantitative | 7.2, Table 2 | Dimesions and Demensional Tolernaces | Yes | Mandatory | Wall Thickness Tolerance based on size designation, mm Min | As per Table 2 Col 3 and Col 4 | Type of Fitting,Size Designation, Drawings of the product with dimensions |  | IS 1879 | [5 empty] | 1.0 |  | 1.3 |  | 1.3 |  | 1.5 |  | 1.5 |  | 1.8 |  | 1.8 |  | 2.0 |  | 2.3 |  | 2.5 |  | 2.8 |  | 3.3 |  | 4.0 |  | 4.6 |  | 5.5
1879 | 0 | 0 | 2010 | 5 | Malleable Cast Iron Pipe Fittings | Mechanical | Quantitative | 7.3 | Dimesions and Demensional Tolernaces | No | Mandatory | In case of reducing fittings, the dimensions at each outlet shall be those appropriate to the nominal size of that outlet. |  |  | 7.3 | IS 1879 | [5 empty] | 3.0 |  | 3.6 |  | 4.0 |  | 4.6 |  | 4.6 |  | 5.1 |  | 5.1 |  | 5.6 |  | 6.1 |  | 6.1 |  | 6.1 |  | 7.1 |  | 8.1 |  | 8.9 |  | 10.5
[7 empty] | Quantitative | 7.4, Table 3 | Dimesions and Demensional Tolernaces | No | Mandatory | Where maximum and minimum dimensions are not specified, the tolerance from centre to face, face to face and centre to centre dimension shall be as specified in Table 3, mm, Min |  |  | 7.4, Table 3 | IS 1879
[7 empty] | Qualitative | 7.5, Table 2 | Dimesions and Demensional Tolernaces | No | Mandatory | elbows, tees, crosses, sockets and caps may be either plain or reinforced | plain/reinforce
[7 empty] | Qualitative | 7.5, Table 2 | Dimesions and Demensional Tolernaces | No | Mandatory | bend,pittcher, tees, twin, elbow and long sweep fittings shall be reinforced | Satisfactory/Unsatisfactory (reinforment not provided)
1879 | 0 | 0 | 2010 | 5 | Malleable Cast Iron Pipe Fittings | Mechanical | Quantitative | 7.5, Table 2 | Dimesions and Demensional Tolernaces | Yes | Conditional ( Mandatory for Bends, Pitcher, Tees, .Twin Elbows, Long sweep fittings)(Optional for Elbows,Tees, Crosses, Sockets and Caps) | Reinforcement Projection,mm, Min | As per Table 2 Col 5 | Type of Fitting,, Drawings of the product with dimensions and showing reinforcement if any, Whether Reinforced or Plain |  | IS 1879 | 1
1879 | 0 | 0 | 2010 | 5 | Malleable Cast Iron Pipe Fittings | Mechanical | Quantitative | 7.5, Table 2 | Dimesions and Demensional Tolernaces | Yes | Conditional ( Mandatory for Bends, Pitcher, Tees, .Twin Elbows, Long sweep fittings)(Optional for Elbows,Tees, Crosses, Sockets and Caps) | Reinforcement Width , mm, Min | As per Table 2 Col 6 | Type of Fitting,, Drawings of the product with dimensions and showing reinforcement if any, Whether Reinforced or Plain | 7.5 | IS 1879 | 2
1879 | 0 | 0 | 2010 | 5 | Malleable Cast Iron Pipe Fittings | Mechanical | Quantitative | 7.6 | Dimesions and Demensional Tolernaces | Yes | Optional | The incorporation of rib on any fitting shall be at the discretion of manufacturer..The projection of the rib shall not exceed the projection of the reinforcement | Satisfactory/Unsatisfactory (The projection of rib exceed projection of rib) | Whether supplied with rib /Without rib | 7.6 | IS 1879
1879 | 0 | 0 | 2010 | 5 | Malleable Cast Iron Pipe Fittings | Mechanical | Quantitative | 7.7 | Dimesions and Demensional Tolernaces | No | Optional | Two typical forms of female ends are shown in Fig. 4. Either form may be used for code numbers D1, D4, E1, E2, G1, G1/45°, G4, G4/45° and Kb1. |  |  | Fig 4 |  |  |  |  | manufacturing process
1879 | 0 | 0 | 2010 | 5 | Malleable Cast Iron Pipe Fittings | Mechanical | Quantitative | 7.1, Section 2, Table 4, Table 3 | Dimensions and Tolerances of Elbows | Yes | Mandatory | Dimensional Tolerances of Equal Elbows A1 a, mm, Min | Number of decimal places- whole number | Type of Fitting, Size designation, Drawings of the product with dimensions |  | IS 1879 | 1 | [34 empty] | 23.5 | 26.5 | 26.5 | 29.5 | 30 | 34 | 35 | 39 | 41 | 45 | 49.5 | 54.5 | 57.5 | 62.5 | 62.5 | 67.5 | 71.5 | 76.5 | 85 | 91 | 95 | 101 | 114.5 | 121.5
1879 | 0 | 0 | 2010 | 5 | Malleable Cast Iron Pipe Fittings | Mechanical | Quantitative | 7.1, Section 2, Table 4, Table 3 | Dimensions and Tolerances of Elbows | Yes | Mandatory | Dimensional Tolerances of Equal Elbows A1 b,mm, Min | Number of decimal places- whole number | Type of Fitting, Size designation, Drawings of the product with dimensions |  | IS 1879 | 1 | [34 empty] | 3.0 |  | 4.5 |  | 6.1 |  | 9.1 |  | 13.7 |  | 20.9 |  | 33.2 |  | 42.7 |  | 65.2 |  | 117 |  | 153 |  | 270 |  | 480 |  | 660
1879 | 0 | 0 | 2010 | 5 | Malleable Cast Iron Pipe Fittings | Mechanical | Quantitative | 7.1, Section 2, Table 4, Table 3 | Dimensions and Tolerances of Elbows | Yes | Mandatory | Dimensional Tolerances of Equal Elbows A1 Nominal mass, kg , Min | Number of decimal places- value upto 1 decimal place | Type of Fitting, Size designation, Drawings of the product with dimensions |  | IS 1879 | 1 | [36 empty] | 18.5 | 22.5 | 23.5 | 26.5 | 26.5 | 29.5 | 31 | 35 | 36 | 40 | 43 | 47 | 48 | 52 | 56.5 | 60.5 | 66.5 | 71.5 | 75 | 81 |  |  | 111.5 | 118.5
1879 | 2010 | 0 | 0 | 5 | Malleable Cast Iron Pipe Fittings | Mechanical | Quantitative | 7.1, Section 2, Table 4, Table 3 | Dimensions and Tolerances of Elbows | Yes | Mandatory | Dimensional Tolerances of Equal Elbows A4 a ,mm, Min | Number of decimal places- whole number | Type of Fitting, Size designation, Drawings of the product with dimensions |  | IS 1879 | 2 | [36 empty] | 26.5 | 29.5 | 30 | 34 | 35 | 39 | 41 | 45 | 49.5 | 54.5 | 57.5 | 62.5 | 62.5 | 67.5 | 71.5 | 76.5 | 85 | 91 | 95 | 101
1879 | 2010 | 0 | 0 | 5 | Malleable Cast Iron Pipe Fittings | Mechanical | Quantitative | 7.1, Section 2, Table 4, Table 3 | Dimensions and Tolerances of Elbows | Yes | Mandatory | Dimensional Tolerances of Equal Elbows A4 b,mm, Min | Number of decimal places- whole number | Type of Fitting, Size designation, Drawings of the product with dimensions |  | IS 1879 | 2 | [34 empty] | 2.5 |  | 4.0 |  | 5.9 |  | 9.4 |  | 14.5 |  | 22.8 |  | 35.8 |  | 46.3 |  | 70.7 |  | 124 |  | 165 |  | 305
1879 | 2010 | 0 | 0 | 5 | Malleable Cast Iron Pipe Fittings | Mechanical | Quantitative | 7.1, Section 2, Table 4, Table 3 | Dimensions and Tolerances of Elbows | Yes | Mandatory | Dimensional Tolerances of Equal Elbows A4 Nominal mass, kg, Min | Number of decimal places- value upto 1 decimal place | Type of Fitting, Size designation, Drawings of the product with dimensions |  | IS 1879 | 2 | [38 empty] | 23.5 | 26.5 | 26.5 | 29.5 | 31 | 35 | 36 | 40 | 43 | 47 | 48 | 52
1879 | 0 | 0 | 2010 | 5 | Malleable Cast Iron Pipe Fittings | Mechanical | Quantitative | 7.1, Section 2, Table 4, Table 3 | Dimensions and Tolerances of Elbows | Yes | Mandatory | Dimensional Tolerances of Equal Side outlet Elbows Za1 a, mm, Min | Number of decimal places- whole number | Type of Fitting, Size designation, Drawings of the product with dimensions |  | IS 1879 | 3 | [38 empty] | 30 | 34 | 35 | 39 | 41 | 45 | 49.5 | 54.5 | 57.5 | 62.5 | 62.5 | 67.5
1879 | 0 | 0 | 2010 | 5 | Malleable Cast Iron Pipe Fittings | Mechanical | Quantitative | 7.1, Section 2, Table 4, Table 3 | Dimensions and Tolerances of Elbows | Yes | Mandatory | Dimensional Tolerances of Equal Side outlet Elbows Za1 b, mm, Min | Number of decimal places- whole number | Type of Fitting, Size designation, Drawings of the product with dimensions |  | IS 1879 | 3 | [62 empty] | 21.5 | 24.5 | 24.5 | 27.5 | 26.5 | 29.5 | 28.5 | 31.5 | 30 | 34 | 33 | 37 | 32 | 36 | 34 | 38 | 38 | 42 | 34 | 38 | 37 | 41 | 40 | 44 | 44 | 48 | 36 | 40 | 39 | 43 | 42 | 46 | 46 | 50 | 49.5 | 54.5 | 39 | 43 | 42 | 46 | 45 | 49 | 49.5 | 54.5 | 52.5 | 57.5 | 58.5 | 63.5 | 43 | 47 | 45 | 49 | 48.5 | 53.5 | 52.5 | 57.5 | 54.5 | 59.5 | 60.5 | 65.5 | 68.5 | 73.5 | 48 | 52 | 53.5 | 58.5 | 55.5 | 60.5 | 59.5 | 64.5 | 61.5 | 66.5 | 65.5 | 70.5 | 73 | 79 | 82 | 88 | 71.5 | 76.5 | 80 | 86 | 86 | 92 | 99.5 | 106.5 | 74 | 80 | 82 | 88 | 88 | 94 | 101.5 | 108.5 | 114.5 | 121.5
1879 | 0 | 0 | 2010 | 5 | Malleable Cast Iron Pipe Fittings | Mechanical | Quantitative | 7.1, Section 2, Table 5, Table 3 | Dimensions and Tolerances of Elbows | Yes | Mandatory | Dimensional Tolerances of Reducing Elbows A1 , mm, Min | Number of decimal places- whole number | Type of Fitting, Size designation, Drawings of the product with dimensions |  | IS 1879 | 1 | [62 empty] | 21.5 | 24.5 | 24.5 | 27.5 | 26.5 | 29.5 | 29 | 33 | 32 | 36 | 34 | 38 | 37 | 41 | 39 | 43 | 40 | 44 | 40 | 44 | 42 | 46 | 44 | 48 | 46 | 50 | 46 | 50 | 48 | 52 | 48.5 | 53.5 | 50.5 | 55.5 | 52.5 | 57.5 | 54.5 | 59.5 | 56.5 | 61.5 | 57.5 | 62.5 | 59.5 | 64.5 | 60.5 | 65.5 | 63.5 | 68.5 | 61.5 | 66.5 | 63.5 | 68.5 | 64.5 | 69.5 | 67.5 | 72.5 | 68.5 | 73.5 | 70.5 | 75.5 | 73 | 79 | 75 | 81 | 77 | 83 | 78 | 84 | 80 | 86 | 82 | 88 | 83 | 89 | 87 | 93 | 90 | 96 | 97 | 103 | 99.5 | 106.5 | 102.5 | 109.5 | 106.5 | 113.5 | 111.5 | 118.5 | 114.5 | 121.5 | 115.5 | 122.5 | 121.5 | 128.5 | 126.5 | 133.5
1879 | 0 | 0 | 2010 | 5 | Malleable Cast Iron Pipe Fittings | Mechanical | Quantitative | 7.1, Section 2, Table 5, Table 3 | Dimensions and Tolerances of Elbows | Yes | Mandatory | Dimensional Tolerances of Reducing Elbows A1 b,mm, Min | Number of decimal places- whole number | Type of Fitting, Size designation, Drawings of the product with dimensions |  | IS 1879 | 1 | [62 empty] | — | — | 31 | 35 | — | — | 38 | 42 | — | — | 44 | 48 | — | — | — | — | 53.5 | 58.5 | — | — | — | — | — | — | — | — | — | — | — | — | — | — | — | — | — | — | — | — | — | — | — | — | — | — | — | — | — | — | — | — | — | — | — | — | — | — | — | — | — | — | — | — | — | — | — | — | — | — | — | — | — | — | — | — | — | — | — | — | — | — | — | — | — | — | — | — | — | — | — | — | — | — | — | — | — | —
1879 | 0 | 0 | 2010 | 5 | Malleable Cast Iron Pipe Fittings | Mechanical | Quantitative | 7.1, Section 2, Table 5, Table 3 | Dimensions and Tolerances of Elbows | Yes | Mandatory | Dimensional Tolerances of Reducing Elbows A1 c,mm, Min | Number of decimal places- whole number | Type of Fitting, Size designation, Drawings of the product with dimensions |  | IS 1879 | 1 | [62 empty] | 6 |  | 8 |  | 11 |  | 11.9 |  | 15.7 |  | 18 |  | 22 |  | 22.5 |  | 28 |  | 25 |  | 30 |  | 32 |  | 38 |  | 42 |  | 47 |  | 52 |  | 55 |  | 52 |  | — |  | — |  | — |  | — |  | — |  | 100 |  | — |  | — |  | — |  | — |  | — |  | — |  | — |  | — |  | — |  | — |  | — |  | — |  | — |  | — |  | — |  | — |  | — |  | — |  | — |  | — |  | — |  | — |  | — |  | —
1879 | 0 | 0 | 2010 | 5 | Malleable Cast Iron Pipe Fittings | Mechanical | Quantitative | 7.1, Section 2, Table 5, Table 3 | Dimensions and Tolerances of Elbows | Yes | Mandatory | Dimensional Tolerances of Reducing Elbows A1 Nominal mass, kg, Min | Number of decimal places- value upto 1 decimal place | Type of Fitting, Size designation, Drawings of the product with dimensions |  | IS 1879 | 1 | [64 empty] | 24.5 | 27.5 |  |  | 28.5 | 31.5 |  |  | 33 | 37 |  |  |  |  | 38 | 42
1879 | 0 | 0 | 2010 | 5 | Malleable Cast Iron Pipe Fittings | Mechanical | Quantitative | 7.1, Section 2, Table 5, Table 3 | Dimensions and Tolerances of Elbows | Yes | Mandatory | Dimensional Tolerances of Reducing Elbows A4 a ,mm, Min | Number of decimal places- whole number | Type of Fitting, Size designation, Drawings of the product with dimensions |  | IS 1879 | 2 | [64 empty] | 24.5 | 27.5 |  |  | 29 | 33 |  |  | 34 | 38 |  |  |  |  | 40 | 44
1879 | 0 | 0 | 2010 | 5 | Malleable Cast Iron Pipe Fittings | Mechanical | Quantitative | 7.1, Section 2, Table 5, Table 3 | Dimensions and Tolerances of Elbows | Yes | Mandatory | Dimensional Tolerances of Reducing Elbows A4 b,mm, Min | Number of decimal places- whole number | Type of Fitting, Size designation, Drawings of the product with dimensions |  | IS 1879 | 2 | [64 empty] | 31 | 35 |  |  | 38 | 42 |  |  | 44 | 48 |  |  |  |  | 53.5 | 58.5
1879 | 0 | 0 | 2010 | 5 | Malleable Cast Iron Pipe Fittings | Mechanical | Quantitative | 7.1, Section 2, Table 5, Table 3 | Dimensions and Tolerances of Elbows | Yes | Mandatory | Dimensional Tolerances of Reducing Elbows A4 c,mm, Min | Number of decimal places- whole number | Type of Fitting, Size designation, Drawings of the product with dimensions |  | IS 1879 | 2 | [64 empty] | 7.5 |  |  |  | 12.4 |  |  |  | 17.3 | [5 empty] | 30
1879 | 0 | 0 | 2010 | 5 | Malleable Cast Iron Pipe Fittings | Mechanical | Quantitative | 7.1, Section 2, Table 5, Table 3 | Dimensions and Tolerances of Elbows | Yes | Mandatory | Dimensional Tolerances of Reducing Elbows A4 Nominal mass,kg,Min | Number of decimal places- upto 1 decimal place | Type of Fitting, Size designation, Drawings of the product with dimensions |  | IS 1879 | 2 | [158 empty] | 18.5 | 21.5 | 20.5 | 23.5 | 23.5 | 26.5 | 26.5 | 29.5 | 31 | 35 | 34 | 38 | 41 | 45
1879 | 0 | 0 | 2010 | 5 | Malleable Cast Iron Pipe Fittings | Mechanical | Quantitative | 7.1, Section 2, Table 6, table 3 | Dimensions and Tolerances of Elbows | Yes | Mandatory | Dimensional Tolerances of Elbows A1/45° a, mm,Min | Number of decimal places- whole number | Type of Fitting, Size designation, Drawings of the product with dimensions |  | IS 1879 | 1 | [158 empty] | 23.5 | 26.5 | 26.5 | 29.5 | 30 | 34 | 35 | 39 | 41 | 45 | 44 | 48 | 52.5 | 57.5
1879 | 0 | 0 | 2010 | 5 | Malleable Cast Iron Pipe Fittings | Mechanical | Quantitative | 7.1, Section 2, Table 6, table 3 | Dimensions and Tolerances of Elbows | Yes | Mandatory | Dimensional Tolerances of Elbows A1/45° b, mm, Min | Number of decimal places- whole number | Type of Fitting, Size designation, Drawings of the product with dimensions |  | IS 1879 | 1 | [158 empty] | 5.3 |  | 6.9 |  | 11.5 |  | 15.5 |  | 26 |  | 34 |  | 48
1879 | 0 | 0 | 2010 | 5 | Malleable Cast Iron Pipe Fittings | Mechanical | Quantitative | 7.1, Section 2, Table 6, table 3 | Dimensions and Tolerances of Elbows | Yes | Mandatory | Dimensional Tolerances of Elbows A1/45° Nominal mass, kg,Min | Number of decimal places- upto 1 decimal place | Type of Fitting, Size designation, Drawings of the product with dimensions |  | IS 1879 | 1 | [160 empty] | 20.5 | 23.5 | 23.5 | 26.5 | 26.5 | 29.5 | 31 | 35 | 34 | 38 | 41 | 45
1879 | 0 | 0 | 2010 | 5 | Malleable Cast Iron Pipe Fittings | Mechanical | Quantitative | 7.1, Section 2, Table 6, table 3 | Dimensions and Tolerances of Elbows | Yes | Mandatory | Dimensional Tolerances of Elbows A4/45° a,mm, Min | Number of decimal places- whole number | Type of Fitting, Size designation, Drawings of the product with dimensions |  | IS 1879 | 2 | [160 empty] | 26.5 | 29.5 | 30 | 34 | 35 | 39 | 41 | 45 | 44 | 48 | 52.5 | 57.5
1879 | 0 | 0 | 2010 | 5 | Malleable Cast Iron Pipe Fittings | Mechanical | Quantitative | 7.1, Section 2, Table 6, table 3 | Dimensions and Tolerances of Elbows | Yes | Mandatory | Dimensional Tolerances of Elbows A4/45° b,mm, Min | Number of decimal places- whole number | Type of Fitting, Size designation, Drawings of the product with dimensions |  | IS 1879 | 2 | [158 empty] | 5.4 |  | 7.8 |  | 12.2 |  | 18 |  | 29 |  | 35 |  | 50
1879 | 0 | 0 | 2010 | 5 | Malleable Cast Iron Pipe Fittings | Mechanical | Quantitative | 7.1, Section 2, Table 6, table 3 | Dimensions and Tolerances of Elbows | Yes | Mandatory | Dimensional Tolerances of Elbows A4/45° Nominal mass, kg, Min | Number of decimal places- upto 1 decimal place | Type of Fitting, Size designation, Drawings of the product with dimensions |  | IS 1879 | 2 | [174 empty] | 43 | 47 | 48 | 52 | 60.5 | 65.5 | 73 | 79 | 82 | 88 | 98.5 | 105.5
1879 | 0 | 0 | 2010 | 5 | Malleable Cast Iron Pipe Fittings | Mechanical | Quantitative | 7.1, Section 2, Table 7, table 3 | Dimensions and Tolerances of Elbows | Yes | Mandatory | Dimensional Tolerances of Twin Elbows E2 a,mm, Min | Number of decimal places- whole number | Type of Fitting, Size designation, Drawings of the product with dimensions |  | IS 1879 | 1 | [174 empty] | 12.7 |  | 18.9 |  | 27.3 |  | 41 |  | 64.8 |  | 90.3 | 140
1879 | 0 | 0 | 2010 | 5 | Malleable Cast Iron Pipe Fittings | Mechanical | Quantitative | 7.1, Section 2, Table 7, table 3 | Dimensions and Tolerances of Elbows | Yes | Mandatory | Dimensional Tolerances of Twin Elbows E2 Nominal mass, kg, Min | Number of decimal places- upto 1 decimal place | Type of Fitting, Size designation, Drawings of the product with dimensions |  | IS 1879 | 1 | [186 empty] | 45 | 49 | 47 | 51 | 50.5 | 55.5 | 52.5 | 57.5 | 63.5 | 68.5 | 63.5 | 68.5 | 74 | 80 | 77 | 83 | 88 | 94
1879 | 0 | 0 | 2010 | 5 | Malleable Cast Iron Pipe Fittings | Mechanical | Quantitative | 7.1, Section 2, Table 8, table 3 | Dimensions and Tolerances of Elbows | Yes | Mandatory | Dimensional Tolerances of Twin Elbows,Reducing E2 a, mm, Min | Number of decimal places- whole number | Type of Fitting, Size designation, Drawings of the product with dimensions |  | IS 1879 | 1 | [186 empty] | 46 | 50 | 48.5 | 53.5 | 51.5 | 56.5 | 56.5 | 60.5 | 66.5 | 70.5 | 68.5 | 73.5 | 76 | 82 | 82 | 88 | 91 | 97
1879 | 0 | 0 | 2010 | 5 | Malleable Cast Iron Pipe Fittings | Mechanical | Quantitative | 7.1, Section 2, Table 8, table 3 | Dimensions and Tolerances of Elbows | Yes | Mandatory | Dimensional Tolerances of Twin Elbows,Reducing E2 b,mm, Min | Number of decimal places- whole number | Type of Fitting, Size designation, Drawings of the product with dimensions |  | IS 1879 | 1 | [186 empty] | 19.2 |  | 25 |  | 33.8 |  | 42 |  | 42.9 |  | 68 |  | 84.4 |  | 101 |  | 112
1879 | 0 | 0 | 2010 | 5 | Malleable Cast Iron Pipe Fittings | Mechanical | Quantitative | 7.1, Section 2, Table 8, table 3 | Dimensions and Tolerances of Elbows | Yes | Mandatory | Dimensional Tolerances of Twin Elbows,Reducing E2 Nominal mass, kg,Min | Number of decimal places- upto 1 decimal place | Type of Fitting, Size designation, Drawings of the product with dimensions |  | IS 1879 | 1 | [206 empty] | 49.5 | 54.5 | 55.5 | 60.5 | 59.5 | 64.5 | 69 | 75 | 79 | 85 | 87 | 93 | 97 | 103
1879 | 0 | 0 | 2010 | 5 | Malleable Cast Iron Pipe Fittings | Mechanical | Quantitative | 7.1, Section 2, Table 9, table 3 | Dimensions and Tolerances of Elbows | Yes | Mandatory | Dimensional Tolerances of Union Elbows, flat seat UA1 a,mm, Min | Number of decimal places- whole number | Type of Fitting, Size designation, Drawings of the product with dimensions |  | IS 1879 | 1 | [204 empty] | 58.5 | 63.5 | 62.5 | 67.5 | 73 | 79 | 79 | 85 | 91 | 97 | 103.5 | 110.5 | 111.5 | 118.5 | 124.5 | 131.5
1879 | 0 | 0 | 2010 | 5 | Malleable Cast Iron Pipe Fittings | Mechanical | Quantitative | 7.1, Section 2, Table 9, table 3 | Dimensions and Tolerances of Elbows | Yes | Mandatory | Dimensional Tolerances of Union Elbows, flat seat UA1 b,mm, Min | Number of decimal places- whole number | Type of Fitting, Size designation, Drawings of the product with dimensions |  | IS 1879 | 1 | [204 empty] | 19.5 | 22.5 | 23.5 | 26.5 | 26.5 | 29.5 | 31 | 35 | 36 | 40 | 43 | 47 | 48 | 52 | 55.5 | 60.5
1879 | 0 | 0 | 2010 | 5 | Malleable Cast Iron Pipe Fittings | Mechanical | Quantitative | 7.1, Section 2, Table 9, table 3 | Dimensions and Tolerances of Elbows | Yes | Mandatory | Dimensional Tolerances of Union Elbows, flat seat UA1 c,mm, Min | Number of decimal places- whole number | Type of Fitting, Size designation, Drawings of the product with dimensions |  | IS 1879 | 1 | [206 empty] | 13.6 |  | 22.6 |  | 35 |  | 48.6 |  | 78.7 |  | 97 |  | 150
1879 | 0 | 0 | 2010 | 5 | Malleable Cast Iron Pipe Fittings | Mechanical | Quantitative | 7.1, Section 2, Table 9, table 3 | Dimensions and Tolerances of Elbows | Yes | Mandatory | Dimensional Tolerances of Union Elbows, flat seat UA1 Nominal mass,kg, Min | Number of decimal places- upto 1 decimal place | Type of Fitting, Size designation, Drawings of the product with dimensions |  | IS 1879 | 1 | [206 empty] | 49.5 | 54.5 | 55.5 | 60.5 | 59.5 | 64.5 | 69 | 75 | 79 | 85 | 87 | 93 | 97 | 103
1879 | 0 | 0 | 2010 | 5 | Malleable Cast Iron Pipe Fittings | Mechanical | Quantitative | 7.1, Section 2, Table 9, table 3 | Dimensions and Tolerances of Elbows | Yes | Mandatory | Dimensional Tolerances of Male and Female Union Elbows, flat seat UA2 a, ,mm, Min | Number of decimal places- whole number | Type of Fitting, Size designation, Drawings of the product with dimensions |  | IS 1879 | 2 | [204 empty] | 58.5 | 63.5 | 62.5 | 67.5 | 73 | 79 | 79 | 85 | 91 | 97 | 103.5 | 110.5 | 111.5 | 118.5 | 124.5 | 131.5
1879 | 0 | 0 | 2010 | 5 | Malleable Cast Iron Pipe Fittings | Mechanical | Quantitative | 7.1, Section 2, Table 9, table 3 | Dimensions and Tolerances of Elbows | Yes | Mandatory | Dimensional Tolerances of Male and Female Union Elbows, flat seat UA2 b,,mm, Min | Number of decimal places- whole number | Type of Fitting, Size designation, Drawings of the product with dimensions |  | IS 1879 | 2 | [204 empty] | 19.5 | 22.5 | 23.5 | 26.5 | 26.5 | 29.5 | 31 | 35 | 36 | 40 | 43 | 47 | 48 | 52 | 55.5 | 60.5
1879 | 0 | 0 | 2010 | 5 | Malleable Cast Iron Pipe Fittings | Mechanical | Quantitative | 7.1, Section 2, Table 9, table 3 | Dimensions and Tolerances of Elbows | Yes | Mandatory | Dimensional Tolerances of Male and Female Union Elbows, flat seat UA2 c,mm, Min | Number of decimal places- whole number | Type of Fitting, Size designation, Drawings of the product with dimensions |  | IS 1879 | 2 | [206 empty] | 15.2 |  | 25.2 |  | 39.2 |  | 55 |  | 88.4 |  | 109 |  | 167
1879 | 0 | 0 | 2010 | 5 | Malleable Cast Iron Pipe Fittings | Mechanical | Quantitative | 7.1, Section 2, Table 9, table 3 | Dimensions and Tolerances of Elbows | Yes | Mandatory | Dimensional Tolerances of Male and Female Union Elbows, flat seat UA2 Nominal mass, kg, Min | Number of decimal places- upto 1 decimal place | Type of Fitting, Size designation, Drawings of the product with dimensions |  | IS 1879 | 2 | [204 empty] | 46 | 50 | 49.5 | 54.5 | 55.5 | 60.5 | 59.5 | 64.5 | 69 | 75 | 79 | 85 | 87 | 93 | 97 | 103
1879 | 0 | 0 | 2010 | 5 | Malleable Cast Iron Pipe Fittings | Mechanical | Quantitative | 7.1, Section 2, Table 9, table 3 | Dimensions and Tolerances of Elbows | Yes | Mandatory | Dimensional Tolerances of Union Elbows, Taper seat UA11 a, ,mm, Min | Number of decimal places- whole number | Type of Fitting, Size designation, Drawings of the product with dimensions |  | IS 1879 | 3 | [204 empty] | 58.5 | 63.5 | 62.5 | 67.5 | 73 | 79 | 79 | 85 | 91 | 97 | 103.5 | 110.5 | 111.5 | 118.5 | 124.5 | 131.5
1879 | 0 | 0 | 2010 | 5 | Malleable Cast Iron Pipe Fittings | Mechanical | Quantitative | 7.1, Section 2, Table 9, table 3 | Dimensions and Tolerances of Elbows | Yes | Mandatory | Dimensional Tolerances of Union Elbows, Taper seat UA11 b,,mm, Min | Number of decimal places- whole number | Type of Fitting, Size designation, Drawings of the product with dimensions |  | IS 1879 | 3 | [204 empty] | 19.5 | 22.5 | 23.5 | 26.5 | 26.5 | 29.5 | 31 | 35 | 36 | 40 | 43 | 47 | 48 | 52 | 55.5 | 60.5
1879 | 0 | 0 | 2010 | 5 | Malleable Cast Iron Pipe Fittings | Mechanical | Quantitative | 7.1, Section 2, Table 9, table 3 | Dimensions and Tolerances of Elbows | Yes | Mandatory | Dimensional Tolerances of Union Elbows, Taper seat UA11 c,,mm, Min | Number of decimal places- whole number | Type of Fitting, Size designation, Drawings of the product with dimensions |  | IS 1879 | 3 | [204 empty] | 10.1 |  | 13.7 |  | 23.3 |  | 36.5 |  | 49.7 |  | 82 |  | 100 |  | 155
1879 | 0 | 0 | 2010 | 5 | Malleable Cast Iron Pipe Fittings | Mechanical | Quantitative | 7.1, Section 2, Table 9, table 3 | Dimensions and Tolerances of Elbows | Yes | Mandatory | Dimensional Tolerances of Union Elbows, Taper seat UA11 Nominal mass,kg, Min | Number of decimal places- value upto 1 decimal place | Type of Fitting, Size designation, Drawings of the product with dimensions |  | IS 1879 | 3 | [204 empty] | 46 | 50 | 49.5 | 54.5 | 55.5 | 60.5 | 59.5 | 64.5 | 69 | 75 | 79 | 85 | 87 | 93 | 97 | 103
1879 | 0 | 0 | 2010 | 5 | Malleable Cast Iron Pipe Fittings | Mechanical | Quantitative | 7.1, Section 2, Table 9, table 3 | Dimensions and Tolerances of Elbows | Yes | Mandatory | Dimensional Tolerances of Male and Female Union Elbows, Taper seat UA12 a,,mm, Min | Number of decimal places- whole number | Type of Fitting, Size designation, Drawings of the product with dimensions |  | IS 1879 | 4 | [204 empty] | 58.5 | 63.5 | 62.5 | 67.5 | 73 | 79 | 79 | 85 | 91 | 97 | 103.5 | 110.5 | 111.5 | 118.5 | 124.5 | 131.5
1879 | 0 | 0 | 2010 | 5 | Malleable Cast Iron Pipe Fittings | Mechanical | Quantitative | 7.1, Section 2, Table 9, table 3 | Dimensions and Tolerances of Elbows | Yes | Mandatory | Dimensional Tolerances of Male and Female Union Elbows, Taper seat UA12 b,mm, Min | Number of decimal places- whole number | Type of Fitting, Size designation, Drawings of the product with dimensions |  | IS 1879 | 4 | [204 empty] | 19.5 | 22.5 | 23.5 | 26.5 | 26.5 | 29.5 | 31 | 35 | 36 | 40 | 43 | 47 | 48 | 52 | 55.5 | 60.5
1879 | 0 | 0 | 2010 | 5 | Malleable Cast Iron Pipe Fittings | Mechanical | Quantitative | 7.1, Section 2, Table 9, table 3 | Dimensions and Tolerances of Elbows | Yes | Mandatory | Dimensional Tolerances of Male and Female Union Elbows, Taper seat UA12 c,mm, Min | Number of decimal places- whole number | Type of Fitting, Size designation, Drawings of the product with dimensions |  | IS 1879 | 4 | [204 empty] | 11.3 |  | 15.8 |  | 26.5 |  | 40.4 |  | 53.5 |  | 92.6 |  | 115 |  | 172
1879 | 0 | 0 | 2010 | 5 | Malleable Cast Iron Pipe Fittings | Mechanical | Quantitative | 7.1, Section 2, Table 9, table 3 | Dimensions and Tolerances of Elbows | Yes | Mandatory | Dimensional Tolerances of Male and Female Union Elbows, Taper seat UA12 Nominal mass, kg, Min | Number of decimal places- value upto 1 decimal place | Type of Fitting, Size designation, Drawings of the product with dimensions |  | IS 1879 | 4 | [220 empty] | 18.5 | 20.5 | 20.5 | 22.5 | 23.5 | 26.5 | 26.5 | 29.5 | 31 | 35 | 36 | 40 | 43 | 47 | 48 | 52 | 55.5 | 60.5 | 67.5 | 71.5 | 75 | 81 | 93 | 99 | 111.5 | 118.5 | 127.5 | 134.5 | 157 | 165
1879 | 0 | 0 | 2010 | 5 | Malleable Cast Iron Pipe Fittings | Mechanical | Quantitative | 7.1, Section 3, Table 10, Table 3 | Dimesnions and Tolerances of Tees | Yes | Mandatory | Dimensional Tolerances of Tees B1 a,mm, Min | Number of decimal places- whole number | Type of Fitting, Size designation, Drawings of the product with dimensions |  | IS 1879 | 1 | [220 empty] | 4.2 |  | 6.5 |  | 8.5 |  | 13 |  | 18.7 |  | 28.2 |  | 43.5 |  | 57 |  | 88 |  | 155 |  | 210 |  | 345 |  | 640 |  | 780
1879 | 0 | 0 | 2010 | 5 | Malleable Cast Iron Pipe Fittings | Mechanical | Quantitative | 7.1, Section 3, Table 10, Table 3 | Dimesnions and Tolerances of Tees | Yes | Mandatory | Dimensional Tolerances of Tees B1 Nominal mass,kg, Min | Number of decimal places- value upto 1 decimal place | Type of Fitting, Size designation, Drawings of the product with dimensions |  | IS 1879 | 1 | [224 empty] | 23.5 | 26.5 | 26.5 | 29.5 | 31 | 35 | 36 | 40 | 43 | 47 | 48 | 52 | 55.5 | 60.5
1879 | 0 | 0 | 2010 | 5 | Malleable Cast Iron Pipe Fittings | Mechanical | Quantitative | 7.1, Section 3, Table 10, Table 3 | Dimesnions and Tolerances of Tees | Yes | Mandatory | Dimensional Tolerances of Side Outlet Tees Za2 a,,mm, Min | Number of decimal places- whole number | Type of Fitting, Size designation, Drawings of the product with dimensions |  | IS 1879 | 2 | [224 empty] | 10.4 |  | 14.7 |  | 23.4 |  | 32.6 |  | 51.3 |  | 66 |  | 99
1879 | 0 | 0 | 2010 | 5 | Malleable Cast Iron Pipe Fittings | Mechanical | Quantitative | 7.1, Section 3, Table 10, Table 3 | Dimesnions and Tolerances of Tees | Yes | Mandatory | Dimensional Tolerances of Side Outlet Tees Za2 Nominal mass, kg, Min | Number of decimal places- value upto 1 decimal place | Type of Fitting, Size designation, Drawings of the product with dimensions |  | IS 1879 | 2 | [250 empty] | 21.5 | 24.5 | 24.5 | 27.5 | 22.5 | 25.5 | 24.5 | 27.5 | 29 | 33 | 32 | 36 | 24.5 | 27.5 | 26.5 | 29.5 | 28.5 | 31.5 | 34 | 38 | 39 | 43 | 26.5 | 29.5 | 28.5 | 31.5 | 30 | 34 | 33 | 37 | 40 | 44 | 44 | 48 | 30 | 34 | 32 | 36 | 34 | 38 | 38 | 42 | 46 | 50 | 51.5 | 56.5 | 34 | 38 | 36 | 40 | 40 | 44 | 44 | 48 | 52.5 | 57.5 | 36 | 40 | 38 | 42 | 42 | 46 | 46 | 50 | 49.5 | 54.5 | 39 | 43 | 42 | 46 | 45 | 49 | 49.5 | 54.5 | 52.5 | 57.5 | 58.5 | 63.5 | 43 | 47 | 45 | 49 | 48.5 | 53.5 | 52.5 | 57.5 | 55.5 | 60.5 | 61.5 | 66.5 | 69.5 | 74.5 | 48 | 52 | 53.5 | 58.5 | 55.5 | 60.5 | 55.5 | 60.5 | 61.5 | 66.5 | 67.5 | 72.5 | 73 | 79 | 81 | 87 | 58.5 | 63.5 | 62.5 | 67.5 | 65.5 | 70.5 | 71.5 | 76.5 | 78 | 84 | 86 | 92 | 99.5 | 106.5 | [14 empty] | 114.5 | 121.5 | 102.5 | 109.5
1879 | 0 | 0 | 2010 | 5 | Malleable Cast Iron Pipe Fittings | Mechanical | Quantitative | 7.1, Section 3, Table 11, Table 3 | Dimesnions and Tolerances of Tees | Yes | Mandatory | Dimensional Tolerances of Tees Reducing on Branch B1 a,,mm, Min | Number of decimal places- whole number | Type of Fitting, Size designation, Drawings of the product with dimensions |  | IS 1879 | 1 | [250 empty] | 21.5 | 24.5 | 24.5 | 27.5 | 22.5 | 25.5 | 24.5 | 27.5 | 28.5 | 31.5 | 30 | 34 | 25.5 | 28.5 | 26.5 | 29.5 | 29 | 33 | 33 | 37 | 34 | 38 | 29 | 33 | 30 | 34 | 32 | 36 | 34 | 38 | 38 | 42 | 40 | 44 | 34 | 38 | 36 | 40 | 39 | 43 | 40 | 44 | 44 | 48 | 46 | 50 | 40 | 44 | 42 | 46 | 44 | 48 | 46 | 50 | 49.5 | 54.5 | 46 | 50 | 48 | 52 | 49.5 | 54.5 | 51.5 | 56.5 | 52.5 | 57.5 | 54.5 | 59.5 | 56.5 | 61.5 | 57.5 | 62.5 | 59.5 | 64.5 | 60.5 | 65.5 | 63.5 | 68.5 | 61.5 | 66.5 | 63.5 | 68.5 | 64.5 | 69.5 | 67.5 | 72.5 | 68.5 | 73.5 | 70.5 | 75.5 | 73 | 79 | 75 | 81 | 87 | 83 | 78 | 84 | 78 | 85 | 82 | 88 | 83 | 89 | 87 | 93 | 89 | 95 | 92 | 98 | 94 | 100 | 96 | 102 | 97 | 103 | 100.5 | 107.5 | 103.5 | 110.5 | 106.5 | 113.5 | 104.5 | 111.5 | 108.5 | 115.5 | 110.5 | 117.5 | 111.5 | 118.5 | 114.5 | 121.5 | 115.5 | 122.5 | 121.5 | 128.5 | 126.5 | 133.5 | 121.5 | 128.5
1879 | 0 | 0 | 2010 | 5 | Malleable Cast Iron Pipe Fittings | Mechanical | Quantitative | 7.1, Section 3, Table 11, Table 3 | Dimesnions and Tolerances of Tees | Yes | Mandatory | Dimensional Tolerances of Tees Reducing on Branch B1 b,mm, Min | Number of decimal places- whole number | Type of Fitting, Size designation, Drawings of the product with dimensions |  | IS 1879 | 1 | [250 empty] | 7.5 |  | 9.5 |  | 9.7 |  | 10.9 |  | 14.5 |  | 19 |  | 13.1 |  | 14.5 |  | 16.2 |  | 22.2 |  | 28.9 |  | 18.3 |  | 20.2 |  | 22.6 |  | 24.2 |  | 32.3 |  | 39.3 |  | 28.4 |  | 31.4 |  | 32.3 |  | 36.8 |  | 47 |  | 57 |  | 36.8 |  | 39 |  | 42.6 |  | 49.5 |  | 64.5 |  | 51 |  | 55 |  | 60 |  | 68 |  | 72 |  | 85 |  | 90 |  | 92 |  | 100 |  | 112 |  | 122 |  |  |  | 120 |  | 124 |  | 134 |  | 140 |  | 158 |  | 183 | [11 empty] | 230 |  |  |  | 280
1879 | 0 | 0 | 2010 | 5 | Malleable Cast Iron Pipe Fittings | Mechanical | Quantitative | 7.1, Section 3, Table 11, Table 3 | Dimesnions and Tolerances of Tees | Yes | Mandatory | Dimensional Tolerances of Tees Reducing on Branch B1 Nominal mass, kg, Min | Number of decimal places- value upto 1 decimal place | Type of Fitting, Size designation, Drawings of the product with dimensions |  | IS 1879 | 1 | [390 empty] | 24.5 | 27.5 | 26.5 | 29.5 | 26.5 | 29.5 | 26.5 | 29.5 | 28.5 | 31.5 | 28.5 | 31.5 | 31 | 35 | 31 | 35 | 34 | 38 | 28.5 | 31.5 | 30 | 34 | 30 | 34 | 33 | 37 | 33 | 37 | 33 | 37 | 36 | 40 | 36 | 40 | 36 | 40 | 40 | 44 | 32 | 36 | 34 | 38 | 34 | 38 | 38 | 42 | 38 | 42 | 38 | 42 | 43 | 47 | 43 | 47 | 43 | 47 | 46 | 50 | 34 | 38 | 36 | 40 | 40 | 44 | 40 | 44 | 44 | 48 | 44 | 48 | 44 | 48 | 48 | 52 | 48 | 52 | 48 | 52 | 48 | 52 | 38 | 42 | 42 | 46 | 46 | 50 | 46 | 50 | 49.5 | 54.5 | 49.5 | 54.5 | 55.5 | 60.5 | 55.5 | 60.5 | 55.5 | 60.5 | 55.5 | 60.5
1879 | 0 | 0 | 2010 | 5 | Malleable Cast Iron Pipe Fittings | Mechanical | Quantitative | 7.1, Section 3, Table 12, Table 3 | Dimesnions and Tolerances of Tees | Yes | Mandatory | Dimensional Tolerances of Tees Reducing on Run and Branch , B1 a,mm, Min | Number of decimal places- whole number | Type of Fitting, Size designation, Drawings of the product with dimensions |  | IS 1879 | 1 | [390 empty] | 24.5 | 27.5 | 26.5 | 29.5 | 26.5 | 29.5 | 26.5 | 29.5 | 29 | 33 | 29 | 33 | 31 | 35 | 31 | 35 | 33 | 37 | 30 | 34 | 32 | 36 | 32 | 36 | 34 | 38 | 34 | 38 | 34 | 38 | 36 | 40 | 36 | 40 | 36 | 40 | 38 | 42 | 36 | 40 | 39 | 43 | 39 | 43 | 40 | 44 | 40 | 44 | 40 | 44 | 43 | 47 | 43 | 47 | 43 | 47 | 44 | 48 | 44 | 48 | 42 | 46 | 44 | 48 | 44 | 48 | 46 | 50 | 46 | 50 | 46 | 50 | 48 | 52 | 48 | 52 | 48 | 52 | 48 | 52 | 48 | 52 | 49.5 | 54.5 | 51.5 | 56.5 | 51.5 | 56.5 | 52.5 | 57.5 | 52.5 | 57.5 | 55.5 | 60.5 | 55.5 | 60.5 | 55.5 | 60.5 | 55.5 | 60.5
1879 | 0 | 0 | 2010 | 5 | Malleable Cast Iron Pipe Fittings | Mechanical | Quantitative | 7.1, Section 3, Table 12, Table 3 | Dimesnions and Tolerances of Tees | Yes | Mandatory | Dimensional Tolerances of Tees Reducing on Run and Branch , B1 b,mm, Min | Number of decimal places- whole number | Type of Fitting, Size designation, Drawings of the product with dimensions |  | IS 1879 | 1 | [390 empty] | 23.5 | 26.5 | 24.5 | 27.5 | 23.5 | 26.5 | 24.5 | 27.5 | 24.5 | 27.5 | 26.5 | 29.5 | 26.5 | 29.5 | 29 | 33 | 32 | 36 | 26.5 | 29.5 | 26.5 | 29.5 | 28.5 | 31.5 | 24.5 | 27.5 | 29 | 33 | 31 | 35 | 30 | 34 | 32 | 36 | 34 | 38 | 39 | 43 | 30 | 34 | 31 | 35 | 33 | 37 | 32 | 36 | 34 | 38 | 36 | 40 | 36 | 40 | 39 | 43 | 40 | 44 | 44 | 48 | 32 | 36 | 34 | 38 | 36 | 40 | 38 | 42 | 39 | 43 | 40 | 44 | 43 | 47 | 40 | 44 | 42 | 46 | 44 | 48 | 46 | 50 | 36 | 40 | 40 | 44 | 43 | 47 | 44 | 48 | 46 | 50 | 48 | 52 | 48 | 52 | 49.5 | 54.5 | 51.5 | 56.5 | 52.5 | 57.5
1879 | 0 | 0 | 2010 | 5 | Malleable Cast Iron Pipe Fittings | Mechanical | Quantitative | 7.1, Section 3, Table 12, Table 3 | Dimesnions and Tolerances of Tees | Yes | Mandatory | Dimensional Tolerances of Tees Reducing on Run and Branch , B1 c,mm, Min | Number of decimal places- whole number | Type of Fitting, Size designation, Drawings of the product with dimensions |  | IS 1879 | 1 | [390 empty] | 9.7 |  | 10.5 |  | 12.3 |  | 12.8 |  | 13.9 |  | 14.9 |  | 16.6 |  | 17.2 |  | 21.1 |  | 17.7 |  | 18.6 |  | 20.4 |  | 21.7 |  | 20.4 |  | 22.3 |  | 23.9 |  | 24 |  | 25.4 |  | 31.4 |  | 26 |  | 27.3 |  | 29 |  | 29.3 |  | 31.4 |  | 32.7 |  | 35.9 |  | 36.1 |  | 38.4 |  | 42.5 |  | 33 |  | 36.3 |  | 37.9 |  | 40.5 |  | 43.5 |  | 42.5 |  | 47.3 |  | 43.2 |  | 47.2 |  | 47.6 |  | 51.3 |  | 46.7 |  | 51.4 |  | 56.9 |  | 57.7 |  | 61.9 |  | 61.7 |  | 67.8 |  | 68.2 |  | 74 |  | 75.8
1879 | 0 | 0 | 2010 | 5 | Malleable Cast Iron Pipe Fittings | Mechanical | Quantitative | 7.1, Section 3, Table 12, Table 3 | Dimesnions and Tolerances of Tees | Yes | Mandatory | Dimensional Tolerances of Tees Reducing on Run and Branch , B1 Nominal mass, kg, Min | Number of decimal places- value upto 1 decimal place | Type of Fitting, Size designation, Drawings of the product with dimensions |  | IS 1879 | 1 | [490 empty] | 34 | 38 | 43 | 47 | 48 | 52 | 60.5 | 65.5 | 73 | 79 | 82 | 88 | 108.5 | 105.5
1879 | 0 | 0 | 2010 | 5 | Malleable Cast Iron Pipe Fittings | Mechanical | Quantitative | 7.1, Section 3, Table 13, Table 3 | Dimesnions and Tolerances of Tees | Yes | Mandatory | Dimensional Tolerances for Pitcher Tees, E1 a,mm, Min | Number of decimal places- whole number | Type of Fitting, Size designation, Drawings of the product with dimensions |  | IS 1879 | 1 | [490 empty] | 17.5 | 20.5 | 22.5 | 25.5 | 26.5 | 27.5 | 31 | 35 | 38 | 42 | 41 | 45 | 50.5 | 55.5
1879 | 0 | 0 | 2010 | 5 | Malleable Cast Iron Pipe Fittings | Mechanical | Quantitative | 7.1, Section 3, Table 13, Table 3 | Dimesnions and Tolerances of Tees | Yes | Mandatory | Dimensional Tolerances for Pitcher Tees, E1 b,mm, Min | Number of decimal places- whole number | Type of Fitting, Size designation, Drawings of the product with dimensions |  | IS 1879 | 1 | [490 empty] | 11.6 |  | 17.8 |  | 25.2 |  | 38 |  | 60.7 |  | 83.4 |  | 129
1879 | 0 | 0 | 2010 | 5 | Malleable Cast Iron Pipe Fittings | Mechanical | Quantitative | 7.1, Section 3, Table 13, Table 3 | Dimesnions and Tolerances of Tees | Yes | Mandatory | Dimensional Tolerances for Pitcher Tees, E1 Nominal mass, kg, Min | Number of decimal places- value upto 1 decimal place | Type of Fitting, Size designation, Drawings of the product with dimensions |  | IS 1879 | 1 | [504 empty] | 45 | 49 | 45 | 49 | 48 | 52 | 47 | 51 | 47 | 51 | 50.5 | 55.5 | 50.5 | 55.5 | 50.5 | 55.5 | 60.5 | 65.5 | 48.5 | 53.5 | 52.5 | 57.5 | 52.5 | 57.5 | 63.5 | 70.5 | 63.5 | 70.5 | 63.5 | 68.5 | 73 | 79 | 52.5 | 57.5 | 63.5 | 68.5 | 63.5 | 68.5 | 74 | 80 | 74 | 80 | 74 | 80 | 67.5 | 72.5 | 77 | 83 | 77 | 83 | 88 | 94 | 88 | 94 | 88 | 94
1879 | 0 | 0 | 2010 | 5 | Malleable Cast Iron Pipe Fittings | Mechanical | Quantitative | 7.1, Section 3, Table 14, Table 3 | Dimesnions and Tolerances of Tees | Yes | Mandatory | Dimensional Tolerances for Pitcher Tees Reducing on Branch, E1 a,mm, Min | Number of decimal places- whole number | Type of Fitting, Size designation, Drawings of the product with dimensions |  | IS 1879 | 1 | [504 empty] | 46 | 50 | 46 | 50 | 48 | 52 | 49 | 53 | 49 | 53 | 51.5 | 56.5 | 51.5 | 56.5 | 51.5 | 56.5 | 60.5 | 65.5 | 53.5 | 58.5 | 55.5 | 60.5 | 55.5 | 60.5 | 65.5 | 70.5 | 65.5 | 70.5 | 65.5 | 70.5 | 73 | 79 | 58.5 | 63.5 | 68.5 | 73.5 | 68.5 | 73.5 | 76 | 82 | 76 | 82 | 76 | 82 | 74 | 80 | 82 | 88 | 82 | 88 | 91 | 97 | 91 | 97 | 91 | 97
1879 | 0 | 0 | 2010 | 5 | Malleable Cast Iron Pipe Fittings | Mechanical | Quantitative | 7.1, Section 3, Table 14, Table 3 | Dimesnions and Tolerances of Tees | Yes | Mandatory | Dimensional Tolerances for Pitcher Tees Reducing on Branch, E1 b,,mm, Min | Number of decimal places- whole number | Type of Fitting, Size designation, Drawings of the product with dimensions |  | IS 1879 | 1 | [504 empty] | 22.5 | 25.5 | 23.5 | 26.5 | 25.5 | 28.5 | 23.5 | 26.5 | 26.5 | 29.5 | 25.5 | 28.5 | 26.5 | 29.5 | 28.5 | 31.5 | 29 | 33 | 28 | 32 | 28 | 32 | 31 | 35 | 29 | 33 | 31 | 35 | 34 | 38 | 36 | 40 | 31 | 35 | 34 | 38 | 34 | 38 | 36 | 40 | 38 | 42 | 39 | 43 | 38 | 42 | 39 | 43 | 43 | 47 | 41 | 45 | 41 | 45 | 46 | 50
1879 | 0 | 0 | 2010 | 5 | Malleable Cast Iron Pipe Fittings | Mechanical | Quantitative | 7.1, Section 3, Table 14, Table 3 | Dimesnions and Tolerances of Tees | Yes | Mandatory | Dimensional Tolerances for Pitcher Tees Reducing on Branch, E1 c,,mm, Min | Number of decimal places- whole number | Type of Fitting, Size designation, Drawings of the product with dimensions |  | IS 1879 | 1 | [504 empty] | 19.6 |  | 21.1 |  | 24.2 |  | 26.6 |  | 27.9 |  | 30.7 |  | 31.6 |  | 32.4 |  | 40 |  | 38.3 |  | 41.7 |  | 44.9 |  | 47.2 |  | 45.5 |  | 50.3 |  | 57 |  | 53.4 |  | 60.8 |  | 60 |  | 68.6 |  | 74.4 |  | 75.1 |  | 82.1 |  | 86.8 |  | 94.9 |  | 95 |  | 102 |  | 104
1879 | 0 | 0 | 2010 | 5 | Malleable Cast Iron Pipe Fittings | Mechanical | Quantitative | 7.1, Section 3, Table 14, Table 3 | Dimesnions and Tolerances of Tees | Yes | Mandatory | Dimensional Tolerances for Pitcher Tees Reducing on Branch, E1 Nominal mass,kg, Min | Number of decimal places- value upto 1 decimal place | Type of Fitting, Size designation, Drawings of the product with dimensions |  | IS 1879 | 1 | [560 empty] | 19.5 | 23.5 | 23.5 | 26.5 | 26.5 | 29.5 | 31 | 35 | 36 | 40 | 43 | 47 | 48 | 52 | 55.5 | 60.5 | 66.5 | 71.5 | 75 | 81 | 93 | 99
1879 | 0 | 0 | 2010 | 5 | Malleable Cast Iron Pipe Fittings | Mechanical | Quantitative | 7.1, Section 4, Table 15, Table 3 | Dimesnions and Tolerances of Crosses | Yes | Mandatory | Dimensional Tolerances for Crosses, C1-a,mm, Min | Number of decimal places- whole number | Type of Fitting, Size designation, Drawings of the product with dimensions |  | IS 1879 | 1 | [560 empty] | 8.8 |  | 10.2 |  | 14.5 |  | 22.4 |  | 32.8 |  | 51 |  | 62 |  | 100 |  | 170 |  | 240 |  | 380
1879 | 0 | 0 | 2010 | 5 | Malleable Cast Iron Pipe Fittings | Mechanical | Quantitative | 7.1, Section 4, Table 15, Table 3 | Dimesnions and Tolerances of Crosses | Yes | Mandatory | Dimensional Tolerances for Crosses, C1-Nominal Mass,kg, Min | Number of decimal places- value upto 1 decimal place | Type of Fitting, Size designation, Drawings of the product with dimensions |  | IS 1879 | 1 | [582 empty] | 24.5 | 27.5 | 26.5 | 29.5 | 28 | 32 | 28 | 32 | 30 | 34 | 33 | 37 | 32 | 36 | 34 | 38 | 38 | 42 | 36 | 40 | 40 | 44 | 44 | 48 | 42 | 46 | 46 | 50 | 49.5 | 54.5
1879 | 0 | 0 | 2010 | 5 | Malleable Cast Iron Pipe Fittings | Mechanical | Quantitative | 7.1, Section 4, Table 16, Table 3 | Dimesnions and Tolerances of Crosses | Yes | Mandatory | Dimensional Tolerances for Crosses Reducing C1-a,mm, Min | Number of decimal places- whole number | Type of Fitting, Size designation, Drawings of the product with dimensions |  | IS 1879 | 1 | [582 empty] | 24.5 | 27.5 | 24.5 | 275 | 29 | 33 | 30 | 34 | 32 | 36 | 34 | 38 | 36 | 40 | 39 | 43 | 40 | 44 | 42 | 46 | 44 | 48 | 36 | 40 | 49.5 | 54.5 | 51.5 | 56.5 | 52.5 | 57.5
1879 | 0 | 0 | 2010 | 5 | Malleable Cast Iron Pipe Fittings | Mechanical | Quantitative | 7.1, Section 4, Table 16, Table 3 | Dimesnions and Tolerances of Crosses | Yes | Mandatory | Dimensional Tolerances for Crosses Reducing C1-b,mm, Min | Number of decimal places- whole number | Type of Fitting, Size designation, Drawings of the product with dimensions |  | IS 1879 | 1 | [582 empty] | 12.3 |  | 16.5 |  | 18.2 |  | 20.6 |  | 22.6 |  | 27.7 |  | 32.5 |  | 35.4 |  | 42.3 |  | 42.2 |  | 46.6 |  | 55.3 |  | 64.1 |  | 68.5 |  | 78.5
1879 | 0 | 0 | 2010 | 5 | Malleable Cast Iron Pipe Fittings | Mechanical | Quantitative | 7.1, Section 4, Table 16, Table 3 | Dimesnions and Tolerances of Crosses | Yes | Mandatory | Dimensional Tolerances for Crosses Reducing C1-Nominal Mass, kg, Min | Number of decimal places- value upto 1 decimal place | Type of Fitting, Size designation, Drawings of the product with dimensions |  | IS 1879 | 1 | [612 empty] | 28.5 | 31.5 | 36 | 38 | 43 | 47 | 48 | 52 | 60.5 | 65.5 | 73 | 79 | 82 | 88 | 98.5 | 105.5
1879 | 0 | 0 | 2010 | 5 | Malleable Cast Iron Pipe Fittings | Mechanical | Quantitative | 7.1, Section 5, Table 17, Table 3 | Dimesnions and Tolerances Bends | Yes | Mandatory | Dimensional Tolerances for Short Bends, D1-a,,mm, Min | Number of decimal places- whole number | Type of Fitting, Size designation, Drawings of the product with dimensions |  | IS 1879 | 1 | [612 empty] | 5.3 |  | 79 |  | 12.8 |  | 18.9 |  | 29.5 |  | 48.5 |  | 62.4 |  | 99.3
1879 | 0 | 0 | 2010 | 5 | Malleable Cast Iron Pipe Fittings | Mechanical | Quantitative | 7.1, Section 5, Table 17, Table 3 | Dimesnions and Tolerances Bends | Yes | Mandatory | Dimensional Tolerances for Short Bends, D1-Nominal mass, kg, Min | Number of decimal places- value upto 1 decimal place | Type of Fitting, Size designation, Drawings of the product with dimensions |  | IS 1879 | 1 | [612 empty] | 28.5 | 31.5 | 36 | 38 | 43 | 47 | 48 | 52 | 60.5 | 65.5 | 73 | 79 | 82 | 88 | 98.5 | 105.5
1879 | 0 | 0 | 2010 | 5 | Malleable Cast Iron Pipe Fittings | Mechanical | Quantitative | 7.1, Section 5, Table 17, Table 3 | Dimesnions and Tolerances Bends | Yes | Mandatory | Dimensional Tolerances for Male and Female Short Bends, D4-a, ,mm, Min | Number of decimal places- whole number | Type of Fitting, Size designation, Drawings of the product with dimensions |  | IS 1879 | 2 | [612 empty] | 4.2 |  | 6.6 |  | 11.3 |  | 16.9 |  | 27.9 |  | 45.5 |  | 56.9 |  | 96
1879 | 0 | 0 | 2010 | 5 | Malleable Cast Iron Pipe Fittings | Mechanical | Quantitative | 7.1, Section 5, Table 17, Table 3 | Dimesnions and Tolerances Bends | Yes | Mandatory | Dimensional Tolerances for Male and Female Short Bends, D4-Nominal mass, kg, Min | Number of decimal places- value upto 1 decimal place | Type of Fitting, Size designation, Drawings of the product with dimensions |  | IS 1879 | 2 | [628 empty] | 33 | 37 | 38 | 42 | 46 | 50 | 52.5 | 57.5 | 66.5 | 71.5 | 82 | 88 | 101.5 | 108.5 | 112.5 | 119.5 | 136 | 144 | 172 | 180 | 200 | 210 | 255 | 265
1879 | 0 | 0 | 2010 | 5 | Malleable Cast Iron Pipe Fittings | Mechanical | Quantitative | 7.1, Section 5, Table 18, Table 3 | Dimesnions and Tolerances Bends | Yes | Mandatory | Dimensional Tolerances for Long sweep Bends, G1-a,mm, Min | Number of decimal places- whole number | Type of Fitting, Size designation, Drawings of the product with dimensions |  | IS 1879 | 1 | [628 empty] | 30 | 34 | 34 | 38 | 40 | 44 | 46 | 50 | 57.5 | 62.5 | 72.5 | 77.5 | 92 | 98 | 101.5 | 108.5 | 126 | 134 | 126 | 134 | 186 | 194 | 240 | 250
1879 | 0 | 0 | 2010 | 5 | Malleable Cast Iron Pipe Fittings | Mechanical | Quantitative | 7.1, Section 5, Table 18, Table 3 | Dimesnions and Tolerances Bends | Yes | Mandatory | Dimensional Tolerances for Long sweep Bends, G1-b,mm, Min | Number of decimal places- whole number | Type of Fitting, Size designation, Drawings of the product with dimensions |  | IS 1879 | 1 | [628 empty] | 3.8 |  | 6 |  | 10 |  | 14.8 |  | 24.6 |  | 39.9 |  | 64.2 |  | 88.1 |  | 148 |  | 232 |  | 352 |  | 545
1879 | 0 | 0 | 2010 | 5 | Malleable Cast Iron Pipe Fittings | Mechanical | Quantitative | 7.1, Section 5, Table 18, Table 3 | Dimesnions and Tolerances Bends | Yes | Mandatory | Dimensional Tolerances for Long sweep Bends, G1-Nominal mass, kg, Min | Number of decimal places- value upto 1 decimal place | Type of Fitting, Size designation, Drawings of the product with dimensions |  | IS 1879 | 1 | [628 empty] | 33 | 37 | 38 | 42 | 46 | 50 | 52.5 | 57.5 | 66.5 | 71.5 | 82 | 88 | 101.5 | 108.5 | 112.5 | 119.5 | 136 | 144 | 172 | 180 | 200 | 210 | 255 | 265
1879 | 0 | 0 | 2010 | 5 | Malleable Cast Iron Pipe Fittings | Mechanical | Quantitative | 7.1, Section 5, Table 18, Table 3 | Dimesnions and Tolerances Bends | Yes | Mandatory | Dimensional Tolerances for Male and Female Long Sweep Bends, G4-a,mm, Min | Number of decimal places- whole number | Type of Fitting, Size designation, Drawings of the product with dimensions |  | IS 1879 | 2 | [628 empty] | 30 | 34 | 34 | 38 | 40 | 44 | 46 | 50 | 57.5 | 62.5 | 72.5 | 77.5 | 92 | 98 | 101.5 | 108.5 | 126 | 134 | 126 | 134 | 186 | 194 | 240 | 250
1879 | 0 | 0 | 2010 | 5 | Malleable Cast Iron Pipe Fittings | Mechanical | Quantitative | 7.1, Section 5, Table 18, Table 3 | Dimesnions and Tolerances Bends | Yes | Mandatory | Dimensional Tolerances for Male and Female Long Sweep Bends, G4-b,mm, Min | Number of decimal places- whole number | Type of Fitting, Size designation, Drawings of the product with dimensions |  | IS 1879 | 2 | [628 empty] | 3.3 |  | 5.1 |  | 8 |  | 12.3 |  | 21.3 |  | 36.1 |  | 57.7 |  | 77.5 |  | 131 |  | 221 |  | 322 |  | 565
1879 | 0 | 0 | 2010 | 5 | Malleable Cast Iron Pipe Fittings | Mechanical | Quantitative | 7.1, Section 5, Table 18, Table 3 | Dimesnions and Tolerances Bends | Yes | Mandatory | Dimensional Tolerances for Male and Female Long Sweep Bends, G4-Nominal mass, kg, Min | Number of decimal places- value upto 1 decimal place | Type of Fitting, Size designation, Drawings of the product with dimensions |  | IS 1879 | 2 | [632 empty] | 46 | 50 | 52.5 | 57.5 | 66.5 | 71.5 | 82 | 88 | 101.5 | 108.5 | 112.5 | 119.5 | 136 | 144
1879 | 0 | 0 | 2010 | 5 | Malleable Cast Iron Pipe Fittings | Mechanical | Quantitative | 7.1, Section 5, Table 18, Table 3 | Dimesnions and Tolerances Bends | Yes | Mandatory | Dimensional Tolerances for Male Long Sweep Bends, G8-a,mm, Min | Number of decimal places- whole number | Type of Fitting, Size designation, Drawings of the product with dimensions |  | IS 1879 | 3 | [632 empty] | 40 | 44 | 46 | 50 | 57.5 | 62.5 | 72.5 | 77.5 | 92 | 98 | 101.5 | 108.5 | 126 | 134
1879 | 0 | 0 | 2010 | 5 | Malleable Cast Iron Pipe Fittings | Mechanical | Quantitative | 7.1, Section 5, Table 18, Table 3 | Dimesnions and Tolerances Bends | Yes | Mandatory | Dimensional Tolerances for Male Long Sweep Bends, G8-b,mm, Min | Number of decimal places- whole number | Type of Fitting, Size designation, Drawings of the product with dimensions |  | IS 1879 | 3 | [632 empty] | 6.5 |  | 10.3 |  | 17.6 |  | 30.3 |  | 50.3 |  | 67.3 |  | 114
1879 | 0 | 0 | 2010 | 5 | Malleable Cast Iron Pipe Fittings | Mechanical | Quantitative | 7.1, Section 5, Table 18, Table 3 | Dimesnions and Tolerances Bends | Yes | Mandatory | Dimensional Tolerances for Male Long Sweep Bends, G8-Nominal mass, kg, Min | Number of decimal places- value upto 1 decimal place | Type of Fitting, Size designation, Drawings of the product with dimensions |  | IS 1879 | 3 | [652 empty] | 24.5 | 27.5 | 28.5 | 31.5 | 34 | 28 | 41 | 45 | 47.5 | 52.5 | 61.5 | 66.5 | 65.5 | 70.5 | 78 | 84 | 96 | 102 | 109.5 | 116.5
1879 | 0 | 0 | 2010 | 5 | Malleable Cast Iron Pipe Fittings | Mechanical | Quantitative | 7.1, Section 5, Table 19, Table 3 | Dimesnions and Tolerances Bends | Yes | Mandatory | Dimensional Tolerances for 45° Long Sweep Bends, G1/45°-a,mm, Min | Number of decimal places- whole number | Type of Fitting, Size designation, Drawings of the product with dimensions |  | IS 1879 | 1 | [652 empty] | 19.5 | 22.5 | 22.5 | 25.5 | 28.5 | 31.5 | 34 | 38 | 40 | 44 | 51.5 | 56.5 | 55.5 | 60.5 | 67.5 | 72.5 | 83 | 89 | 97 | 103
1879 | 0 | 0 | 2010 | 5 | Malleable Cast Iron Pipe Fittings | Mechanical | Quantitative | 7.1, Section 5, Table 19, Table 3 | Dimesnions and Tolerances Bends | Yes | Mandatory | Dimensional Tolerances for 45° Long Sweep Bends, G1/45°-b,mm, Min | Number of decimal places- whole number | Type of Fitting, Size designation, Drawings of the product with dimensions |  | IS 1879 | 1 | [652 empty] | 4.9 |  | 7.6 |  | 11.7 |  | 18.1 |  | 29.5 |  | 48.5 |  | 61.2 |  | 97.2 |  | 154 |  | 211
1879 | 0 | 0 | 2010 | 5 | Malleable Cast Iron Pipe Fittings | Mechanical | Quantitative | 7.1, Section 5, Table 19, Table 3 | Dimesnions and Tolerances Bends | Yes | Mandatory | Dimensional Tolerances for 45° Long Sweep Bends, G1/45°-Nominal mass, kg, Min | Number of decimal places- value upto 1 decimal place | Type of Fitting, Size designation, Drawings of the product with dimensions |  |  | 1 | [652 empty] | 24.5 | 27.5 | 28.5 | 31.5 | 34 | 28 | 41 | 45 | 47.5 | 52.5 | 61.5 | 66.5 | 65.5 | 70.5 | 78 | 84 | 96 | 102 | 109.5 | 116.5
1879 | 0 | 0 | 2010 | 5 | Malleable Cast Iron Pipe Fittings | Mechanical | Quantitative | 7.1, Section 5, Table 19, Table 3 | Dimesnions and Tolerances Bends | Yes | Mandatory | Dimensional Tolerances for Male and Female 45° Long Sweep Bends, G4/45°,mm, Min | Number of decimal places- whole number | Type of Fitting, Size designation, Drawings of the product with dimensions |  | IS 1879 | [653 empty] | 19.5 | 22.5 | 22.5 | 25.5 | 28.5 | 31.5 | 34 | 38 | 40 | 44 | 51.5 | 56.5 | 55.5 | 60.5 | 67.5 | 72.5 | 83 | 89 | 97 | 103
1879 | 0 | 0 | 2010 | 5 | Malleable Cast Iron Pipe Fittings | Mechanical | Quantitative | 7.1, Section 5, Table 19, Table 3 | Dimesnions and Tolerances Bends | Yes | Mandatory | Dimensional Tolerances for Male and Female 45° Long Sweep Bends, G4/45°-a,mm, Min | Number of decimal places- whole number | Type of Fitting, Size designation, Drawings of the product with dimensions |  | IS 1879 | 2 | [652 empty] | 3.7 |  | 5.9 |  | 9.2 |  | 14.8 |  | 24.1 |  | 39.8 |  | 50.9 |  | 81.8 |  | 137 |  | 194
1879 | 0 | 0 | 2010 | 5 | Malleable Cast Iron Pipe Fittings | Mechanical | Quantitative | 7.1, Section 5, Table 19, Table 3 | Dimesnions and Tolerances Bends | Yes | Mandatory | Dimensional Tolerances for Male and Female 45° Long Sweep Bends, G4/45°-b,mm, Min | Number of decimal places- whole number | Type of Fitting, Size designation, Drawings of the product with dimensions |  | IS 1879 | 2
1879 | 0 | 0 | 2010 | 5 | Malleable Cast Iron Pipe Fittings | Mechanical | Quantitative | 7.1, Section 5, Table 19, Table 3 | Dimesnions and Tolerances Bends | Yes | Mandatory | Dimensional Tolerances for Male and Female 45° Long Sweep Bends, G4/45°-Nominal mass,mm, Min | Number of decimal places- value upto 1 decimal place | Type of Fitting, Size designation, Drawings of the product with dimensions |  | IS 1879 | 2
1879 | 0 | 0 | 2010 | 5 | Malleable Cast Iron Pipe Fittings | Mechanical | Quantitative | 7.1, Section 5, Table 20, Table 3 | Dimesnions and Tolerances Bends | Yes | Mandatory | Dimensional Tolerances for Return Bends, Kb1-a,mm, Min | Number of decimal places- whole number | Type of Fitting, Size designation, Drawings of the product with dimensions |  | IS 1879 | 1
1879 | 0 | 0 | 2010 | 5 | Malleable Cast Iron Pipe Fittings | Mechanical | Quantitative | 7.1, Section 5, Table 20, Table 3 | Dimesnions and Tolerances Bends | Yes | Mandatory | Dimensional Tolerances for Return Bends, Kb1-Nominal mass, kg, Min | Number of decimal places- value upto 1 decimal place | Type of Fitting, Size designation, Drawings of the product with dimensions |  | IS 1879 | 1 | [672 empty] | 36 | 40 | 48 | 52 | 61.5 | 66.5 | 73 | 79 | 86 | 92 | 98.5 | 105.5
1879 | 0 | 0 | 2010 | 5 | Malleable Cast Iron Pipe Fittings | Mechanical | Quantitative | 7.1, Section 6, Table 21, Table 3 | Dimesnions and Tolerances Sockets | Yes | Mandatory | Dimensional Tolerances Sockets, M2-a, mm, Min | Number of decimal places- whole number | Type of Fitting, Size designation, Drawings of the product with dimensions |  | IS 1879 | 1 | [672 empty] | 17.7 |  | 26.6 |  | 42.1 |  | 69 |  | 97.7 |  | 141 |  | 23.5 | 26.5 | 25.5 | 28.5 | 28.5 | 31.5 | 34 | 38 | 37 | 41 | 43 | 47 | 48 | 52 | 52.5 | 57.5 | 62.5 | 67.5 | 68.5 | 73.5 | 75 | 81 | 91 | 97 | 105.5 | 112.5 | 116.5 | 123.5
1879 | 0 | 0 | 2010 | 5 | Malleable Cast Iron Pipe Fittings | Mechanical | Quantitative | 7.1, Section 6, Table 21, Table 3 | Dimesnions and Tolerances Sockets | Yes | Mandatory | Dimensional Tolerances Sockets, M2-Nominal mass, kg , Min | Number of decimal places- value upto 1 decimal place | Type of Fitting, Size designation, Drawings of the product with dimensions |  | IS 1879 | 1 | [684 empty] | 2.2 |  | 3 |  | 4.1 |  | 6.1 |  | 9.3 |  | 13.3 |  | 20.6 |  | 26.8 |  | 44.1 | [5 empty] | 153 |  | 241 |  | 340
1879 | 0 | 0 | 2010 | 5 | Malleable Cast Iron Pipe Fittings | Mechanical | Quantitative | 7.1, Section 6, Table 21, Table 3 | Dimesnions and Tolerances Sockets | Yes | Mandatory | Dimensional Tolerances Sockets, Right and Left Hand Thread , M2 R-L-a,mm, Min | Number of decimal places- whole number | Type of Fitting, Size designation, Drawings of the product with dimensions |  | IS 1879 | 2 | [686 empty] | 25.5 | 28.5 | 28.5 | 31.5 | 34 | 38 | 37 | 41 | 43 | 47 | 48 | 52 | 52.5 | 57.5 | 62.5 | 67.5 | 68.7 | 73.5 | 75 | 81 |  |  | 105.5 | 112.5
1879 | 0 | 0 | 2010 | 5 | Malleable Cast Iron Pipe Fittings | Mechanical | Quantitative | 7.1, Section 6, Table 21, Table 3 | Dimesnions and Tolerances Sockets | Yes | Mandatory | Dimensional Tolerances Sockets, Right and Left Hand Thread , M2 R-L-Nominal mass, kg, Min | Number of decimal places- whole number | Type of Fitting, Size designation, Drawings of the product with dimensions |  | IS 1879 | 2 | [686 empty] | 3 |  | 4.1 |  | 6.1 |  | 9.3 |  | 13.3 |  | 20.6 |  | 26.8 |  | 44.1 | [5 empty] | 153
1879 | 0 | 0 | 2010 | 5 | Malleable Cast Iron Pipe Fittings | Mechanical | Quantitative | 7.1, Section 6, Table 21, Table 3 | Dimesnions and Tolerances Sockets | Yes | Mandatory | Dimensional Tolerances Sockets, Reducing M2-a,,mm, Min | Number of decimal places- whole number | Type of Fitting, Size designation, Drawings of the product with dimensions |  | IS 1879 | 3 | [712 empty] | 25.5 | 28.5 | 28.5 | 31.5 | 28.5 | 31.5 | 34 | 38 | 34 | 38 | 37 | 41 | 37 | 41 | 37 | 41 | 43 | 47 | 43 | 47 | 43 | 47 | 48 | 52 | 48 | 52 | 48 | 52 | 48 | 52 | 48 | 52 | 52.5 | 57.5 | 52.5 | 57.5 | 52.5 | 57.5 | 62.5 | 67.5 | 62.5 | 67.5 | 62.5 | 67.5 | 62.5 | 67.5 | 62.5 | 67.5 | 68.5 | 73.5 | 68.5 | 73.5 | 71.5 | 76.5 | 71.5 | 76.5 | 71.5 | 76.5 | 71.5 | 76.5 | 75 | 81 | 75 | 81 | 75 | 81 | 75 | 81 | 77 | 83 | 77 | 83 | 77 | 83 | 91 | 97 | 91 | 97 |  |  | 90 | 96 | 90 | 96 | 90 | 96 | 90 | 96 | 91 | 97 | 105.5 | 112.5 | 105.5 | 112.5 | 105.5 | 112.5 | 105.5 | 112.5 | 105.5 | 112.5 | 105.5 | 112.5 | 105.5 | 112.5 | 116.5 | 123.5 | 116.5 | 123.5 | 116.5 | 123.5 | 116.5 | 123.5 | 116.5 | 123.5 | 116.5 | 123.5 | 116.5 | 123.5 | 116.5 | 123.5
1879 | 0 | 0 | 2010 | 5 | Malleable Cast Iron Pipe Fittings | Mechanical | Quantitative | 7.1, Section 6, Table 21, Table 3 | Dimesnions and Tolerances Sockets | Yes | Mandatory | Dimensional Tolerances Sockets, Reducing M2-Nominal mass, kg, Min | Number of decimal places- value upto 1 decimal place | Type of Fitting, Size designation, Drawings of the product with dimensions |  | IS 1879 | 3 | [712 empty] | 2.9 |  | 3.7 |  | 3.9 |  | 5.4 |  | 5.6 |  | 8.2 |  | 8.6 |  | 8.9 |  | 12.5 |  | 12.8 |  | 13.2 |  | 18.5 |  | 18.9 |  | 19.1 |  | 21.2 |  | 23.6 |  | 24 |  | 24.8 |  | 25.4 |  | 38 |  | 37.4 |  | 37.3 |  | 38.2 |  | 38.5 |  | 61 |  | 61 |  | 65 |  | 63.8 |  | 63.6 |  | 63.4 |  | 81 |  | 82 |  | 85 |  | 89 |  | 89.5 |  | 88.7 |  | 89.4 |  | 140 |  | 141 |  | 142
1879 | 0 | 0 | 2010 | 5 | Malleable Cast Iron Pipe Fittings | Mechanical | Quantitative | 7.1, Section 6, Table 21, Table 3 | Dimesnions and Tolerances Sockets | Yes | Mandatory | Dimensional Tolerances Sockets, Reducing M3-a,mm, Min | Number of decimal places- whole number | Type of Fitting, Size designation, Drawings of the product with dimensions |  | IS 1879 | 4 | [726 empty] | 37 | 41 |  |  | 43 | 47 | 43 | 47 |  |  | 48 | 52 | 48 | 52 | 48 | 52 | 48 | 52 | 52.5 | 57.5 | 52.5 | 57.5 | 52.5 | 57.5 |  |  | 62.5 | 67.5 | 62.5 | 67.5 | 62.5 | 67.5 | 62.5 | 67.5
1879 | 0 | 0 | 2010 | 5 | Malleable Cast Iron Pipe Fittings | Mechanical | Quantitative | 7.1, Section 6, Table 21, Table 3 | Dimesnions and Tolerances Sockets | Yes | Mandatory | Dimensional Tolerances Sockets, Reducing M3- Nominal mass,kg, Min | Number of decimal places- value upto 1 decimal place | Type of Fitting, Size designation, Drawings of the product with dimensions |  | IS 1879 | 4 | [726 empty] | 9.2 |  |  |  | 13.4 |  | 13.7 |  |  |  | 19.6 |  | 20.2 |  | 22 |  | 25.8 |  | 26.2 |  | 26.5 |  | 26.8 |  |  |  | 39.9 |  | 40.2 |  | 41.9 |  | 42.4
1879 | 0 | 0 | 2010 | 5 | Malleable Cast Iron Pipe Fittings | Mechanical | Quantitative | 7.1, Section 6, Table 22, Table 3 | Dimesnions and Tolerances Sockets | Yes | Mandatory | Dimensional Tolerances Male and Female Sockets , M4-a,mm, Min | Number of decimal places- whole number | Type of Fitting, Size designation, Drawings of the product with dimensions |  | IS 1879 | 1
1879 | 0 | 0 | 2010 | 5 | Malleable Cast Iron Pipe Fittings | Mechanical | Quantitative | 7.1, Section 6, Table 22, Table 3 | Dimesnions and Tolerances Sockets | Yes | Mandatory | Dimensional Tolerances Male and Female Sockets , M4-Nominal mass, kg, Min | Number of decimal places- value upto 1 decimal place | Type of Fitting, Size designation, Drawings of the product with dimensions |  | IS 1879 | 1 | [832 empty] | 33 | 37 | 41 | 45 | 46 | 50 | 52.5 | 57.5 | 57.5 | 62.5
1879 | 0 | 0 | 2010 | 5 | Malleable Cast Iron Pipe Fittings | Mechanical | Quantitative | 7.1, Section 6, Table 22, Table 3 | Dimesnions and Tolerances Sockets | Yes | Mandatory | Dimensional Tolerances Male and Female Sockets , Reducing M4-a,,mm, Min | Number of decimal places- whole number | Type of Fitting, Size designation, Drawings of the product with dimensions |  | IS 1879 | 2 | [832 empty] | 3.8 |  | 6.3 |  | 9.9 |  | 14.9 |  | 23.2 |  | 33 | 37 | 41 | 45 | 41 | 45 | 46 | 50 | 46 | 50 | 52.5 | 57.5 | 52.5 | 57.5 | 57.5 | 62.5 | 57.5 | 62.5 | 60.5 | 65.5 | 60.5 | 65.5 | 67.5 | 72.5 | 67.5 | 72.5
1879 | 0 | 0 | 2010 | 5 | Malleable Cast Iron Pipe Fittings | Mechanical | Quantitative | 7.1, Section 6, Table 22, Table 3 | Dimesnions and Tolerances Sockets | Yes | Mandatory | Dimensional Tolerances Male and Female Sockets , Reducing M4-Nominal mass, kg,Min | Number of decimal places- value upto 1 decimal place | Type of Fitting, Size designation, Drawings of the product with dimensions |  | IS 1879 | 2 | [842 empty] | 3.5 |  | 5.3 |  | 5.8 |  | 8.5 |  | 9.1 |  | 13.5 |  | 14 |  | 19.1 |  | 20.5 |  | 24.5 |  | 26.3 |  | 38.6 |  | 40
1879 | 0 | 0 | 2010 | 5 | Malleable Cast Iron Pipe Fittings | Mechanical | Quantitative | 7.1, Section 7, Table 23, Table 3 | Dimesnions and Tolerances Bushing and Hexagonal Nipples | Yes | Mandatory | Dimensional Tolerances of Bushings With Pattern I, N4-a,mm, Min | Number of decimal places- whole number | Type of Fitting, Size designation, Drawings of the product with dimensions |  | IS 1879 | 1 | [868 empty] | 18.5 | 21.5 |  |  | 18.5 | 21.5 |  |  |  |  | 22.5 | 25.5 |  |  |  |  | 24.5 | 27.5 | [6 empty] | 27.5 | 30.5 | [8 empty] | 29 | 33 | [8 empty] | 29 | 33
1879 | 0 | 0 | 2010 | 5 | Malleable Cast Iron Pipe Fittings | Mechanical | Quantitative | 7.1, Section 7, Table 23, Table 3 | Dimesnions and Tolerances Bushing and Hexagonal Nipples | Yes | Mandatory | Dimensional Tolerances of Bushings With Pattern I, N4-b,mm, Min | Number of decimal places- whole number | Type of Fitting, Size designation, Drawings of the product with dimensions |  | IS 1879 | 1
1879 | 0 | 0 | 2010 | 5 | Malleable Cast Iron Pipe Fittings | Mechanical | Quantitative | 7.1, Section 7, Table 23, Table 3 | Dimesnions and Tolerances Bushing and Hexagonal Nipples | Yes | Mandatory | Dimensional Tolerances of Bushings With Pattern I, N4-Nominal mass,kg,Min | Number of decimal places- value upto 1 decimal place | Type of Fitting, Size designation, Drawings of the product with dimensions |  | IS 1879 | 1 | [868 empty] | 1.2 |  |  |  | 1.4 | [5 empty] | 2.4 | [5 empty] | 4.7 | [7 empty] | 7.5 | [9 empty] | 12 | [9 empty] | 10.5
1879 | 0 | 0 | 2010 | 5 | Malleable Cast Iron Pipe Fittings | Mechanical | Quantitative | 7.1, Section 7, Table 23, Table 3 | Dimesnions and Tolerances Bushing and Hexagonal Nipples | Yes | Mandatory | Dimensional Tolerances of Bushings With Pattern II, N4-a,mm, Min | Number of decimal places- whole number | Type of Fitting, Size designation, Drawings of the product with dimensions |  | IS 1879 | 2 | [870 empty] | 18.5 | 21.5 |  |  | 22.5 | 25.5 | 22.5 | 25.5 |  |  | 24.5 | 27.5 | 24.5 | 27.5 |  |  | 27.5 | 30.5 | 27.5 | 30.5 | 27.5 | 30.5 |  |  | 29 | 33 | 29 | 33 | 29 | 33 |  |  |  |  | 29 | 33 | 29 | 33 | 29 | 33 | 29 | 33 | [6 empty] | 33 | 37 | 33 | 37 | 33 | 37 |  |  |  |  | 38 | 42 | 38 | 42 | [6 empty] | 42 | 46 | 42 | 46 | 44 | 48 |  |  |  |  | 48.5 | 53.5 | 48.5 | 53.5
1879 | 0 | 0 | 2010 | 5 | Malleable Cast Iron Pipe Fittings | Mechanical | Quantitative | 7.1, Section 7, Table 23, Table 3 | Dimesnions and Tolerances Bushing and Hexagonal Nipples | Yes | Mandatory | Dimensional Tolerances of Bushings With Pattern II, N4-b,mm, Min | Number of decimal places- whole number | Type of Fitting, Size designation, Drawings of the product with dimensions |  | IS 1879 | 2 | [938 empty] | 56.5 | 61.5
1879 | 0 | 0 | 2010 | 5 | Malleable Cast Iron Pipe Fittings | Mechanical | Quantitative | 7.1, Section 7, Table 23, Table 3 | Dimesnions and Tolerances Bushing and Hexagonal Nipples | Yes | Mandatory | Dimensional Tolerances of Bushings With Pattern II, N4-Nominal mass, kg, Min | Number of decimal places- value upto 1 decimal place | Type of Fitting, Size designation, Drawings of the product with dimensions |  | IS 1879 | 2 | [870 empty] | 2.1 |  |  |  | 3.5 |  | 3.2 |  |  |  | 6.2 |  | 5.8 |  |  |  | 10.6 |  | 10.5 |  | 9.4 |  |  |  | 17.4 |  | 17.8 |  | 16 | [5 empty] | 22.4 |  | 24.6 |  | 22 |  | 18.7 | [7 empty] | 40 |  | 34.6 |  | 27.3 | [5 empty] | 61 |  | 46.3 | [7 empty] | 88.3 |  | 56.4 | [7 empty] | 132
1879 | 0 |  | 2010 | 5 | Malleable Cast Iron Pipe Fittings | Mechanical | Quantitative | 7.1, Section 7, Table 23, Table 3 | Dimesnions and Tolerances Bushing and Hexagonal Nipples | Yes | Mandatory | Dimensional Tolerances of Bushings With Pattern III, N4-a,mm, Min | Number of decimal places- whole number | Type of Fitting, Size designation, Drawings of the product with dimensions |  | IS 1879 | 3 | [914 empty] | 33 | 37 | 33 | 37 | [6 empty] | 38 | 42 | 38 | 42 |  |  |  |  | 42 | 46 | 42 | 46 | 42 | 46 | [6 empty] | 48.5 | 53.5 | 48.5 | 53.5
1879 | 0 |  | 2010 | 5 | Malleable Cast Iron Pipe Fittings | Mechanical | Quantitative | 7.1, Section 7, Table 23, Table 3 | Dimesnions and Tolerances Bushing and Hexagonal Nipples | Yes | Mandatory | Dimensional Tolerances of Bushings With Pattern III, N4-b,mm, Min | Number of decimal places- whole number | Type of Fitting, Size designation, Drawings of the product with dimensions |  | IS 1879 | 3 | [914 empty] | 46 | 50 | 46 | 50 | [6 empty] | 51.5 | 56.5 | 51.5 | 56.5 |  |  |  |  | 56.5 | 61.5 | 56.5 | 61.5 | 56.5 | 61.5 | [6 empty] | 66.5 | 71.5 | 66.5 | 71.5
1879 | 0 |  | 2010 | 5 | Malleable Cast Iron Pipe Fittings | Mechanical | Quantitative | 7.1, Section 7, Table 23, Table 3 | Dimesnions and Tolerances Bushing and Hexagonal Nipples | Yes | Mandatory | Dimensional Tolerances of Bushings With Pattern III, N4-Nominal mass, kg, Min | Number of decimal places- value upto 1 decimal place | Type of Fitting, Size designation, Drawings of the product with dimensions |  | IS 1879 | 3 | [914 empty] | 34.8 |  | 36.9 | [7 empty] | 59.3 |  | 59.5 | [5 empty] | 97.6 |  | 94.9 |  | 90.3 | [7 empty] | 164 |  | 150
1879 |  | 0 | 2010 | 5 | Malleable Cast Iron Pipe Fittings | Mechanical | Quantitative | 7.1, Section 7, Table 24, Table 3 | Dimesnions and Tolerances Bushing and Hexagonal Nipples | Yes | Mandatory | Dimensional Tolerances of Hexagonal Nipples N8-a,mm, Min | Number of decimal places- whole number | Type of Fitting, Size designation, Drawings of the product with dimensions |  | IS 1879 | 1 | [952 empty] | 27.5 | 30.5 | 34 | 38 | 36 | 40 | 42 | 46 | 45 | 49 | 50.5 | 55.5 | 54.5 | 59.5 | 54.5 | 59.5 | 65.5 | 70.5 | 72.5 | 77.5 |  |  | 83 | 89 | 92 | 98 | 112.5 | 119.5
1879 |  | 0 | 2010 | 5 | Malleable Cast Iron Pipe Fittings | Mechanical | Quantitative | 7.1, Section 7, Table 24, Table 3 | Dimesnions and Tolerances Bushing and Hexagonal Nipples | Yes | Mandatory | Dimensional Tolerances of Hexagonal Nipples N8-Nominal mass,kg, Min | Number of decimal places- value upto 1 decimal place | Type of Fitting, Size designation, Drawings of the product with dimensions |  | IS 1879 | 1 | [952 empty] | 1.8 |  | 2.9 |  | 4 |  | 6 |  | 8.7 | [7 empty] | 40.3 |  | 61.4 |  | 90.5 |  | 120 |  | 148 | [13 empty] | 22.3 | [5 empty] | 26.4
1879 | 0 | 0 | 2010 | 5 | Malleable Cast Iron Pipe Fittings | Mechanical | Quantitative | 7.1, Section 7, Table 24, Table 3 | Dimesnions and Tolerances Bushing and Hexagonal Nipples | Yes | Mandatory | Dimensional Tolerances of Hexagonal Nipples, Right and left Hand Thread N8 R-L-a,mm, Min | Number of decimal places- whole number | Type of Fitting, Size designation, Drawings of the product with dimensions |  | IS 1879 | 2 | [956 empty] | 36 | 40 | 42 | 46 | 45 | 49 |  |  | 54.5 | 59.5 | 54.5 | 59.5 | 65.5 | 70.5
1879 | 0 | 0 | 2010 | 5 | Malleable Cast Iron Pipe Fittings | Mechanical | Quantitative | 7.1, Section 7, Table 24, Table 3 | Dimesnions and Tolerances Bushing and Hexagonal Nipples | Yes | Mandatory | Dimensional Tolerances of Hexagonal Nipples, Reducing N8-a,mm, Min | Number of decimal places- whole number | Type of Fitting, Size designation, Drawings of the product with dimensions |  | IS 1879 | 3 | [980 empty] | 36 | 40 | 42 | 46 | 42 | 46 | 45 | 49 | 45 | 49 | 54.5 | 59.5 | 54.5 | 59.5 | 54.5 | 59.5 | 54.5 | 59.5 | 56.5 | 61.5 | 56.5 | 61.5 | 56.5 | 61.5 | 65.5 | 70.5 | 65.5 | 70.5 | 65.5 | 70.5 | 65.5 | 70.5 | 65.5 | 70.5 | 72.5 | 77.5 | 72.5 | 77.5 | 80 | 86 | 80 | 86
1879 | 0 | 0 | 2010 | 5 | Malleable Cast Iron Pipe Fittings | Mechanical | Quantitative | 7.1, Section 7, Table 24, Table 3 | Dimesnions and Tolerances Bushing and Hexagonal Nipples | Yes | Mandatory | Dimensional Tolerances of Hexagonal Nipples, Reducing N8-nominal mass,kg, Min | Number of decimal places- value upto 1 decimal place | Type of Fitting, Size designation, Drawings of the product with dimensions |  | IS 1879 | 3 | [962 empty] | 11.4 |  | 17.2 |  | 18.5 | [13 empty] | 3.2 |  | 4.3 |  | 4.6 |  | 7.4 |  | 7.6 |  |  |  | 17.2 |  | 18.5 |  |  |  | 21.5 |  | 22.8 |  | 25.2 |  | 32.5 |  | 33.7 |  | 36.7 |  | 36.6 |  | 34.4 |  | 58.3 |  | 57.7 |  | 81.3 |  | 83.3
1879 | 0 | 0 | 2010 | 5 | Malleable Cast Iron Pipe Fittings | Mechanical | Quantitative | 7.1, Section 8, Table 25, Table 3 | Dimesnions and Tolerances of Backnuts | Yes | Mandatory | Dimesnional Tolerances of Backnuts, P4-a,mm, Min | Number of decimal places- whole number | Type of Fitting, Size designation, Drawings of the product with dimensions |  | IS 1879 | 1 | [1022 empty] | 4.5 | 7.5 | 5.5 | 8.5 | 6.5 | 9.5 | 7.5 | 10.5 | 8.5 | 11.5 | 9.5 | 12.5 | 11.5 | 13.5 | 11.5 | 14.5 | 14.5 | 17.5 | 17.5 | 20.5
1879 | 0 | 0 | 2010 | 5 | Malleable Cast Iron Pipe Fittings | Mechanical | Quantitative | 7.1, Section 8, Table 25, Table 3 | Dimesnions and Tolerances of Backnuts | Yes | Mandatory | Dimesnional Tolerances of Backnuts, P4-Nominal mass,kg, Min | Number of decimal places- value upto 1 decimal place | Type of Fitting, Size designation, Drawings of the product with dimensions |  | IS 1879 | 1 | [1022 empty] | 1.3 |  | 2 |  | 3.4 |  | 4.3 |  | 8.3 |  | 11.9 |  | 13.2 |  | 22.6 |  | 41.8 |  | 53
1879 | 0 | 0 | 2010 | 5 | Malleable Cast Iron Pipe Fittings | Mechanical | Quantitative | 7.1, Section 9, Table 26, Table 3 | Dimesnions and Tolerances of Caps and Plugs | Yes | Mandatory | Dimesnional Tolerances of Hexagon Caps, T1-a,mm, Min | Number of decimal places- whole number | Type of Fitting, Size designation, Drawings of the product with dimensions |  | IS 1879 | 1 | [1044 empty] | 13.5 | 16.5 | 15.5 | 18.5 | 17.5 | 19.5 | 20.5 | 23.5 | 22.5 | 25.5 | 25.5 | 28.5 | 25.5 | 28.5 | 30 | 34 | 33 | 37 | 36 | 40 |  |  | 43 | 47
1879 | 0 | 0 | 2010 | 5 | Malleable Cast Iron Pipe Fittings | Mechanical | Quantitative | 7.1, Section 9, Table 26, Table 3 | Dimesnions and Tolerances of Caps and Plugs | Yes | Mandatory | Dimesnional Tolerances of Hexagon Caps, T1-b,mm, Min | Number of decimal places- whole number | Type of Fitting, Size designation, Drawings of the product with dimensions |  | IS 1879 | 1 | [1044 empty] | 12.5 | 15.5 | 13.5 | 16.5 | 16.5 | 19.5 | 18.5 | 21.5 | 21.5 | 24.5 | 27.5 | 30.5 | 28.5 | 31.5 | 34 | 38 | 37 | 41 | 42 | 46 |  |  | 56 | 60
1879 | 0 | 0 | 2010 | 5 | Malleable Cast Iron Pipe Fittings | Mechanical | Quantitative | 7.1, Section 9, Table 26, Table 3 | Dimesnions and Tolerances of Caps and Plugs | Yes | Mandatory | Dimesnional Tolerances of Hexagon Caps, T1-c,mm, Min | Number of decimal places- whole number | Type of Fitting, Size designation, Drawings of the product with dimensions |  | IS 1879 | 1 | [1044 empty] | 20.5 | 23.5 | 22.5 | 25.5 | 24.5 | 27.5 | 30 | 34 | 34 | 38 | 37 | 41 | 39 | 43 | 46 | 50 | 51.5 | 56.5 | 57.5 | 62.5 |  |  | 67.5 | 72.5
1879 | 0 | 0 | 2010 | 5 | Malleable Cast Iron Pipe Fittings | Mechanical | Quantitative | 7.1, Section 9, Table 26, Table 3 | Dimesnions and Tolerances of Caps and Plugs | Yes | Mandatory | Dimesnional Tolerances of Hexagon Caps, T1-d,mm, Min | Number of decimal places- whole number | Type of Fitting, Size designation, Drawings of the product with dimensions |  | IS 1879 | 1 | [1046 empty] | 9.5 | 12.5 | 13.5 | 16.5 | 14.5 | 17.5 | 17.5 | 20.5
1879 | 0 | 0 | 2010 | 5 | Malleable Cast Iron Pipe Fittings | Mechanical | Quantitative | 7.1, Section 9, Table 26, Table 3 | Dimesnions and Tolerances of Caps and Plugs | Yes | Mandatory | Dimesnional Tolerances of Hexagon Caps, T1-Nominal mass,kg, Min | Number of decimal places- value upto 1 decimal place | Type of Fitting, Size designation, Drawings of the product with dimensions |  | IS 1879 | 1 | [1044 empty] | 2.1 |  | 2.9 |  | 4.3 |  | 7 |  | 10.2 |  | 16.4 |  | 21.3 |  | 32 |  | 53.5 |  | 80.5 |  |  |  | 132
1879 | 0 | 0 | 2010 | 5 | Malleable Cast Iron Pipe Fittings | Mechanical | Quantitative | 7.1, Section 9, Table 26, Table 3 | Dimesnions and Tolerances of Caps and Plugs | Yes | Mandatory | Dimesnional Tolerances of Round Caps, T2-a,mm, Min | Number of decimal places- whole number | Type of Fitting, Size designation, Drawings of the product with dimensions |  | IS 1879 | 2 | [1042 empty] | 11.5 | 14.5 | 13.5 | 16.5 | 15.5 | 18.5 | 17.5 | 19.5 | 20.5 | 23.5 | 22.5 | 25.5 | 25.5 | 28.5 | 25.5 | 28.5 | 30 | 34
1879 | 0 | 0 | 2010 | 5 | Malleable Cast Iron Pipe Fittings | Mechanical | Quantitative | 7.1, Section 9, Table 26, Table 3 | Dimesnions and Tolerances of Caps and Plugs | Yes | Mandatory | Dimesnional Tolerances of Round Caps, T2-b,mm, Min | Number of decimal places- whole number | Type of Fitting, Size designation, Drawings of the product with dimensions |  | IS 1879 | 2 | [1042 empty] | 9.5 | 12.5 | 12.5 | 15.5 | 13.5 | 16.5 | 16.5 | 19.5 | 18.5 | 21.5 | 21.5 | 24.5 | 27.5 | 30.5 | 28.5 | 31.5 | 34 | 38
1879 | 0 | 0 | 2010 | 5 | Malleable Cast Iron Pipe Fittings | Mechanical | Quantitative | 7.1, Section 9, Table 26, Table 3 | Dimesnions and Tolerances of Caps and Plugs | Yes | Mandatory | Dimesnional Tolerances of Round Caps, T2-c,mm, Min | Number of decimal places- whole number | Type of Fitting, Size designation, Drawings of the product with dimensions |  | IS 1879 | 2 | [1042 empty] | 18.5 | 21.5 | 20.5 | 23.5 | 22.5 | 25.5 | 24.5 | 27.5 | 30 | 34 | 34 | 38 | 37 | 41 | 39 | 43 | 46 | 50
1879 | 0 | 0 | 2010 | 5 | Malleable Cast Iron Pipe Fittings | Mechanical | Quantitative | 7.1, Section 9, Table 26, Table 3 | Dimesnions and Tolerances of Caps and Plugs | Yes | Mandatory | Dimesnional Tolerances of Round Caps, T2-d,mm, Min | Number of decimal places- whole number | Type of Fitting, Size designation, Drawings of the product with dimensions |  | IS 1879 | 2 | [1046 empty] | 9.5 | 12.5 | 13.5 | 16.5 | 14.5 | 17.5 | 17.5 | 20.5
1879 | 0 | 0 | 2010 | 5 | Malleable Cast Iron Pipe Fittings | Mechanical | Quantitative | 7.1, Section 9, Table 26, Table 3 | Dimesnions and Tolerances of Caps and Plugs | Yes | Mandatory | Dimesnional Tolerances of Round Caps, T2 - Nominal mass,kg, Min | Number of decimal places- value upto 1 decimal place | Type of Fitting, Size designation, Drawings of the product with dimensions |  | IS 1879 | 2 | [1042 empty] | 1.4 |  | 2.1 |  | 2.9 |  | 4.3 |  | 7 |  | 10.2 |  | 16.4 |  | 21.3 |  | 32
1879 | 0 | 0 | 2010 | 5 | Malleable Cast Iron Pipe Fittings | Mechanical | Quantitative | 7.1, Section 9, Table 26, Table 3 | Dimesnions and Tolerances of Caps and Plugs | Yes | Mandatory | Dimesnional Tolerances of Plain Plugs, T8-a,mm, Min | Number of decimal places- whole number | Type of Fitting, Size designation, Drawings of the product with dimensions |  | IS 1879 | 3 | [1042 empty] | 11.5 | 14.5 | 13.5 | 16.5 | 15.5 | 18.5 | 17.5 | 19.5 | 20.5 | 23.5 | 22.5 | 25.5 | 25.5 | 28.5 | 25.5 | 28.5 | 30 | 34 | 33 | 37 | 36 | 40 |  |  | 43 | 47
1879 | 0 | 0 | 2010 | 5 | Malleable Cast Iron Pipe Fittings | Mechanical | Quantitative | 7.1, Section 9, Table 26, Table 3 | Dimesnions and Tolerances of Caps and Plugs | Yes | Mandatory | Dimesnional Tolerances of Plain Plugs, T8-b,mm, Min | Number of decimal places- whole number | Type of Fitting, Size designation, Drawings of the product with dimensions |  | IS 1879 | 3 | [1042 empty] | 9.5 | 12.5 | 12.5 | 15.5 | 13.5 | 16.5 | 16.5 | 19.5 | 18.5 | 21.5 | 21.5 | 24.5 | 27.5 | 30.5 | 28.5 | 31.5 | 34 | 38 | 37 | 41 | 42 | 46 |  |  | 56 | 60
1879 | 0 | 0 | 2010 | 5 | Malleable Cast Iron Pipe Fittings | Mechanical | Quantitative | 7.1, Section 9, Table 26, Table 3 | Dimesnions and Tolerances of Caps and Plugs | Yes | Mandatory | Dimesnional Tolerances of Plain Plugs, T8-c,mm, Min | Number of decimal places- whole number | Type of Fitting, Size designation, Drawings of the product with dimensions |  | IS 1879 | 3 | [1042 empty] | 18.5 | 21.5 | 20.5 | 23.5 | 22.5 | 25.5 | 24.5 | 27.5 | 30 | 34 | 34 | 38 | 37 | 41 | 39 | 43 | 46 | 50 | 51.5 | 56.5 | 57.5 | 62.5 |  |  | 67.5 | 72.5
1879 | 0 | 0 | 2010 | 5 | Malleable Cast Iron Pipe Fittings | Mechanical | Quantitative | 7.1, Section 9, Table 26, Table 3 | Dimesnions and Tolerances of Caps and Plugs | Yes | Mandatory | Dimesnional Tolerances of Plain Plugs, T8-d,mm, Min | Number of decimal places- whole number | Type of Fitting, Size designation, Drawings of the product with dimensions |  | IS 1879 | 3 | [1046 empty] | 9.5 | 12.5 | 13.5 | 16.5 | 14.5 | 17.5 | 17.5 | 20.5
1879 | 0 | 0 | 2010 | 5 | Malleable Cast Iron Pipe Fittings | Mechanical | Quantitative | 7.1, Section 9, Table 26, Table 3 | Dimesnions and Tolerances of Caps and Plugs | Yes | Mandatory | Dimesnional Tolerances of Plain Plugs, T8-Nominal mass,kg,Min | Number of decimal places- value upto 1 decimal place | Type of Fitting, Size designation, Drawings of the product with dimensions |  | IS 1879 | 3
1879 | 0 | 0 | 2010 | 5 | Malleable Cast Iron Pipe Fittings | Mechanical | Quantitative | 7.1, Section 9, Table 26, Table 3 | Dimesnions and Tolerances of Caps and Plugs | Yes | Mandatory | Dimesnional Tolerances of Beaded Plugs T9-a,mm, Min | Number of decimal places- whole number | Type of Fitting, Size designation, Drawings of the product with dimensions |  | IS 1879 | 4 | [1042 empty] | 11.5 | 14.5 | 13.5 | 16.5 | 15.5 | 18.5 | 17.5 | 19.5 | 20.5 | 23.5 | 22.5 | 25.5 | 25.5 | 28.5 | 25.5 | 28.5 | 30 | 34 | 33 | 37 | 36 | 40 |  |  | 43 | 47
1879 | 0 | 0 | 2010 | 5 | Malleable Cast Iron Pipe Fittings | Mechanical | Quantitative | 7.1, Section 9, Table 26, Table 3 | Dimesnions and Tolerances of Caps and Plugs | Yes | Mandatory | Dimesnional Tolerances of Beaded Plugs T9-b,mm, Min | Number of decimal places- whole number | Type of Fitting, Size designation, Drawings of the product with dimensions |  | IS 1879 | 4 | [1042 empty] | 9.5 | 12.5 | 12.5 | 15.5 | 13.5 | 16.5 | 16.5 | 19.5 | 18.5 | 21.5 | 21.5 | 24.5 | 27.5 | 30.5 | 28.5 | 31.5 | 34 | 38 | 37 | 41 | 42 | 46 |  |  | 56 | 60
1879 | 0 | 0 | 2010 | 5 | Malleable Cast Iron Pipe Fittings | Mechanical | Quantitative | 7.1, Section 9, Table 26, Table 3 | Dimesnions and Tolerances of Caps and Plugs | Yes | Mandatory | Dimesnional Tolerances of Beaded Plugs T9-c,mm, Min | Number of decimal places- whole number | Type of Fitting, Size designation, Drawings of the product with dimensions |  | IS 1879 | 4 | [1042 empty] | 18.5 | 21.5 | 20.5 | 23.5 | 22.5 | 25.5 | 24.5 | 27.5 | 30 | 34 | 34 | 38 | 37 | 41 | 39 | 43 | 46 | 50 | 51.5 | 56.5 | 57.5 | 62.5 | 64.5 | 69.5 | 67.5 | 72.5
1879 | 0 | 0 | 2010 | 5 | Malleable Cast Iron Pipe Fittings | Mechanical | Quantitative | 7.1, Section 9, Table 26, Table 3 | Dimesnions and Tolerances of Caps and Plugs | Yes | Mandatory | Dimesnional Tolerances of Beaded Plugs T9-d,mm, Min | Number of decimal places- whole number | Type of Fitting, Size designation, Drawings of the product with dimensions |  | IS 1879 | 4 | [1046 empty] | 9.5 | 12.5 | 13.5 | 16.5 | 14.5 | 17.5 | 17.5 | 20.5
1879 | 0 | 0 | 2010 | 5 | Malleable Cast Iron Pipe Fittings | Mechanical | Quantitative | 7.1, Section 9, Table 26, Table 3 | Dimesnions and Tolerances of Caps and Plugs | Yes | Mandatory | Dimesnional Tolerances of Beaded Plugs T9-Nominal mass,kg Min | Number of decimal places- value upto 1 decimal place | Type of Fitting, Size designation, Drawings of the product with dimensions |  | IS 1879 | 4 | [1042 empty] | 1.2 |  | 2 |  | 2.6 |  | 3.8 |  | 7.2 |  | 10.6 |  | 17 |  | 21.2 |  | 34.3 |  | 57.6 |  | 77.6 |  | 100 |  | 124
1879 | 0 | 0 | 2010 | 5 | Malleable Cast Iron Pipe Fittings | Mechanical | Quantitative | 7.1, Section 9, Table 26, Table 3 | Dimesnions and Tolerances of Caps and Plugs | Yes | Mandatory | Dimesnional Tolerances of Counter sunk Plugs T11-a,mm, Min | Number of decimal places- whole number | Type of Fitting, Size designation, Drawings of the product with dimensions |  | IS 1879 | 5 | [1046 empty] | 15.5 | 18.5 | 17.5 | 19.5 | 20.5 | 23.5 | 22.5 | 25.5
1879 | 0 | 0 | 2010 | 5 | Malleable Cast Iron Pipe Fittings | Mechanical | Quantitative | 7.1, Section 9, Table 26, Table 3 | Dimesnions and Tolerances of Caps and Plugs | Yes | Mandatory | Dimesnional Tolerances of Counter sunk Plugs T11-b,mm, Min | Number of decimal places- whole number | Type of Fitting, Size designation, Drawings of the product with dimensions |  | IS 1879 | 5 | [1046 empty] | 13.5 | 16.5 | 16.5 | 19.5 | 18.5 | 21.5 | 21.5 | 24.5
1879 | 0 | 0 | 2010 | 5 | Malleable Cast Iron Pipe Fittings | Mechanical | Quantitative | 7.1, Section 9, Table 26, Table 3 | Dimesnions and Tolerances of Caps and Plugs | Yes | Mandatory | Dimesnional Tolerances of Counter sunk Plugs T11-c,mm, Min | Number of decimal places- whole number | Type of Fitting, Size designation, Drawings of the product with dimensions |  | IS 1879 | 5 | [1046 empty] | 22.5 | 25.5 | 24.5 | 27.5 | 30 | 34 | 34 | 38
1879 | 0 | 0 | 2010 | 5 | Malleable Cast Iron Pipe Fittings | Mechanical | Quantitative | 7.1, Section 9, Table 26, Table 3 | Dimesnions and Tolerances of Caps and Plugs | Yes | Mandatory | Dimesnional Tolerances of Counter sunk Plugs T11-d,mm, Min | Number of decimal places- whole number | Type of Fitting, Size designation, Drawings of the product with dimensions |  | IS 1879 | 5 | [1046 empty] | 9.5 | 12.5 | 13.5 | 16.5 | 14.5 | 17.5 | 17.5 | 20.5
1879 | 0 | 0 | 2010 | 5 | Malleable Cast Iron Pipe Fittings | Mechanical | Quantitative | 7.1, Section 9, Table 26, Table 3 | Dimesnions and Tolerances of Caps and Plugs | Yes | Mandatory | Dimesnional Tolerances of Counter sunk Plugs T11-Nominal mass, kg, Min | Number of decimal places- value upto 1 decimal place | Type of Fitting, Size designation, Drawings of the product with dimensions |  | IS 1879 | 5
1879 | 0 | 0 | 2010 | 5 | Malleable Cast Iron Pipe Fittings | Mechanical | Quantitative | 7.1, Section 10, Table 27, Table 3 | Dimesnions and Tolerances of UNIONS | Yes | Mandatory | Dimesnional Tolerances of Unions, Flat Seat U1-a,mm, Min | Number of decimal places- whole number | Type of Fitting, Size designation, Drawings of the product with dimensions |  | IS 1879 | 1 | [1068 empty] | 36 | 40 | 40 | 44 | 43 | 47 | 46 | 50 | 49.5 | 54.5 | 55.5 | 60.5 | 61.5 | 67.5 | 67.5 | 72.5 | 75 | 81 | 82 | 88 | 92 | 98 | 106 | 114 | 131 | 139 | 146 | 154
1879 | 0 | 0 | 2010 | 5 | Malleable Cast Iron Pipe Fittings | Mechanical | Quantitative | 7.1, Section 10, Table 27, Table 3 | Dimesnions and Tolerances of UNIONS | Yes | Mandatory | Dimesnional Tolerances of Unions, Flat Seat U1-b,mm, Min | Number of decimal places- whole number | Type of Fitting, Size designation, Drawings of the product with dimensions |  | IS 1879 | 1 | [1070 empty] | 52.5 | 57.5 | 55.5 | 60.5 | 63.5 | 68.5 | 69.5 | 74.5 | 77 | 83 | 87 | 93 | 92 | 98 | 102 | 110 | 114 | 122 | 126 | 134
1879 | 0 | 0 | 2010 | 5 | Malleable Cast Iron Pipe Fittings | Mechanical | Quantitative | 7.1, Section 10, Table 27, Table 3 | Dimesnions and Tolerances of UNIONS | Yes | Mandatory | Dimesnional Tolerances of Unions, Flat Seat U1-Nominal mass, kg, Min | Number of decimal places- value upto 1 decimal place | Type of Fitting, Size designation, Drawings of the product with dimensions |  | IS 1879 | 1 | [1068 empty] | 6.2 |  | 8.1 |  | 11.4 |  | 19.1 |  | 26.7 |  | 34.8 |  | 58.2 |  | 73.3 |  | 109 |  | 176 |  | 244 |  | 390 |  | 795 |  | 1100
1879 | 0 | 0 | 2010 | 5 | Malleable Cast Iron Pipe Fittings | Mechanical | Quantitative | 7.1, Section 10, Table 27, Table 3 | Dimesnions and Tolerances of UNIONS | Yes | Mandatory | Dimesnional Tolerances of Male and female Unions, Flat Seat U2-a, mm, Min | Number of decimal places- whole number | Type of Fitting, Size designation, Drawings of the product with dimensions |  | IS 1879 | 2 | [1070 empty] | 40 | 44 | 43 | 47 | 46 | 50 | 49.5 | 54.5 | 55.5 | 60.5 | 61.5 | 67.5 | 67.5 | 72.5 | 75 | 81
1879 | 0 | 0 | 2010 | 5 | Malleable Cast Iron Pipe Fittings | Mechanical | Quantitative | 7.1, Section 10, Table 27, Table 3 | Dimesnions and Tolerances of UNIONS | Yes | Mandatory | Dimesnional Tolerances of Male and female Unions, Flat Seat U2-b, mm, Min | Number of decimal places- whole number | Type of Fitting, Size designation, Drawings of the product with dimensions |  | IS 1879 | 2 | [1070 empty] | 52.5 | 57.5 | 55.5 | 60.5 | 63.5 | 68.5 | 69.5 | 74.5 | 77 | 83 | 87 | 93 | 92 | 98 | 102 | 110
1879 | 0 | 0 | 2010 | 5 | Malleable Cast Iron Pipe Fittings | Mechanical | Quantitative | 7.1, Section 10, Table 27, Table 3 | Dimesnions and Tolerances of UNIONS | Yes | Mandatory | Dimesnional Tolerances of Male and female Unions, Flat Seat U2-Nominal mass, kg, Min | Number of decimal places- value upto 1 decimal place | Type of Fitting, Size designation, Drawings of the product with dimensions |  | IS 1879 | 2 | [1070 empty] | 8.3 |  | 11.9 |  | 20 |  | 30.3 |  | 40.1 |  | 67.7 |  | 85.5 |  | 126
1879 | 0 | 0 | 2010 | 5 | Malleable Cast Iron Pipe Fittings | Mechanical | Quantitative | 7.1, Section 10, Table 27, Table 3 | Dimesnions and Tolerances of UNIONS | Yes | Mandatory | Dimesnional Tolerances of Unions, Taper Seat U11-a, mm, Min | Number of decimal places- whole number | Type of Fitting, Size designation, Drawings of the product with dimensions |  | IS 1879 | 3 | [1068 empty] | 36 | 40 | 40 | 44 | 43 | 47 | 46 | 50 | 49.5 | 54.5 | 55.5 | 60.5 | 61.5 | 67.5 | 67.5 | 72.5 | 75 | 81 | 82 | 88 | 92 | 98 | 106 | 114
1879 | 0 | 0 | 2010 | 5 | Malleable Cast Iron Pipe Fittings | Mechanical | Quantitative | 7.1, Section 10, Table 27, Table 3 | Dimesnions and Tolerances of UNIONS | Yes | Mandatory | Dimesnional Tolerances of Unions, Taper Seat U11-b, mm, Min | Number of decimal places- whole number | Type of Fitting, Size designation, Drawings of the product with dimensions |  | IS 1879 | 3 | [1070 empty] | 52.5 | 57.5 | 55.5 | 60.5 | 63.5 | 68.5 | 69.5 | 74.5 | 77 | 83 | 87 | 93 | 92 | 98 | 102 | 110 | 114 | 122 | 126 | 134
1879 | 0 | 0 | 2010 | 5 | Malleable Cast Iron Pipe Fittings | Mechanical | Quantitative | 7.1, Section 10, Table 27, Table 3 | Dimesnions and Tolerances of UNIONS | Yes | Mandatory | Dimesnional Tolerances of Unions, Taper Seat U11-Nominal mass, kg, Min | Number of decimal places- value upto 1 decimal place | Type of Fitting, Size designation, Drawings of the product with dimensions |  | IS 1879 | 3 | [1068 empty] | 6.8 |  | 8.4 |  | 12.1 |  | 19.4 |  | 27.1 |  | 35.1 |  | 60.1 |  | 73.5 |  | 115 |  | 176 |  | 250 |  | 400
1879 | 0 | 0 | 2010 | 5 | Malleable Cast Iron Pipe Fittings | Mechanical | Quantitative | 7.1, Section 10, Table 27, Table 3 | Dimesnions and Tolerances of UNIONS | Yes | Mandatory | Dimesnional Tolerances of Male and Female Unions, Taper Seat U12-a, mm, Min | Number of decimal places- whole number | Type of Fitting, Size designation, Drawings of the product with dimensions |  | IS 1879 | 4 | [1070 empty] | 40 | 44 | 43 | 47 | 46 | 50 | 49.5 | 54.5 | 55.5 | 60.5 | 61.5 | 67.5 | 67.5 | 72.5 | 75 | 81 | 82 | 88 | 92 | 98
1879 | 0 | 0 | 2010 | 5 | Malleable Cast Iron Pipe Fittings | Mechanical | Quantitative | 7.1, Section 10, Table 27, Table 3 | Dimesnions and Tolerances of UNIONS | Yes | Mandatory | Dimesnional Tolerances of Male and Female Unions, Taper Seat U12-b, mm, Min | Number of decimal places- whole number | Type of Fitting, Size designation, Drawings of the product with dimensions |  | IS 1879 | 4 | [1070 empty] | 52.5 | 57.5 | 55.5 | 60.5 | 63.5 | 68.5 | 69.5 | 74.5 | 77 | 83 | 87 | 93 | 92 | 98 | 102 | 110 | 114 | 122 | 126 | 134
1879 | 0 | 0 | 2010 | 5 | Malleable Cast Iron Pipe Fittings | Mechanical | Quantitative | 7.1, Section 10, Table 27, Table 3 | Dimesnions and Tolerances of UNIONS | Yes | Mandatory | Dimesnional Tolerances of Male and Female Unions, Taper Seat U12-Nominal mass, kg, Min | Number of decimal places- value upto 1 decimal place | Type of Fitting, Size designation, Drawings of the product with dimensions |  | IS 1879 | 4 | [1070 empty] | 9.4 |  | 12.1 |  | 25 |  | 31 |  | 40 |  | 70.5 |  | 89 |  | 128 |  | 209 |  | 286
1879 | 0 | 0 | 2010 | 5 | Malleable Cast Iron Pipe Fittings | Mechanical | Quantitative | 7.1, Section 10, Table 28, Table 3 | Dimensions and tolerances of Gaskets for Unions and Union elbows of Flat Seat, U1, U2, UA1,UA2 | Yes | Mandatory | Diameter D of Gasket , mm, Min | Number of decimal places- whole number | Fitness Size of Unions |  | IS 1879 | 2 | [1098 empty] | 18.5 | 21.5 | 22.4 | 25.5 | 22.4 | 25.5 | 25.5 | 28.5 | 28.5 | 31.5 | 32 | 36 | 36 | 40 | 42 | 46 | 52.5 | 57.5 | 59.5 | 64.5 | 75 | 81 | 94 | 100 | 106 | 114 | 131 | 139 | 144 | 152
1879 | 0 | 0 | 2010 | 5 | Malleable Cast Iron Pipe Fittings | Mechanical | Qualitative | 8.1 | Threads | Yes | Mandatory | Outlet of fiitings shall be threaded to dimesnions and tolerances specified in IS 554 | Satisfactory/Unsatisfactory (Not confirmed) |  | 8.1 | IS 1879
1879 | 0 | 0 | 2010 | 5 | Malleable Cast Iron Pipe Fittings | Mechanical | Qualitative | 8.1.1 | Threads | No | Mandatory | For checking conformity of threads, gauging practice in accordance with IS 8999 shall be followed.
1879 | 0 | 0 | 2010 | 5 | Malleable Cast Iron Pipe Fittings | Mechanical | Quantitative | 8.2.1 | Tolerance for Alignment of Threads | Yes | Mandatory | The axes of the threads shall be coincident with the theoritical axes of fitting within a tolerance of ±½° on the run |  |  | 8.2 | IS 1879 | 1
1879 | 0 | 0 | 2010 | 5 | Malleable Cast Iron Pipe Fittings | Mechanical | Quantitative | 8.2.1 | Tolerance for Alignment of Threads | Yes | Mandatory | The axes of the threads shall be coincident with the theoritical axes of fitting within a tolerance of ±½° on the branches |  |  | 8.2 | IS 1879 | 2
1879 | 0 | 0 | 2010 | 5 | Malleable Cast Iron Pipe Fittings | Mechanical | Qualitative | 8.3 | Chamfering | Yes | Mandatory | The outlet of the fittings shall have a chamfer. | Satisfactory/Unsatisfactory (chamfering not provided) |  | 8.3 | IS 1879 | 1
1879 | 0 | 0 | 2010 | 5 | Malleable Cast Iron Pipe Fittings | Mechanical | Qualitative | 8.3.1 | Chamfering Allowance | Yes | Mandatory | Chamfering allowance should be provided while checking the threads with taper plug gauges. It shall be minimum one pitch length | Satisfactory/Unsatisfactory (less then 1 pitch length) |  |  | IS 1879
1879 | 0 | 0 | 2010 | 5 | Malleable Cast Iron Pipe Fittings | Mechanical | Qualitative | 9 | Freedom from defects | Yes | Mandatory | On visual examination, the inside and outside surfaces of fittings shall be smooth and free from any defects such as cracks, injurious flaws, fin sand depth, etc | Satisfactory/Unsatisfactory (crackes injurious flaws, fin sand depth etc.) |  | 9 | IS 1879
1879 | 0 | 0 | 2010 | 5 | Malleable Cast Iron Pipe Fittings | Mechanical | Quantitative | 10 | Galvanizing | Yes | Mandatory | Fittings shall be galvanized to meet the requirements of IS 4759, g/m 2, Min | No.of Decimal Places- whole number | Average Mass of Coating | 10 | IS 4759
1879 | 0 | 0 | 2010 | 5 | Malleable Cast Iron Pipe Fittings | Mechanical | Qualitative | 10, NOTE | Coating Requirements | Yes | Optional | Fitting shall meet the requirements as agreed by purchaser for materials supplied in other ferrous materials specified in IS 1879 |  | Coating Material other than zinc | 10,NOTE | IS 4759
1879 | 0 | 0 | 2010 | 5 | Malleable Cast Iron Pipe Fittings | Mechanical | Qualitative | 11, 11.1, a) | Pressure Test | Yes | Mandatory | The fittings before they leave the works, shall be subjected to the application of an internal hydraulic pressure of not less than 2.1 Mpa and shall not show any leakage | Satisfactory/Unsatisfactory (leakage observed) | Testing process for pressure test( Hydraulic) | 11.1 | IS 1879 | 1
1879 | 0 | 0 | 2010 | 5 | Malleable Cast Iron Pipe Fittings | Mechanical | Qualitative | 11,11.1, b) | Pressure Test | Yes | Mandatory | The fittings before they leave the works, shall be subjected to the application of an internal air pressure of 1.05 MPa whilst the fitting is completely immersed in water or light oil and shall not show any leakage | Satisfactory/Unsatisfactory (leakage observed) | Testing process for pressure test( Pnematic ) | 11.1 | IS 1879 | 2
1879 | 0 | 0 | 2010 | 5 | Malleable Cast Iron Pipe Fittings | Mechanical | Qualitative | 12,12.1 | Compression Test | Yes | Mandatory | The test peice shall be compressed gradually at the rate of 17 to 20 mm/min until the amount of compression reaches 5 percent of the original outside diameter for fittings of size designation 2 and below and 3 percent of the original diameter for fittings above size designation 2. The test shall not show any crack on any part of the test piece., mm/min | Satisfactory/Unsatisfactory (crack observed) | Black Unfinished fittings after the heat treatment supplied to dimesnions given in 12.1 | 12.1 | IS 1879 | [35 empty] | 17.5 | 20.5 | 18.5 | 22.5 | 23.5 | 26.5 | 26.5 | 29.5 | 31 | 35 | 36 | 40 | 43 | 47 | 48 | 52 | 56.5 | 60.5 | 66.5 | 71.5 | 75 | 81 | 93 | 99 | 111.5 | 118.5 | 127.5 | 134.5
1879 | 0 | 0 | 2010 | 5 | Malleable Cast Iron Pipe Fittings | Mechanical | Qualitative | 14.1 | Marking | Yes | Mandatory | Each fitting shall be marked with the manufacturer's name or trade-mark, and the size designation | Satisfactory/Unsatisfactory (not marked) |  |  | IS 1879 |  |  |  | IO to verify
1879 | 0 | 0 | 2010 | 5 | Malleable Cast Iron Pipe Fittings | Mechanical | Qualitative | 14.2 | Marking | Yes | Mandatory | Each packing containing fittings shall carry: (a) Manufacturer's name or trade-mark, (b) Designation of fittings, (c) Lot number or any other mark for tracing the manufacturing details | Satisfactory/Unsatisfactory (not marked) |  |  | IS 1879 |  |  |  | IO to verify
1879 | 0 | 0 | 2010 | 5 | Malleable Cast Iron Pipe Fittings | Mechanical | Qualitative | 14.3 | Marking | No | Optional | Each fitting may also be marked with the Standard Mark (BIS Certification Marking) |  |  |  | IS 1879