## Sheet1
IS Number | Part | Section | Year | Number of Amendments | Title of the Standard | Type of Test | Qualitative or Quantitative | Clause/ Table/ Annex Reference | Test Parameter Name | To be tested by | Mandatory or Optional | Requirement (as per Indian Standard) | Test Result/ Observation | Test Request Requirements | Test Method Reference | Test Method Reference Standard | Sl No. under Clause/ Table/ Annex Reference | Sample Quantity | Equipment |  | Clause No. | Test Parameter | Unit | Loss in kwh per day (6 litre) | Loss in kwh per day (10 litre) | Loss in kwh per day (15 litre) | Loss in kwh per day (25 litre) | Loss in kwh per day (35 litre) | Loss in kwh per day (50 litre) | Loss in kwh per day (70 litre) | Loss in kwh per day (100 litre) | Loss in kwh per day (140 litre) | Loss in kwh per day (200 litre) | Loss in kwh per day (6 litre) | Loss in kwh per day (10 litre) | Loss in kwh per day (15 litre) | Loss in kwh per day (25 litre) | Loss in kwh per day (35 litre) | Loss in kwh per day (50 litre) | Loss in kwh per day (70 litre) | Loss in kwh per day (100 litre) | Loss in kwh per day (140 litre) | Loss in kwh per day (200 litre) | Loss in kwh per day | hot water output | Regeating time | Mixing factor | Dial Calibration (Max) | CYCLIC TEMPERATURE VARIATION (Max) | All appliances, ≤25 W; deviation | Heating appliances and combined appliances, >25 and ≤200 W; deviation | Heating appliances and combined appliances, >200 W; deviation | Motor-operated appliances, >25 and ≤300 W | Motor-operated appliances, >300 W; deviation | All appliances, ≤0.2 A; deviation | Heating appliances and combined appliances, >0.2 and ≤1.0 A; deviation | Heating appliances and combined appliances, >1.0 A; deviation | Motor-operated appliances, >0.2 and ≤1.5 A | Motor-operated appliances, >1.5 A | Windings (IS 1271 Class A) | Windings (Class E) | Windings (Class B) | Windings (Class F) | Windings (Class H) | Windings (Class 200) | Windings (Class 220) | Windings (Class 250) | Pins of appliance inlets (very hot) | Pins of appliance inlets (hot) | Pins of appliance inlets (cold) | Terminals of stationary appliances | Ambient switches without T-marking | Ambient switches with T-marking | Rubber/PVC insulation without rating | Rubber/PVC insulation with rating | Cord sheath (supplementary insulation) | Sliding contacts of cord reels | Points where insulation may contact terminals | Rubber, when used as gasket or similar (a) | Rubber, when used as gasket or similar (b) | Lampholders with T-marking B15 & B22 T1 | Lampholders with T-marking B15 & B22 T2 | Lampholders with T-marking others | Lampholders without T-marking E14 & B15 | Lampholders without T-marking B22 & E27 | Lampholders without T-marking others | Laminates - melamine/phenol/formaldehyde | Laminates - urea formaldehyde | Laminates - epoxy resin boards | Moulding - phenol/cellulose fillers | Moulding - phenol/mineral fillers | Moulding - melamine/formaldehyde | Moulding - urea/formaldehyde | Polyester/glass reinforcement | Silicone rubber | PTFE (teflon) | Mica/ceramic (as insulation) | Wooden supports and floor | Wood (general) | Stationary appliances (long operation) | Other appliances | Outer surface with T-marking | Capacitors (radio/TV) | Capacitors (ISQC 302400) | Other capacitors | Motor-operated appliances enclosure | Handles (normal use - metal) | Handles (normal use - porcelain) | Handles (normal use - moulded) | Handles (short use - metal) | Handles (short use - porcelain) | Handles (short use - moulded) | Parts in contact with oil (°C) | Class II appliances | Class III appliances | Portable Class I appliances | Stationary Class I motor-operated appliances | Stationary Class I heating appliances (0.21 mA per kW or max 1.5 mA) | Basic insulation, Rated Voltage (SEL) | Basic insulation, Rated Voltage (≤150) | Basic insulation, Rated Voltage (>150 & ≤250) | Basic insulation, Working Voltage (>250 V) | Supplementary insulation, Rated Voltage (SEL) | Supplementary insulation, Rated Voltage (≤150) | Supplementary insulation, Rated Voltage (>150 & ≤250) | Supplementary insulation, Working Voltage (>250 V) | Reinforced, Rated Voltage (SEL) | Reinforced insulation, Rated Voltage (≤150) | Reinforced insulation, Rated Voltage (>150 & ≤250) | Reinforced, Working Voltage (>250 V) | Appliances other than those operated until steady conditions are established - Class A | Appliances other than those operated until steady conditions are established - Class E | Appliances other than those operated until steady conditions are established - Class B | Appliances other than those operated until steady conditions are established - Class F | Appliances other than those operated until steady conditions are established - Class H | Appliances other than those operated until steady conditions are established - Class 200 | Appliances other than those operated until steady conditions are established - Class 220 | Appliances other than those operated until steady conditions are established - Class 250 | Appliances operated until steady conditions are established - Impedance protected - Class A | Appliances operated until steady conditions are established - Impedance protected - Class E | Appliances operated until steady conditions are established - Impedance protected - Class B | Appliances operated until steady conditions are established - Impedance protected - Class F | Appliances operated until steady conditions are established - Impedance protected - Class H | Appliances operated until steady conditions are established - Impedance protected - Class 200 | Appliances operated until steady conditions are established - Impedance protected - Class 220 | Appliances operated until steady conditions are established - Impedance protected - Class 250 | Appliances operated until steady conditions are established - Protected by protective device (First hour max value) - Class A | Appliances operated until steady conditions are established - Protected by protective device (First hour max value) - Class E | Appliances operated until steady conditions are established - Protected by protective device (First hour max value) - Class B | Appliances operated until steady conditions are established - Protected by protective device (First hour max value) - Class F | Appliances operated until steady conditions are established - Protected by protective device (First hour max value) - Class H | Appliances operated until steady conditions are established - Protected by protective device (First hour max value) - Class 200 | Appliances operated until steady conditions are established - Protected by protective device (First hour max value) - Class 220 | Appliances operated until steady conditions are established - Protected by protective device (First hour max value) - Class 250 | Appliances operated until steady conditions are established - Protected by protective device (After first hour max value) - Class A | Appliances operated until steady conditions are established - Protected by protective device (After first hour max value) - Class E | Appliances operated until steady conditions are established - Protected by protective device (After first hour max value) - Class B | Appliances operated until steady conditions are established - Protected by protective device (After first hour max value) - Class F | Appliances operated until steady conditions are established - Protected by protective device (After first hour max value) - Class H | Appliances operated until steady conditions are established - Protected by protective device (After first hour max value) - Class 200 | Appliances operated until steady conditions are established - Protected by protective device (After first hour max value) - Class 220 | Appliances operated until steady conditions are established - Protected by protective device (After first hour max value) - Class 250 | Appliances operated until steady conditions are established - Protected by protective device (After first hour arithmetic average) - Class A | Appliances operated until steady conditions are established - Protected by protective device (After first hour arithmetic average) - Class E | Appliances operated until steady conditions are established - Protected by protective device (After first hour arithmetic average) - Class B | Appliances operated until steady conditions are established - Protected by protective device (After first hour arithmetic average) - Class F | Appliances operated until steady conditions are established - Protected by protective device (After first hour arithmetic average) - Class H | Appliances operated until steady conditions are established - Protected by protective device (After first hour arithmetic average) - Class 200 | Appliances operated until steady conditions are established - Protected by protective device (After first hour arithmetic average) - Class 220 | Appliances operated until steady conditions are established - Protected by protective device (After first hour arithmetic average) - Class 250 | Wooden supports, walls, ceiling and floor of the test corner and wooden cabinets | Insulation of the supply cord | Supplementary insulation and reinforced insulation other than thermoplastic materials | Number of Conductors (including Earthing) - 2 (Cable) | Number of Conductors (including Earthing) - 2 (Conduit) | Number of Conductors (including Earthing) - 3 (Cable) | Number of Conductors (including Earthing) - 3 (Conduit) | Number of Conductors (including Earthing) - 4 (Cable) | Number of Conductors (including Earthing) - 4 (Conduit) | Number of Conductors (including Earthing) - 5 (Cable) | Number of Conductors (including Earthing) - 5 (Conduit) | Thermostats | Temperature limiters | Self-resetting thermal cut-outs | Voltage-maintained non-self-resetting thermal cut-outs | Other non-self-resetting thermal cut-outs | Timers | Energy regulators | Rated Current ≤0.2 A | Rated Current >0.2 A and ≤3 A | Rated Current >3 A and ≤6 A | Rated Current >6 A and ≤10 A | Rated Current >10 A and ≤16 A | Rated Current >16 A and ≤25 A | Rated Current >25 A and ≤32 A | Rated Current >32 A and ≤40 A | Rated Current >40 A and ≤63 A | Mass of Appliance ≤1 kg - Pull Force (N) | Mass of Appliance >1 and ≤4 kg - Pull Force (N) | Mass of Appliance >4 kg - Pull Force (N) | Mass of Appliance >1 kg - Torque (Nm) | Mass of Appliance >1 and ≤4 kg - Torque (Nm) | Mass of Appliance >4 kg - Torque (Nm) | Rated Current ≤3 A - Flexible Cords | Rated Current ≤3 A - Cable for Fixed Wiring | Rated Current >3 and ≤6 A - Flexible Cords | Rated Current >3 and ≤6 A - Cable for Fixed Wiring | Rated Current >6 and ≤10 A - Flexible Cords | Rated Current >6 and ≤10 A - Cable for Fixed Wiring | Rated Current >10 and ≤16 A - Flexible Cords | Rated Current >10 and ≤16 A - Cable for Fixed Wiring | Rated Current >16 and ≤25 A - Flexible Cords | Rated Current >16 and ≤25 A - Cable for Fixed Wiring | Rated Current >25 and ≤32 A - Flexible Cords | Rated Current >25 and ≤32 A - Cable for Fixed Wiring | Rated Current >32 and ≤40 A - Flexible Cords | Rated Current >32 and ≤40 A - Cable for Fixed Wiring | Rated Current >40 and ≤63 A - Flexible Cords | Rated Current >40 and ≤63 A - Cable for Fixed Wiring | Nominal Diameter ≤2.8 mm - Torque I | Nominal Diameter ≤2.8 mm - Torque II | Nominal Diameter ≤2.8 mm - Torque III | Nominal Diameter >2.8 and ≤3.0 mm - Torque I | Nominal Diameter >2.8 and ≤3.0 mm - Torque II | Nominal Diameter >2.8 and ≤3.0 mm - Torque III | Nominal Diameter >3.0 and ≤3.2 mm - Torque I | Nominal Diameter >3.0 and ≤3.2 mm - Torque II | Nominal Diameter >3.0 and ≤3.2 mm - Torque III | Nominal Diameter >3.2 and ≤3.6 mm - Torque I | Nominal Diameter >3.2 and ≤3.6 mm - Torque II | Nominal Diameter >3.2 and ≤3.6 mm - Torque III | Nominal Diameter >3.6 and ≤4.1 mm - Torque I | Nominal Diameter >3.6 and ≤4.1 mm - Torque II | Nominal Diameter >3.6 and ≤4.1 mm - Torque III | Nominal Diameter >4.1 and ≤4.7 mm - Torque I | Nominal Diameter >4.1 and ≤4.7 mm - Torque II | Nominal Diameter >4.1 and ≤4.7 mm - Torque III | Nominal Diameter >3.7 and ≤5.3 mm - Torque I | Nominal Diameter >3.7 and ≤5.3 mm - Torque II | Nominal Diameter >3.7 and ≤5.3 mm - Torque III | Nominal Diameter >5.3 mm - Torque I | Nominal Diameter >5.3 mm - Torque II | Nominal Diameter >5.3 mm - Torque III | Rated Voltage ≤50 V - Overvoltage Category I | Rated Voltage ≤50 V - Overvoltage Category II | Rated Voltage ≤50 V - Overvoltage Category III | Rated Voltage >50 and ≤150 V - Overvoltage Category I | Rated Voltage >50 and ≤150 V - Overvoltage Category II | Rated Voltage >50 and ≤150 V - Overvoltage Category III | Rated Voltage >150 and ≤300 V - Overvoltage Category I | Rated Voltage >150 and ≤300 V - Overvoltage Category II | Rated Voltage >150 and ≤300 V - Overvoltage Category III | Rated Impulse Voltage 330 V - Minimum Clearance | Rated Impulse Voltage 500 V - Minimum Clearance | Rated Impulse Voltage 800 V - Minimum Clearance | Rated Impulse Voltage 1500 V - Minimum Clearance | Rated Impulse Voltage 2500 V - Minimum Clearance | Rated Impulse Voltage 4000 V - Minimum Clearance | Rated Impulse Voltage 6000 V - Minimum Clearance | Rated Impulse Voltage 8000 V - Minimum Clearance | Rated Impulse Voltage 10000 V - Minimum Clearance | Working Voltage ≤50 - Pollution Degree 1 | Working Voltage ≤50 - Pollution Degree 2 - Material Group I | Working Voltage ≤50 - Pollution Degree 2 - Material Group II | Working Voltage ≤50 - Pollution Degree 2 - Material Group IIIa/IIIb | Working Voltage ≤50 - Pollution Degree 3 - Material Group I | Working Voltage ≤50 - Pollution Degree 3 - Material Group II | Working Voltage ≤50 - Pollution Degree 3 - Material Group IIIa/IIIb | Working Voltage >50 and ≤125 - Pollution Degree 1 | Working Voltage >50 and ≤125 - Pollution Degree 2 - Material Group I | Working Voltage >50 and ≤125 - Pollution Degree 2 - Material Group II | Working Voltage >50 and ≤125 - Pollution Degree 2 - Material Group IIIa/IIIb | Working Voltage >50 and ≤125 - Pollution Degree 3 - Material Group I | Working Voltage >50 and ≤125 - Pollution Degree 3 - Material Group II | Working Voltage >50 and ≤125 - Pollution Degree 3 - Material Group IIIa/IIIb | Working Voltage >125 and ≤250 - Pollution Degree 1 | Working Voltage >125 and ≤250 - Pollution Degree 2 - Material Group I | Working Voltage >125 and ≤250 - Pollution Degree 2 - Material Group II | Working Voltage >125 and ≤250 - Pollution Degree 2 - Material Group IIIa/IIIb | Working Voltage >125 and ≤250 - Pollution Degree 3 - Material Group I | Working Voltage >125 and ≤250 - Pollution Degree 3 - Material Group II | Working Voltage >125 and ≤250 - Pollution Degree 3 - Material Group IIIa/IIIb | Working Voltage >250 and ≤400 - Pollution Degree 1 | Working Voltage >250 and ≤400 - Pollution Degree 2 - Material Group I | Working Voltage >250 and ≤400 - Pollution Degree 2 - Material Group II | Working Voltage >250 and ≤400 - Pollution Degree 2 - Material Group IIIa/IIIb | Working Voltage >250 and ≤400 - Pollution Degree 3 - Material Group I | Working Voltage >250 and ≤400 - Pollution Degree 3 - Material Group II | Working Voltage >250 and ≤400 - Pollution Degree 3 - Material Group IIIa/IIIb | Working Voltage >400 and ≤500 - Pollution Degree 1 | Working Voltage >400 and ≤500 - Pollution Degree 2 - Material Group I | Working Voltage >400 and ≤500 - Pollution Degree 2 - Material Group II | Working Voltage >400 and ≤500 - Pollution Degree 2 - Material Group IIIa/IIIb | Working Voltage >400 and ≤500 - Pollution Degree 3 - Material Group I | Working Voltage >400 and ≤500 - Pollution Degree 3 - Material Group II | Working Voltage >400 and ≤500 - Pollution Degree 3 - Material Group IIIa/IIIb | Working Voltage >500 and ≤800 - Pollution Degree 1 | Working Voltage >500 and ≤800 - Pollution Degree 2 - Material Group I | Working Voltage >500 and ≤800 - Pollution Degree 2 - Material Group II | Working Voltage >500 and ≤800 - Pollution Degree 2 - Material Group IIIa/IIIb | Working Voltage >500 and ≤800 - Pollution Degree 3 - Material Group I | Working Voltage >500 and ≤800 - Pollution Degree 3 - Material Group II | Working Voltage >500 and ≤800 - Pollution Degree 3 - Material Group IIIa/IIIb | Working Voltage >800 and ≤1000 - Pollution Degree 1 | Working Voltage >800 and ≤1000 - Pollution Degree 2 - Material Group I | Working Voltage >800 and ≤1000 - Pollution Degree 2 - Material Group II | Working Voltage >800 and ≤1000 - Pollution Degree 2 - Material Group IIIa/IIIb | Working Voltage >800 and ≤1000 - Pollution Degree 3 - Material Group I | Working Voltage >800 and ≤1000 - Pollution Degree 3 - Material Group II | Working Voltage >800 and ≤1000 - Pollution Degree 3 - Material Group IIIa/IIIb | Working Voltage >1000 and ≤1250 - Pollution Degree 1 | Working Voltage >1000 and ≤1250 - Pollution Degree 2 - Material Group I | Working Voltage >1000 and ≤1250 - Pollution Degree 2 - Material Group II | Working Voltage >1000 and ≤1250 - Pollution Degree 2 - Material Group IIIa/IIIb | Working Voltage >1000 and ≤1250 - Pollution Degree 3 - Material Group I | Working Voltage >1000 and ≤1250 - Pollution Degree 3 - Material Group II | Working Voltage >1000 and ≤1250 - Pollution Degree 3 - Material Group IIIa/IIIb | Working Voltage >1250 and ≤1600 - Pollution Degree 1 | Working Voltage >1250 and ≤1600 - Pollution Degree 2 - Material Group I | Working Voltage >1250 and ≤1600 - Pollution Degree 2 - Material Group II | Working Voltage >1250 and ≤1600 - Pollution Degree 2 - Material Group IIIa/IIIb | Working Voltage >1250 and ≤1600 - Pollution Degree 3 - Material Group I | Working Voltage >1250 and ≤1600 - Pollution Degree 3 - Material Group II | Working Voltage >1250 and ≤1600 - Pollution Degree 3 - Material Group IIIa/IIIb | Working Voltage >1600 and ≤2000 - Pollution Degree 1 | Working Voltage >1600 and ≤2000 - Pollution Degree 2 - Material Group I | Working Voltage >1600 and ≤2000 - Pollution Degree 2 - Material Group II | Working Voltage >1600 and ≤2000 - Pollution Degree 2 - Material Group IIIa/IIIb | Working Voltage >1600 and ≤2000 - Pollution Degree 3 - Material Group I | Working Voltage >1600 and ≤2000 - Pollution Degree 3 - Material Group II | Working Voltage >1600 and ≤2000 - Pollution Degree 3 - Material Group IIIa/IIIb | Working Voltage >2000 and ≤2500 - Pollution Degree 1 | Working Voltage >2000 and ≤2500 - Pollution Degree 2 - Material Group I | Working Voltage >2000 and ≤2500 - Pollution Degree 2 - Material Group II | Working Voltage >2000 and ≤2500 - Pollution Degree 2 - Material Group IIIa/IIIb | Working Voltage >2000 and ≤2500 - Pollution Degree 3 - Material Group I | Working Voltage >2000 and ≤2500 - Pollution Degree 3 - Material Group II | Working Voltage >2000 and ≤2500 - Pollution Degree 3 - Material Group IIIa/IIIb | Working Voltage >2500 and ≤3200 - Pollution Degree 1 | Working Voltage >2500 and ≤3200 - Pollution Degree 2 - Material Group I | Working Voltage >2500 and ≤3200 - Pollution Degree 2 - Material Group II | Working Voltage >2500 and ≤3200 - Pollution Degree 2 - Material Group IIIa/IIIb | Working Voltage >2500 and ≤3200 - Pollution Degree 3 - Material Group I | Working Voltage >2500 and ≤3200 - Pollution Degree 3 - Material Group II | Working Voltage >2500 and ≤3200 - Pollution Degree 3 - Material Group IIIa/IIIb | Working Voltage >3200 and ≤4000 - Pollution Degree 1 | Working Voltage >3200 and ≤4000 - Pollution Degree 2 - Material Group I | Working Voltage >3200 and ≤4000 - Pollution Degree 2 - Material Group II | Working Voltage >3200 and ≤4000 - Pollution Degree 2 - Material Group IIIa/IIIb | Working Voltage >3200 and ≤4000 - Pollution Degree 3 - Material Group I | Working Voltage >3200 and ≤4000 - Pollution Degree 3 - Material Group II | Working Voltage >3200 and ≤4000 - Pollution Degree 3 - Material Group IIIa/IIIb | Working Voltage >4000 and ≤5000 - Pollution Degree 1 | Working Voltage >4000 and ≤5000 - Pollution Degree 2 - Material Group I | Working Voltage >4000 and ≤5000 - Pollution Degree 2 - Material Group II | Working Voltage >4000 and ≤5000 - Pollution Degree 2 - Material Group IIIa/IIIb | Working Voltage >4000 and ≤5000 - Pollution Degree 3 - Material Group I | Working Voltage >4000 and ≤5000 - Pollution Degree 3 - Material Group II | Working Voltage >4000 and ≤5000 - Pollution Degree 3 - Material Group IIIa/IIIb | Working Voltage >5000 and ≤6300 - Pollution Degree 1 | Working Voltage >5000 and ≤6300 - Pollution Degree 2 - Material Group I | Working Voltage >5000 and ≤6300 - Pollution Degree 2 - Material Group II | Working Voltage >5000 and ≤6300 - Pollution Degree 2 - Material Group IIIa/IIIb | Working Voltage >5000 and ≤6300 - Pollution Degree 3 - Material Group I | Working Voltage >5000 and ≤6300 - Pollution Degree 3 - Material Group II | Working Voltage >5000 and ≤6300 - Pollution Degree 3 - Material Group IIIa/IIIb | Working Voltage >6300 and ≤8000 - Pollution Degree 1 | Working Voltage >6300 and ≤8000 - Pollution Degree 2 - Material Group I | Working Voltage >6300 and ≤8000 - Pollution Degree 2 - Material Group II | Working Voltage >6300 and ≤8000 - Pollution Degree 2 - Material Group IIIa/IIIb | Working Voltage >6300 and ≤8000 - Pollution Degree 3 - Material Group I | Working Voltage >6300 and ≤8000 - Pollution Degree 3 - Material Group II | Working Voltage >6300 and ≤8000 - Pollution Degree 3 - Material Group IIIa/IIIb | Working Voltage >8000 and ≤10000 - Pollution Degree 1 | Working Voltage >8000 and ≤10000 - Pollution Degree 2 - Material Group I | Working Voltage >8000 and ≤10000 - Pollution Degree 2 - Material Group II | Working Voltage >8000 and ≤10000 - Pollution Degree 2 - Material Group IIIa/IIIb | Working Voltage >8000 and ≤10000 - Pollution Degree 3 - Material Group I | Working Voltage >8000 and ≤10000 - Pollution Degree 3 - Material Group II | Working Voltage >8000 and ≤10000 - Pollution Degree 3 - Material Group IIIa/IIIb | Working Voltage >10000 and ≤12500 - Pollution Degree 1 | Working Voltage >10000 and ≤12500 - Pollution Degree 2 - Material Group I | Working Voltage >10000 and ≤12500 - Pollution Degree 2 - Material Group II | Working Voltage >10000 and ≤12500 - Pollution Degree 2 - Material Group IIIa/IIIb | Working Voltage >10000 and ≤12500 - Pollution Degree 3 - Material Group I | Working Voltage >10000 and ≤12500 - Pollution Degree 3 - Material Group II | Working Voltage >10000 and ≤12500 - Pollution Degree 3 - Material Group IIIa/IIIb | Working Voltage ≤50 - Pollution Degree 1 | Working Voltage ≤50 - Pollution Degree 2 - Material Group I | Working Voltage ≤50 - Pollution Degree 2 - Material Group II | Working Voltage ≤50 - Pollution Degree 2 - Material Group IIIa/IIIb | Working Voltage ≤50 - Pollution Degree 3 - Material Group I | Working Voltage ≤50 - Pollution Degree 3 - Material Group II | Working Voltage ≤50 - Pollution Degree 3 - Material Group IIIa/IIIb | Working Voltage >50 and ≤125 - Pollution Degree 1 | Working Voltage >50 and ≤125 - Pollution Degree 2 - Material Group I | Working Voltage >50 and ≤125 - Pollution Degree 2 - Material Group II | Working Voltage >50 and ≤125 - Pollution Degree 2 - Material Group IIIa/IIIb | Working Voltage >50 and ≤125 - Pollution Degree 3 - Material Group I | Working Voltage >50 and ≤125 - Pollution Degree 3 - Material Group II | Working Voltage >50 and ≤125 - Pollution Degree 3 - Material Group IIIa/IIIb | Working Voltage >125 and ≤250 - Pollution Degree 1 | Working Voltage >125 and ≤250 - Pollution Degree 2 - Material Group I | Working Voltage >125 and ≤250 - Pollution Degree 2 - Material Group II | Working Voltage >125 and ≤250 - Pollution Degree 2 - Material Group IIIa/IIIb | Working Voltage >125 and ≤250 - Pollution Degree 3 - Material Group I | Working Voltage >125 and ≤250 - Pollution Degree 3 - Material Group II | Working Voltage >125 and ≤250 - Pollution Degree 3 - Material Group IIIa/IIIb | Working Voltage >250 and ≤400 - Pollution Degree 1 | Working Voltage >250 and ≤400 - Pollution Degree 2 - Material Group I | Working Voltage >250 and ≤400 - Pollution Degree 2 - Material Group II | Working Voltage >250 and ≤400 - Pollution Degree 2 - Material Group IIIa/IIIb | Working Voltage >250 and ≤400 - Pollution Degree 3 - Material Group I | Working Voltage >250 and ≤400 - Pollution Degree 3 - Material Group II | Working Voltage >250 and ≤400 - Pollution Degree 3 - Material Group IIIa/IIIb | Working Voltage >400 and ≤500 - Pollution Degree 1 | Working Voltage >400 and ≤500 - Pollution Degree 2 - Material Group I | Working Voltage >400 and ≤500 - Pollution Degree 2 - Material Group II | Working Voltage >400 and ≤500 - Pollution Degree 2 - Material Group IIIa/IIIb | Working Voltage >400 and ≤500 - Pollution Degree 3 - Material Group I | Working Voltage >400 and ≤500 - Pollution Degree 3 - Material Group II | Working Voltage >400 and ≤500 - Pollution Degree 3 - Material Group IIIa/IIIb | Working Voltage >500 and ≤800 - Pollution Degree 1 | Working Voltage >500 and ≤800 - Pollution Degree 2 - Material Group I | Working Voltage >500 and ≤800 - Pollution Degree 2 - Material Group II | Working Voltage >500 and ≤800 - Pollution Degree 2 - Material Group IIIa/IIIb | Working Voltage >500 and ≤800 - Pollution Degree 3 - Material Group I | Working Voltage >500 and ≤800 - Pollution Degree 3 - Material Group II | Working Voltage >500 and ≤800 - Pollution Degree 3 - Material Group IIIa/IIIb | Working Voltage >800 and ≤1000 - Pollution Degree 1 | Working Voltage >800 and ≤1000 - Pollution Degree 2 - Material Group I | Working Voltage >800 and ≤1000 - Pollution Degree 2 - Material Group II | Working Voltage >800 and ≤1000 - Pollution Degree 2 - Material Group IIIa/IIIb | Working Voltage >800 and ≤1000 - Pollution Degree 3 - Material Group I | Working Voltage >800 and ≤1000 - Pollution Degree 3 - Material Group II | Working Voltage >800 and ≤1000 - Pollution Degree 3 - Material Group IIIa/IIIb | Working Voltage >1000 and ≤1250 - Pollution Degree 1 | Working Voltage >1000 and ≤1250 - Pollution Degree 2 - Material Group I | Working Voltage >1000 and ≤1250 - Pollution Degree 2 - Material Group II | Working Voltage >1000 and ≤1250 - Pollution Degree 2 - Material Group IIIa/IIIb | Working Voltage >1000 and ≤1250 - Pollution Degree 3 - Material Group I | Working Voltage >1000 and ≤1250 - Pollution Degree 3 - Material Group II | Working Voltage >1000 and ≤1250 - Pollution Degree 3 - Material Group IIIa/IIIb | Working Voltage >1250 and ≤1600 - Pollution Degree 1 | Working Voltage >1250 and ≤1600 - Pollution Degree 2 - Material Group I | Working Voltage >1250 and ≤1600 - Pollution Degree 2 - Material Group II | Working Voltage >1250 and ≤1600 - Pollution Degree 2 - Material Group IIIa/IIIb | Working Voltage >1250 and ≤1600 - Pollution Degree 3 - Material Group I | Working Voltage >1250 and ≤1600 - Pollution Degree 3 - Material Group II | Working Voltage >1250 and ≤1600 - Pollution Degree 3 - Material Group IIIa/IIIb | Working Voltage >1600 and ≤2000 - Pollution Degree 1 | Working Voltage >1600 and ≤2000 - Pollution Degree 2 - Material Group I | Working Voltage >1600 and ≤2000 - Pollution Degree 2 - Material Group II | Working Voltage >1600 and ≤2000 - Pollution Degree 2 - Material Group IIIa/IIIb | Working Voltage >1600 and ≤2000 - Pollution Degree 3 - Material Group I | Working Voltage >1600 and ≤2000 - Pollution Degree 3 - Material Group II | Working Voltage >1600 and ≤2000 - Pollution Degree 3 - Material Group IIIa/IIIb | Working Voltage >2000 and ≤2500 - Pollution Degree 1 | Working Voltage >2000 and ≤2500 - Pollution Degree 2 - Material Group I | Working Voltage >2000 and ≤2500 - Pollution Degree 2 - Material Group II | Working Voltage >2000 and ≤2500 - Pollution Degree 2 - Material Group IIIa/IIIb | Working Voltage >2000 and ≤2500 - Pollution Degree 3 - Material Group I | Working Voltage >2000 and ≤2500 - Pollution Degree 3 - Material Group II | Working Voltage >2000 and ≤2500 - Pollution Degree 3 - Material Group IIIa/IIIb | Working Voltage >2500 and ≤3200 - Pollution Degree 1 | Working Voltage >2500 and ≤3200 - Pollution Degree 2 - Material Group I | Working Voltage >2500 and ≤3200 - Pollution Degree 2 - Material Group II | Working Voltage >2500 and ≤3200 - Pollution Degree 2 - Material Group IIIa/IIIb | Working Voltage >2500 and ≤3200 - Pollution Degree 3 - Material Group I | Working Voltage >2500 and ≤3200 - Pollution Degree 3 - Material Group II | Working Voltage >2500 and ≤3200 - Pollution Degree 3 - Material Group IIIa/IIIb | Working Voltage >3200 and ≤4000 - Pollution Degree 1 | Working Voltage >3200 and ≤4000 - Pollution Degree 2 - Material Group I | Working Voltage >3200 and ≤4000 - Pollution Degree 2 - Material Group II | Working Voltage >3200 and ≤4000 - Pollution Degree 2 - Material Group IIIa/IIIb | Working Voltage >3200 and ≤4000 - Pollution Degree 3 - Material Group I | Working Voltage >3200 and ≤4000 - Pollution Degree 3 - Material Group II | Working Voltage >3200 and ≤4000 - Pollution Degree 3 - Material Group IIIa/IIIb | Working Voltage >4000 and ≤5000 - Pollution Degree 1 | Working Voltage >4000 and ≤5000 - Pollution Degree 2 - Material Group I | Working Voltage >4000 and ≤5000 - Pollution Degree 2 - Material Group II | Working Voltage >4000 and ≤5000 - Pollution Degree 2 - Material Group IIIa/IIIb | Working Voltage >4000 and ≤5000 - Pollution Degree 3 - Material Group I | Working Voltage >4000 and ≤5000 - Pollution Degree 3 - Material Group II | Working Voltage >4000 and ≤5000 - Pollution Degree 3 - Material Group IIIa/IIIb | Working Voltage >5000 and ≤6300 - Pollution Degree 1 | Working Voltage >5000 and ≤6300 - Pollution Degree 2 - Material Group I | Working Voltage >5000 and ≤6300 - Pollution Degree 2 - Material Group II | Working Voltage >5000 and ≤6300 - Pollution Degree 2 - Material Group IIIa/IIIb | Working Voltage >5000 and ≤6300 - Pollution Degree 3 - Material Group I | Working Voltage >5000 and ≤6300 - Pollution Degree 3 - Material Group II | Working Voltage >5000 and ≤6300 - Pollution Degree 3 - Material Group IIIa/IIIb | Working Voltage >6300 and ≤8000 - Pollution Degree 1 | Working Voltage >6300 and ≤8000 - Pollution Degree 2 - Material Group I | Working Voltage >6300 and ≤8000 - Pollution Degree 2 - Material Group II | Working Voltage >6300 and ≤8000 - Pollution Degree 2 - Material Group IIIa/IIIb | Working Voltage >6300 and ≤8000 - Pollution Degree 3 - Material Group I | Working Voltage >6300 and ≤8000 - Pollution Degree 3 - Material Group II | Working Voltage >6300 and ≤8000 - Pollution Degree 3 - Material Group IIIa/IIIb | Working Voltage >8000 and ≤10000 - Pollution Degree 1 | Working Voltage >8000 and ≤10000 - Pollution Degree 2 - Material Group I | Working Voltage >8000 and ≤10000 - Pollution Degree 2 - Material Group II | Working Voltage >8000 and ≤10000 - Pollution Degree 2 - Material Group IIIa/IIIb | Working Voltage >8000 and ≤10000 - Pollution Degree 3 - Material Group I | Working Voltage >8000 and ≤10000 - Pollution Degree 3 - Material Group II | Working Voltage >8000 and ≤10000 - Pollution Degree 3 - Material Group IIIa/IIIb | Working Voltage >10000 and ≤12500 - Pollution Degree 1 | Working Voltage >10000 and ≤12500 - Pollution Degree 2 - Material Group I | Working Voltage >10000 and ≤12500 - Pollution Degree 2 - Material Group II | Working Voltage >10000 and ≤12500 - Pollution Degree 2 - Material Group IIIa/IIIb | Working Voltage >10000 and ≤12500 - Pollution Degree 3 - Material Group I | Working Voltage >10000 and ≤12500 - Pollution Degree 3 - Material Group II | Working Voltage >10000 and ≤12500 - Pollution Degree 3 - Material Group IIIa/IIIb
[24 empty] | (Max) | (Max) | (Max) | (Max) | (Max) | (Max) | (Max) | (Max) | (Max) | (Max) | (Max) | (Max) | (Max) | (Max) | (Max) | (Max) | (Max) | (Max) | (Max) | (Max) | (Max) |  | (Max) | (Min) | (Max) | (Max)
2082 | 0 | 0 | 2018 | 1 | Stationary Storage Type Electric Water Heaters — Specification | Electrical | Qualitative | Cl .6.1 | Classification | Yes | Mandatory | Water heaters shall be class I, class II or class III | To be checked on declaration basis (Satisfactory/Unsatisfactory) | Class Of Appliance | Cl .6.1 | 302-1:2008 |  | - | - | [40 empty] | deg celsius (max) | deg celsius (max) | deg celsius (max) | deg celsius (max) | deg celsius (max) | deg celsius (max) | deg celsius (max) | deg celsius (max) | deg celsius (max) | deg celsius (max) | deg celsius (max) | deg celsius (max) | deg celsius (max) | deg celsius (max) | deg celsius (max) | deg celsius (max) | deg celsius (max) | deg celsius (max) | deg celsius (max) | deg celsius (max) | deg celsius (max) | deg celsius (max) | deg celsius (max) | deg celsius (max) | deg celsius (max) | deg celsius (max) | deg celsius (max) | deg celsius (max) | deg celsius (max) | deg celsius (max) | deg celsius (max) | deg celsius (max) | deg celsius (max) | deg celsius (max) | deg celsius (max) | deg celsius (max) | deg celsius (max) | deg celsius (max) | deg celsius (max) | deg celsius (max) | deg celsius (max) | deg celsius (max) | deg celsius (max) | deg celsius (max) | deg celsius (max) | deg celsius (max) | deg celsius (max) | deg celsius (max) | deg celsius (max) | deg celsius (max) | deg celsius (max) | deg celsius (max) | deg celsius (max) | deg celsius (max) | [5 empty] | in Volts (V) | in Volts (V) | in Volts (V) | in Volts (V) | in Volts (V) | in Volts (V) | in Volts (V) | in Volts (V) | in Volts (V) | in Volts (V) | in Volts (V) | in Volts (V) | deg C | deg C | deg C | deg C | deg C | deg C | deg C | deg C | deg C | deg C | deg C | deg C | deg C | deg C | deg C | deg C | deg C | deg C | deg C | deg C | deg C | deg C | deg C | deg C | deg C | deg C | deg C | deg C | deg C | deg C | deg C | deg C | deg C | deg C | deg C | deg C | deg C | deg C | deg C | deg C | deg C | deg C | deg C | mm | mm | mm | mm | mm | mm | mm | mm | [22 empty] | sqmm | sqmm | sqmm | sqmm | sqmm | sqmm | sqmm | sqmm | sqmm | sqmm | sqmm | sqmm | sqmm | sqmm | sqmm | sqmm | [24 empty] | V | V | V | V | V | V | V | V | V | mm | mm | mm | mm | mm | mm | mm | mm | mm
2082 | 0 | 0 | 2018 | 1 | Stationary Storage Type Electric Water Heaters — Specification | Electrical | Qualitative | Cl.6.2 | Classification | Yes | Mandatory | Appliances shall have the appropriate degree of protection against harmful ingress of water. Water heaters for installation outdoors shall be at least IPX4. Other water heaters shall be at least IPX1. | To be checked on declaration basis (Satisfactory/Unsatisfactory) | Protection against moisture | Cl .6.2 | 302-2-21:2018 |  | - | -
2082 | 0 | 0 | 2018 | 1 | Stationary Storage Type Electric Water Heaters — Specification | Electrical | Qualitative | Cl.7 | Marking and Instructions | Yes | Mandatory | a) Rated voltage or rated voltage range, in volts; | Satisfactory/Unsatisfactory (Clearly specify the qualitative requirement) | Marking on Sample of Rated Voltage, Freqency, Rated Power, Country of Manufacturer, Brand Name | Cl.7.1 | 302-1:2008 | 1 | - | -
2082 | 0 | 0 | 2018 | 1 | Stationary Storage Type Electric Water Heaters — Specification | Electrical | Qualitative | Cl.7 | Marking and Instructions | Yes | Mandatory | (b) Symbol for nature of supply, unless the rated frequency is marked; | Satisfactory/Unsatisfactory (Clearly specify the qualitative requirement) | Marking on Sample of Rated Voltage, Freqency, Rated Power, Country of Manufacturer, Brand Name | Cl.7.1 | 302-1:2008 | 2 | - | -
2082 | 0 | 0 | 2018 | 1 | Stationary Storage Type Electric Water Heaters — Specification | Electrical | Qualitative | Cl.7 | Marking and Instructions | Yes | Mandatory | (c) rated power input in watts or rated current in amperes | Satisfactory/Unsatisfactory (Clearly specify the qualitative requirement) | Marking on Sample of Rated Voltage, Freqency, Rated Power, Country of Manufacturer, Brand Name | Cl.7.1 | 302-1:2008 | 3 | - | -
2082 | 0 | 0 | 2018 | 1 | Stationary Storage Type Electric Water Heaters — Specification | Electrical | Qualitative | Cl.7 | Marking and Instructions | Yes | Mandatory | (d) name, trade mark or identification mark of the manufacturer or responsible vendor | Satisfactory/Unsatisfactory (Clearly specify the qualitative requirement) | Marking on Sample of Rated Voltage, Freqency, Rated Power, Country of Manufacturer, Brand Name | Cl.7.1 | 302-1:2008 | 4 | - | -
2082 | 0 | 0 | 2018 | 1 | Stationary Storage Type Electric Water Heaters — Specification | Electrical | Qualitative | Cl.7 | Marking and Instructions | Yes | Mandatory | e) model or type reference | Satisfactory/Unsatisfactory (Clearly specify the qualitative requirement) | Marking on Sample of Rated Voltage, Freqency, Rated Power, Country of Manufacturer, Brand Name | Cl.7.1 | 302-1:2008 | 5 | - | -
2082 | 0 | 0 | 2018 | 1 | Stationary Storage Type Electric Water Heaters — Specification | Electrical | Qualitative | Cl.7 | Marking and Instructions | Yes | Mandatory | f) Symbol for Class II appliances only | Satisfactory/Unsatisfactory (Clearly specify the qualitative requirement) | Marking on Sample of Rated Voltage, Freqency, Rated Power, Country of Manufacturer, Brand Name | Cl.7.1 | 302-1:2008 | 6 | - | -
2082 | 0 | 0 | 2018 | 1 | Stationary Storage Type Electric Water Heaters — Specification | Electrical | Qualitative | Cl.7 | Marking and Instructions | Yes | Mandatory | g) IP number according to degree of protection against ingress of water, other than IPXо; | Satisfactory/Unsatisfactory (Clearly specify the qualitative requirement) | Marking on Sample of Rated Voltage, Freqency, Rated Power, Country of Manufacturer, Brand Name | Cl.7.1 | 302-1:2008 | 7 | - | -
2082 | 0 | 0 | 2018 | 1 | Stationary Storage Type Electric Water Heaters — Specification | Electrical | Qualitative | Cl.7 | Marking and Instructions | Yes | Mandatory | h) Country of manufacture; and | Satisfactory/Unsatisfactory (Clearly specify the qualitative requirement) | Marking on Sample of Rated Voltage, Freqency, Rated Power, Country of Manufacturer, Brand Name | Cl.7.1 | 302-1:2008 | 8 | - | -
2082 | 0 | 0 | 2018 | 1 | Stationary Storage Type Electric Water Heaters — Specification | Electrical | Qualitative | Cl.7 | Marking and Instructions | Yes | Mandatory | j) Compliance is checked by inspection. | Satisfactory/Unsatisfactory (Clearly specify the qualitative requirement) | Marking on Sample of Rated Voltage, Freqency, Rated Power, Country of Manufacturer, Brand Name | Cl.7.1 | 302-1:2008 | 9 | - | -
2082 | 0 | 0 | 2018 | 1 | Stationary Storage Type Electric Water Heaters — Specification | Electrical | Qualitative | Cl.7 | Marking and Instructions | Yes | Mandatory | Appliances, other than cistern-type water heaters, shall be marked with the rated pressure in pascals. | Satisfactory/Unsatisfactory (Clearly specify the qualitative requirement) | Marking on Sample of Rated Voltage, Freqency, Rated Power, Country of Manufacturer, Brand Name | Cl.7.1 | 302-2-21:2018 | 10 | - | -
2082 | 0 | 0 | 2018 | 1 | Stationary Storage Type Electric Water Heaters — Specification | Electrical | Qualitative | Cl.7 | Marking and Instructions | Yes | Mandatory | Appliances shall be marked with the rated capacity in litres. | Satisfactory/Unsatisfactory (Clearly specify the qualitative requirement) | Marking on Sample of Rated Voltage, Freqency, Rated Power, Country of Manufacturer, Brand Name | Cl.7.1 | 302-2-21:2018 | 11 | - | -
2082 | 0 | 0 | 2018 | 1 | Stationary Storage Type Electric Water Heaters — Specification | Electrical | Qualitative | Cl.7 | Marking and Instructions | Yes | Mandatory | Closed water heaters shall be marked with a statement that a pressure-relief device is to be fitted in the installation, unless it is incorporated in the appliance. | Satisfactory/Unsatisfactory (Clearly specify the qualitative requirement) | Marking on Sample of Rated Voltage, Freqency, Rated Power, Country of Manufacturer, Brand Name | Cl.7.1 | 302-2-21:2018 | 12 | - | - | [184 empty] | 0.5 and 0.75 | 1 to 2.5 | 0.75 and 1 | 1 to 2.5 | 1 and 1.5 | 1 to 2.5 | 1.5 and 2.5 | 1.5 to 4 | 2.5 and 4 | 2.5 to 6 | 4 and 6 | 4 to 10 | 6 and 10 | 6 to 16 | 10 and 16 | 10 to 25
2082 | 0 | 0 | 2018 | 1 | Stationary Storage Type Electric Water Heaters — Specification | Electrical | Qualitative | Cl.7 | Marking and Instructions | Yes | Mandatory | Closed water heaters having a rated pressure less than 0,6 MPa and low-pressure waterheaters shall be marked with a statement that a pressure reducing valve is to be fitted in the installation. | Satisfactory/Unsatisfactory (Clearly specify the qualitative requirement) | Marking on Sample of Rated Voltage, Freqency, Rated Power, Country of Manufacturer, Brand Name | Cl.7.1 | 302-2-21:2018 | 13 | - | - | [200 empty] | 0.2 | 0.4 | 0.4 | 0.25 | 0.5 | 0.5 | 0.3 | 0.6 | 0.5 | 0.4 | 0.8 | 0.6 | 0.7 | 1.2 | 0.6 | 0.8 | 1.8 | 0.9 | 0.8 | 2 | 1 |  | 2.5 | 1.25
2082 | 0 | 0 | 2018 | 1 | Stationary Storage Type Electric Water Heaters — Specification | Electrical | Qualitative | Cl.7 | Marking and Instructions | Yes | Mandatory | Open-outlet water heaters shall be marked, close to the outlet connection or on a tag attached to the appliance, with the substance of the following: | Satisfactory/Unsatisfactory (Clearly specify the qualitative requirement) | Marking on Sample of Rated Voltage, Freqency, Rated Power, Country of Manufacturer, Brand Name | Cl.7.1 | 302-2-21:2018 | 14 | - | -
2082 | 0 | 0 | 2018 | 1 | Stationary Storage Type Electric Water Heaters — Specification | Electrical | Qualitative | Cl.7 | Marking and Instructions | Yes | Mandatory | Stationary appliances for multiple supply shall be marked with the substance of the following: Warning: Before obtaining access to terminals, all supply circuits must be disconnected. | Satisfactory/Unsatisfactory (Clearly specify the qualitative requirement) | - | Cl.7.2 | 302-1:2008 | 15 | - | - | [233 empty] | 0.5 | 0.5 | 0.5 | 0.5 | 1.5 | 3 | 5.5 | 8 | 11
2082 | 0 | 0 | 2018 | 1 | Stationary Storage Type Electric Water Heaters — Specification | Electrical | Qualitative | Cl.7 | Marking and Instructions | Yes | Mandatory | Appliances having a range of rated values and which can be operated without adjustment throughout the range shall be marked with the lower and upper limits of the range separated by a hyphen. | Satisfactory/Unsatisfactory (Clearly specify the qualitative requirement) |  | Cl.7.3 | 302-1:2008 | 16 | - | - | [368 empty] | 0.2 | 0.6 | 0.8 | 1.1 | 1.4 | 1.6 | 1.8 | 0.3 | 0.7 | 1 | 1.4 | 1.8 | 2 | 2.2 | 0.4 | 1 | 1.4 | 2 | 2.5 | 2.8 | 3.2 | 0.8 | 1.6 | 2.2 | 3.2 | 4 | 4.5 | 5 | 1 | 2 | 2.8 | 4 | 5 | 5.6 | 6.3 | 1.8 | 3.2 | 4.5 | 6.3 | 8 | 10 | 11 | 2.4 | 4 | 5.6 | 8 | 10 | 11 | 12.5 | 3.2 | 5 | 7.1 | 10 | 12.5 | 14 | 16 | 4.2 | 6.3 | 9 | 12.5 | 16 | 18 | 20 | 5.6 | 8 | 11 | 16 | 20 | 22 | 25 | 7.5 | 10 | 14 | 20 | 25 | 28 | 32 | 10 | 12.5 | 18 | 25 | 32 | 36 | 40 | 12.5 | 16 | 22 | 32 | 40 | 45 | 50 | 16 | 20 | 28 | 40 | 50 | 56 | 63 | 20 | 25 | 36 | 50 | 63 | 71 | 80 | 25 | 32 | 45 | 63 | 80 | 90 | 100 | 32 | 40 | 56 | 80 | 100 | 110 | 125 | 40 | 50 | 71 | 100 | 125 | 140 | 160
2082 | 0 | 0 | [5 empty] | Cl.7 |  | Yes |  |  | Satisfactory/Unsatisfactory (Clearly specify the qualitative requirement) |  |  | 302-1:2008 |  | - | - |  | 29.2.4 and L2 | Minimum creepage distances for Functional insulation | mm | [364 empty] | 0.2 | 0.6 | 0.8 | 1.1 | 1.4 | 1.6 | 1.8 | 0.3 | 0.7 | 1 | 1.4 | 1.8 | 2 | 2.2 | 0.4 | 1 | 1.4 | 2 | 2.5 | 2.8 | 3.2 | 0.8 | 1.6 | 2.2 | 3.2 | 4 | 4.5 | 5 | 1 | 2 | 2.8 | 4 | 5 | 5.6 | 6.3 | 1.8 | 3.2 | 4.5 | 6.3 | 8 | 9 | 10 | 2.4 | 4 | 5.6 | 8 | 10 | 11 | 12.5 | 3.2 | 5 | 7.1 | 10 | 12.5 | 14 | 16 | 4.2 | 6.3 | 9 | 12.5 | 16 | 18 | 20 | 5.6 | 8 | 11 | 16 | 20 | 22 | 25 | 7.5 | 10 | 14 | 20 | 25 | 28 | 32 | 10 | 12.5 | 18 | 25 | 32 | 36 | 40 | 12.5 | 16 | 22 | 32 | 40 | 45 | 50 | 16 | 20 | 28 | 40 | 50 | 56 | 63 | 20 | 25 | 36 | 50 | 63 | 71 | 80 | 25 | 32 | 45 | 63 | 80 | 90 | 100 | 32 | 40 | 56 | 80 | 100 | 110 | 125 | 40 | 50 | 71 | 100 | 125 | 140 | 160
2082 | 0 | 0 | 2018 | 1 | Stationary Storage Type Electric Water Heaters — Specification | Electrical | Qualitative | Cl.7 | Marking and Instructions | Yes | Mandatory | If the appliance can be adjusted for different rated voltages or rated frequencies, the voltage or the frequency to which the appliance is adjusted shall be clearly discernible. | Satisfactory/Unsatisfactory (Clearly specify the qualitative requirement) | - | Cl.7.4 | 302-1:2008 | 17 | - | -
2082 | 0 | 0 | 2018 | 1 | Stationary Storage Type Electric Water Heaters — Specification | Electrical | Qualitative | Cl.7 | Marking and Instructions | Yes | Mandatory | The upper and lower limits of the rated power input or rated current shall be marked on the appliance so that the relation between input and voltage is clear. | Satisfactory/Unsatisfactory (Clearly specify the qualitative requirement) | - | Cl.7.5 | 302-1:2008 | 18 | - | -
2082 | 0 | 0 | 2018 | 1 | Stationary Storage Type Electric Water Heaters — Specification | Electrical | Qualitative | Cl.7 | Marking and Instructions | Yes | Mandatory | When symbols are used, they shall be as per Clause requirement. Cl 7.6 | Satisfactory/Unsatisfactory (Clearly specify the qualitative requirement) | - | Cl.7.6 | 302-1:2008 | 19 | - | -
2082 | 0 | 0 | 2018 | 1 | Stationary Storage Type Electric Water Heaters — Specification | Electrical | Qualitative | Cl.7 | Marking and Instructions | Yes | Mandatory | Heater shall be marked with "Do not cover". | Satisfactory/Unsatisfactory (Clearly specify the qualitative requirement) | - | Cl.7.6 | 302-1:2008 |  | - | -
2082 | 0 | 0 | 2018 | 1 | Stationary Storage Type Electric Water Heaters — Specification | Electrical | Qualitative | Cl.7 | Marking and Instructions | Yes | Mandatory | Appliances to be connected to more than two supply conductors and appliances for multiple supply shall have a connection diagram fixed to them, unless the correct mode of connection is obvious. | Satisfactory/Unsatisfactory (Clearly specify the qualitative requirement) | - | Cl.7.7 | 302-1:2008 | 20 | - | -
2082 | 0 | 0 | 2018 | 1 | Stationary Storage Type Electric Water Heaters — Specification | Electrical | Qualitative | Cl.7 | Marking and Instructions | Yes | Mandatory | Except for type Z attachment, terminals used for connection to the supply mains shall be indicated as follows: – terminals intended exclusively for the neutral conductor shall be indicated by the letter N; – protective earthing terminals shall be indicated by symbol IEC 60417-5019 (2006-08); – functional earthing terminals shall be indicated by symbol IEC 60417-5018 (2011-07). | Satisfactory/Unsatisfactory (Clearly specify the qualitative requirement) | - | Cl.7.8 | 302-1:2008 | 21 | - | -
2082 | 0 | 0 | 2018 | 1 | Stationary Storage Type Electric Water Heaters — Specification | Electrical | Qualitative | Cl.7 | Marking and Instructions | Yes | Mandatory | Unless it is obviously unnecessary, switches which may give rise to a hazard when operated shall be marked or placed so as to indicate clearly which part of the appliance they control. Indications used for this purpose shall, wherever practicable, be comprehensible without a knowledge of languages or national standards. | Satisfactory/Unsatisfactory (Clearly specify the qualitative requirement) | - | Cl.7.9 | 302-1:2008 | 22 | - | -
2082 | 0 | 0 | 2018 | 1 | Stationary Storage Type Electric Water Heaters — Specification | Electrical | Qualitative | Cl.7 | Marking and Instructions | Yes | Mandatory | The different positions of switches on stationary appliances and the different positions of controls on all appliances shall be indicated by figures, letters or other visual means. This requirement also applies to switches which are part of a control. If figures are used for indicating the different positions, the off position shall be indicated bythe figure 0 and the position for a higher value, such as output, input, speed or cooling effect,shall be indicated by a higher figure. | Satisfactory/Unsatisfactory (Clearly specify the qualitative requirement) | - | Cl.7.10 | 302-1:2008 | 23 | - | -
2082 | 0 | 0 | 2018 | 1 | Stationary Storage Type Electric Water Heaters — Specification | Electrical | Qualitative | Cl.7 | Marking and Instructions | Yes | Mandatory | If it is necessary to take precautions during installation of the appliance, appropriate details shall be given. | Satisfactory/Unsatisfactory (Clearly specify the qualitative requirement) |  | Cl.7.11 | 302-1:2008 | 24 | - | -
2082 | 0 | 0 | 2018 | 1 | Stationary Storage Type Electric Water Heaters — Specification | Electrical | Qualitative | Cl.7 | Marking and Instructions | Yes | Mandatory | Controls intended to be adjusted during installation or in normal use shall be provided with an indication for the direction of adjustment. NOTE An indication of + and – is considered to be sufficient. Compliance is checked by inspection. | Satisfactory/Unsatisfactory (Clearly specify the qualitative requirement) | - | Cl.7.11 | 302-1:2008 | 25 | - | -
2082 | 0 | 0 | 2018 | 1 | Stationary Storage Type Electric Water Heaters — Specification | Electrical | Qualitative | Cl.7 | Marking and Instructions | Yes | Mandatory | Instructions for use shall be provided with the appliance so that the appliance can be used safely.If it is necessary to take precautions during user maintenance, appropriate details shall be given. | Satisfactory/Unsatisfactory (Clearly specify the qualitative requirement) | - | Cl.7.12 | 302-1:2008 | 26 | - | -
2082 | 0 | 0 | 2018 | 1 | Stationary Storage Type Electric Water Heaters — Specification | Electrical | Qualitative | Cl.7 | Marking and Instructions | Yes | Mandatory | The instructions for closed water heaters shall state the substance of the following: a) the water may drip from the discharge pipe of the pressure-relief device and that this pipe must be left open to the atmosphere; | Satisfactory/Unsatisfactory (Clearly specify the qualitative requirement) | - | Cl.7.12 | 302-2-21:2018 | 27 | - | -
2082 | 0 | 0 | 2018 | 1 | Stationary Storage Type Electric Water Heaters — Specification | Electrical | Qualitative | Cl.7 | Marking and Instructions | Yes | Mandatory | b) the pressure-relief device is to be operated regularly to remove lime deposits and to verify that it is not blocked; | Satisfactory/Unsatisfactory (Clearly specify the qualitative requirement) | - | Cl.7.12 | 302-2-21:2018 | 28 | - | -
2082 | 0 | 0 | 2018 | 1 | Stationary Storage Type Electric Water Heaters — Specification | Electrical | Qualitative | Cl.7 | Marking and Instructions | Yes | Mandatory | c) how the water heater can be drained– the type or characteristics of a pressure reducing valve and the installation details. | Satisfactory/Unsatisfactory (Clearly specify the qualitative requirement) | - | Cl.7.12 | 302-2-21:2018 | 29 | - | -
2082 | 0 | 0 | 2018 | 1 | Stationary Storage Type Electric Water Heaters — Specification | Electrical | Qualitative | Cl.7 | Marking and Instructions | Yes | Mandatory | If it is necessary to take precautions during installation of the appliance, appropriate details shall be given. | Satisfactory/Unsatisfactory (Clearly specify the qualitative requirement) | - | Cl.7.12.1 | 302-2-21:2018 | 30 | - | -
2082 | 0 | 0 | 2018 | 1 | Stationary Storage Type Electric Water Heaters — Specification | Electrical | Qualitative | Cl.7 | Marking and Instructions | Yes | Mandatory | The installation instructions shall state the substance of the following:– the type or characteristics of the pressure-relief device and how to connect it, unless it is incorporated in the appliance;– ;– | Satisfactory/Unsatisfactory (Clearly specify the qualitative requirement) | - | Cl.7.12.1 | 302-2-21:2018 | 31 | - | -
2082 | 0 | 0 | 2018 | 1 | Stationary Storage Type Electric Water Heaters — Specification | Electrical | Qualitative | Cl.7 | Marking and Instructions | Yes | Mandatory | b) A discharge pipe connected to the pressure-relief device is to be installed in a continuously downward direction and in a frost-free environment | Satisfactory/Unsatisfactory (Clearly specify the qualitative requirement) | - | Cl.7.12.1 | 302-2-21:2018 | 32 | - | -
2082 | 0 | 0 | 2018 | 1 | Stationary Storage Type Electric Water Heaters — Specification | Electrical | Qualitative | Cl.7 | Marking and Instructions | Yes | Mandatory | c) The type or characteristics of a pressure reducing valve and the installation details (for appliances having a rated pressure less than 0,6 Mpa. | Satisfactory/Unsatisfactory (Clearly specify the qualitative requirement) | - | Cl.7.12.1 | 302-2-21:2018 | 33 | - | -
2082 | 0 | 0 | 2018 | 1 | Stationary Storage Type Electric Water Heaters — Specification | Electrical | Qualitative | Cl.7 | Marking and Instructions | Yes | Mandatory | If a stationary appliance is not fitted with a supply cord and a plug, or with other means for disconnection from the supply mains having a contact separation in all poles that provide full disconnection under overvoltage category III conditions, the instructions shall state that means for disconnection must be incorporated in the fixed wiring in accordance with the wiring rules. | Satisfactory/Unsatisfactory (Clearly specify the qualitative requirement) | - | Cl.7.12.2 | 302-1:2008 | 34 | - | -
2082 | 0 | 0 | 2018 | 1 | Stationary Storage Type Electric Water Heaters — Specification | Electrical | Qualitative | Cl.7 | Marking and Instructions | Yes | Mandatory | If the insulation of the fixed wiring supplying an appliance for permanent connection to the supply mains can come into contact with parts having temperature rise exceeding 50 K during the test of Clause 11, the instructions shall state that the fixed wiring insulation must be protected, for example, by insulating sleeving having an appropriate temperature rating. | Satisfactory/Unsatisfactory (Clearly specify the qualitative requirement) | - | Cl.7.12.3 | 302-1:2008 | 35 | - | -
2082 | 0 | 0 | 2018 | 1 | Stationary Storage Type Electric Water Heaters — Specification | Electrical | Qualitative | Cl.7 | Marking and Instructions | Yes | Mandatory | The instructions for built-in appliances shall include information with regard to the following: a) dimensions of the space to be provided for the appliance; b)dimensions and position of the means for supporting and fixing the appliance within this space; c) minimum distances between the various parts of the appliance and the surrounding structure; d) minimum dimensions of ventilating openings and their correct arrangement; e) connection of the appliance to the supply mains and the interconnection of any separate components; | Satisfactory/Unsatisfactory (Clearly specify the qualitative requirement) | - | Cl.7.12.4 | 302-1:2008 | 36 | - | -
2082 | 0 | 0 | 2018 | 1 | Stationary Storage Type Electric Water Heaters — Specification | Electrical | Qualitative | Cl.7 | Marking and Instructions | Yes | Mandatory | a) For appliances with type X attachment having a specially prepared cord, the instructions shall contain the substance of the following: If the supply cord is damaged, it must be replaced by a special cord or assembly available from the manufacturer or its service agent. b) For appliances with type Y attachment, the instructions shall contain the substance of the following: If the supply cord is damaged, it must be replaced by the manufacturer, its service agentor similarly qualified persons in order to avoid a hazard. c) For appliances with type Z attachment, the instructions shall contain the substance of the following: The supply cord cannot be replaced. If the cord is damaged, the appliance should be scrapped. d) If a cord set is required to be provided with the appliance according to Subclause 22.58, the instructions shall contain the substance of the following: If the cord set is damaged, it must be replaced by a special cord set available from the manufacturer or its service agent. | Satisfactory/Unsatisfactory (Clearly specify the qualitative requirement) | - | Cl.7.12.5 | 302-1:2008 | 37 | - | -
2082 | 0 | 0 | 2018 | 1 | Stationary Storage Type Electric Water Heaters — Specification | Electrical | Qualitative | Cl.7 | Marking and Instructions | Yes | Mandatory | If a non-self-resetting thermal cut-out is required in order to comply with thisstandard, then the instructions for appliances incorporating a non-self-resetting thermal cutout that is reset by disconnection of the supply mains shall contain the substance of the clause. | Satisfactory/Unsatisfactory (Clearly specify the qualitative requirement) | - | Cl.7.12.6 | 302-1:2008 | 38 | - | -
2082 | 0 | 0 | 2018 | 1 | Stationary Storage Type Electric Water Heaters — Specification | Electrical | Qualitative | Cl.7 | Marking and Instructions | Yes | Mandatory | The instructions for fixed appliances shall state how the appliance is to be fixed to its support. The method of fixing stated is not to depend on the use of adhesives since they arenot considered to be a reliable fixing means. | Satisfactory/Unsatisfactory (Clearly specify the qualitative requirement) | - | Cl.7.12.7 | 302-1:2008 | 39 | - | -
2082 | 0 | 0 | 2018 | 1 | Stationary Storage Type Electric Water Heaters — Specification | Electrical | Qualitative | Cl.7 | Marking and Instructions | Yes | Mandatory | The instructions for appliances connected to the water mains shall state: a) themaximum inlet water pressure, in pascals; b) the minimum inlet water pressure, in pascals, if this is necessary for the correct operationof the appliance. | Satisfactory/Unsatisfactory (Clearly specify the qualitative requirement) | - | Cl.7.12.8 | 302-1:2008 | 40 | - | -
2082 | 0 | 0 | 2018 | 1 | Stationary Storage Type Electric Water Heaters — Specification | Electrical | Qualitative | Cl.7 | Marking and Instructions | Yes | Mandatory | For each language, the instructions specified in 7.12 and from 7.12.1 to 7.12.8 shall be in hard copy form and shall appear together before any other instructions supplied with the appliance. Alternatively, these instructions may be supplied with the appliance separately from any functional use booklet. They may follow the description of the appliance that identifies parts, or follow the drawings/sketches common to the languages of the instructions. | Satisfactory/Unsatisfactory (Clearly specify the qualitative requirement) | - | Cl.7.12.9 | 302-1:2008 | 41 | - | -
2082 | 0 | 0 | 2018 | 1 | Stationary Storage Type Electric Water Heaters — Specification | Electrical | Qualitative | Cl.7 | Marking and Instructions | Yes | Mandatory | The markings required by this standard shall be clearly legible The signal words WARNING, CAUTION, DANGER if in the Latin alphabet shall be in uppercase having a height not less than: – 3,5 mm for appliances normally used on the floor; – 2,0 mm for portable appliances with a printable surface of less than 10 cm2; and – 2,0 mm for portable appliances with a printable surface of less than 10 cm2; and | Satisfactory/Unsatisfactory (Clearly specify the qualitative requirement) | - | Cl.7.101 | 302-1:2008 |  | - | -
2082 | 0 | 0 | 2018 | 1 | Stationary Storage Type Electric Water Heaters — Specification | Electrical | Qualitative | Cl.7 | Marking and Instructions | Yes | Mandatory | Instructions and other text required by this standard shall be written in an official language of the country in which the appliance is to be sold. Compliance is checked by inspection. | Satisfactory/Unsatisfactory (Clearly specify the qualitative requirement) | - | Cl.7.13 | 302-1:2008 | 42 | - | -
2082 | 0 | 0 | 2018 | 1 | Stationary Storage Type Electric Water Heaters — Specification | Electrical | Qualitative | Cl.7 | Marking and Instructions | Yes | Mandatory | The markings required by this standard shall be clearly legible. The signal words WARNING, CAUTION, DANGER if in the Latin alphabet shall be in uppercase having a height not less than. | Satisfactory/Unsatisfactory (Clearly specify the qualitative requirement) | - | Cl.7.14 | 302-1:2008 | 43 | - | -
2082 | 0 | 0 | 2018 | 1 | Stationary Storage Type Electric Water Heaters — Specification | Electrical | Qualitative | Cl.7 | Marking and Instructions | Yes | Mandatory | The height of symbol as specified in 7.6 shall be at least 15 mm. The height of the words 'Do not cover' shall be at least 3 mm. | Satisfactory/Unsatisfactory (Clearly specify the qualitative requirement) | - | Cl.7.14 | 302-1:2008 |  | - | -
2082 | 0 | 0 | 2018 | 1 | Stationary Storage Type Electric Water Heaters — Specification | Electrical | Qualitative | Cl.7 | Marking and Instructions | Yes | Mandatory | The markings specified in 7.1 to 7.5 shall be on a main part of the appliance. Markings on the appliance shall be clearly discernible from the outside of the appliance but if necessary after removal of a cover. For portable appliances, it shall be possible to remove or open this cover without the aid of a tool. | Satisfactory/Unsatisfactory (Clearly specify the qualitative requirement) | - | Cl.7.15 | 302-1:2008 | 44 | - | -
2082 | 0 | 0 | 2018 | 1 | Stationary Storage Type Electric Water Heaters — Specification | Electrical | Qualitative | Cl.7 | Marking and Instructions | Yes | Mandatory | For heaters for mounting at high level, the indication of the different positions of switches shall be visible from a distance of 1 m.The marking concerning covering shall be visible after the heater has been installed. It shall not be placed on the back of the portable heaters.The marking concerning removable fireguards shallbe visible before fitting the fireguard. Additional Sub-clause | Satisfactory/Unsatisfactory (Clearly specify the qualitative requirement) | - | Cl.7.15 | 302-2-30 |  | - | -
2082 | 0 | 0 | 2018 | 1 | Stationary Storage Type Electric Water Heaters — Specification | Electrical | Qualitative | Cl.7 | Marking and Instructions | Yes | Mandatory | The water inlet and the water outlet shall be identified. This identification shall not be on detachable parts. If colours are used, blue shall be used for the inlet and red for the outlet. An alternative means of identification may be by means of arrows showing the direction of the water flow. | Satisfactory/Unsatisfactory (Clearly specify the qualitative requirement) | - | Cl.7.101 | 302-2-21:2018 | 45 | - | -
2082 | 0 | 0 | 2018 | 1 | Stationary Storage Type Electric Water Heaters — Specification | Electrical | Qualitative | Cl.8 | Protection against access to live parts | Yes | Mandatory | Appliances shall be constructed and enclosed so that there is adequate protection against accidental contact with live parts. | Satisfactory/Unsatisfactory | Class Of Appliance | Cl.8.1 | 302-1:2008 | 1 | - | -
2082 | 0 | 0 | 2018 | 1 | Stationary Storage Type Electric Water Heaters — Specification | Electrical | Qualitative | Cl.8 | Protection against access to live parts | Yes | Mandatory | The requirement of 8.1 applies for all positions of the appliance when it is operated as in normal use, and after the removal of detachable parts, unless otherwise specified | Satisfactory/Unsatisfactory | Class Of Appliance | Cl 8.1.1 | 302-1:2008 | 2 | - | -
2082 | 0 | 0 | 2018 | 1 | Stationary Storage Type Electric Water Heaters — Specification | Electrical | Qualitative | Cl.8 | Protection against access to live parts | Yes | Mandatory | in normal use, and after the removal of detachable parts, unless otherwise specified. | Satisfactory/Unsatisfactory | Class Of Appliance | Cl.8.1.1 | 302-1:2008 | 3 | - | -
2082 | 0 | 0 | 2018 | 1 | Stationary Storage Type Electric Water Heaters — Specification | Electrical | Qualitative | Cl.8 | Protection against access to live parts | Yes | Mandatory | Test probe 13 of IEC 61032 is applied with a force not exceeding 1 N through openings in class 0 appliances, class II appliances and class II constructions, except for those giving access to lamp caps and live parts in socket-outlets | Satisfactory/Unsatisfactory | Class Of Appliance | 8.1.2 | 302-1:2008 | 4 | - | -
2082 | 0 | 0 | 2018 | 1 | Stationary Storage Type Electric Water Heaters — Specification | Electrical | Qualitative | Cl.8 | Protection against access to live parts | Yes | Mandatory | Instead of test probe B, test probe 18 and test probe 13, for appliances other thanthose of class II, test probe 41 of IEC 61032 is applied with a force not exceeding 1 N to live parts of visibly glowing heating elements, all poles of which can be disconnected by a singleswitching action. It is also applied to parts supporting such elements, provided that it is obviousfrom the outside of the appliance, without removing covers and similar parts, that thesesupporting parts are in contact with the element. | Satisfactory/Unsatisfactory | Class Of Appliance | 8.1.3 | 302-1:2008 | 5 | - | -
2082 | 0 | 0 | 2018 | 1 | Stationary Storage Type Electric Water Heaters — Specification | Electrical | Qualitative | Cl.8 | Protection against access to live parts | Yes | Mandatory | An accessible part is not considered to be live if: – the part is supplied at safety extra-low voltage, provided that • for AC, the peak value of the voltage does not exceed 42,4 V; • for DC, the voltage does not exceed 42,4 V; | Satisfactory/Unsatisfactory | Class Of Appliance | 8.1.4 | 302-1:2008 | 6 | - | -
2082 | 0 | 0 | 2018 | 1 | Stationary Storage Type Electric Water Heaters — Specification | Electrical | Qualitative | Cl.8 | Protection against access to live parts | Yes | Mandatory | Live parts of built-in appliances, fixed appliances and appliances delivered in separate units, shall be protected at least by basic insulation before installation or assembly.Compliance is checked by inspection and by applying test probe B of IEC 61032 as specified in 8.1.1 | Satisfactory/Unsatisfactory | Class Of Appliance | 8.1.5 | 302-1:2008 | 7 | - | -
2082 | 0 | 0 | 2018 | 1 | Stationary Storage Type Electric Water Heaters — Specification | Electrical | Qualitative | Cl.8 | Protection against access to live parts | Yes | Mandatory | Class II appliances and class II constructions shall be constructed and enclosed sothat there is adequate protection against accidental contact with basic insulation and metalparts separated from live parts by basic insulation only. It shall only be possible to touch parts which are separated from live parts by doubleinsulation or reinforced insulation. | Satisfactory/Unsatisfactory | Class Of Appliance | Cl.8.2 | 302-1:2008 | 8 | - | -
2082 | 0 | 0 | 2018 | 1 | Stationary Storage Type Electric Water Heaters — Specification | Electrical | Qualitative | Cl.8 | Protection against access to live parts | Yes | Mandatory | For a battery-operated appliance where the battery circuit has a functional earth connection or a supply connection, it shall only be possible to touch parts within a battery compartment where. in class I appliances, class 0I appliances and class II appliances, they are separated from live parts by double insulation or reinforced insulation. | Satisfactory/Unsatisfactory | Class Of Appliance | Cl.8.3 | 302-1:2008 | 9 | - | -
[8 empty] | Cl.8 |  | Yes |  |  | Satisfactory |  |  | 302-1:2008 | 10 | - | -
2082 | 0 | 0 | 2018 | 1 | Stationary Storage Type Electric Water Heaters — Specification | Electrical | Quantitative | Cl.8 | Power input and current | Yes | Mandatory | If an appliance is marked with rated power input, the power input at normal operating temperature shall not deviate from the rated power input by more than the deviation shown in Table 1. | W | Rated Voltage, Rated Power, Rated Current | Cl.10.1 | 302-1:2008 | 11 | - | - | No of observations - Not specified | 10.1 | Rated Power Input, W | W | [26 empty] | ±20 percent | ±10 percent | ±5 percent or 20 W (whichever is the greater) -10 percent | ±20 percent | ±15 percent or 60 W (whichever is the greater)
2082 | 0 | 0 | 2018 | 1 | Stationary Storage Type Electric Water Heaters — Specification | Electrical | Quantitative | Cl.8 | Power input and current | Yes | Mandatory | If an appliance is marked with rated current, the current at normal operating temperature shall not deviate from the rated current by more than the deviation shown in Table 2. | A | Rated Voltage, Rated Power, Rated Current | Cl.10.2 | 302-1:2008 | 12 | - | - | No of observations - Not specified | 10.2 | Rated Current | A | [31 empty] | +20 percent | ±10 percent | +5 percent or 0.10 A (whichever is the greater) -10 percent | +20 percent | +15 percent or 0.30 A (whichever is the greater)
2082 | 0 | 0 | 2018 | 1 | Stationary Storage Type Electric Water Heaters — Specification | Electrical | Quantitative | Cl.8 | Heating | Yes | Mandatory | Appliances and their surroundings shall not attain excessive temperatures in normal use. Compliance is checked by determining the temperature rise of the various parts under the conditions specified in 11.2 to 11.7 | deg C (Number of decimal places – Value upto 1 decimal places) | Rated Voltage, Rated Power, Rated Current | Cl.11.1 | 302-1:2008 | 13 | - | - | No of observations - Not specified | 11 | Maximum Normal Temperature Rises | deg C | [36 empty] | 75 (65) | 90 (80) | 95 (85) | 115 | 140 | 160 | 180 | 210 | 130 | 95 | 45 | 60 | 30 | T-25 | 50 | T-25 | 35 | 65 | 50* | 40 | 50 | 140 | 185 | T-25 | 140 | 185 | 55 | 85 (175) | 65 (150) | 120 | 85 (175) | 100 | 75 (100) | 65 (150) | 110 | 145 | 265 | 400 | 65 | 60 | 60 | 65 | T-25 | 50 | 50 | 20 | 60 | 45 | 30 | 40 | 50 | 35 | 45 | t-50
2082 | 0 | 0 | 2018 | 1 | Stationary Storage Type Electric Water Heaters — Specification | Electrical | Quantitative | Cl.8 | Heating | Yes | Mandatory | Hand-held appliances are held in their normal position of use. Appliances with pins for insertion into socket-outlets are plugged into an appropriate wallmountedsocket-outlet.Built-in appliances are installed in accordance with the instructions | deg C (Number of decimal places – Value upto 1 decimal places) | Rated Voltage, Rated Power, Rated Current | Cl 11.2 | 302-1:2008 | 14 | - | - | No of observations - Not specified | 11 | Maximum Normal Temperature Rises | deg C | [36 empty] | 75 (65) | 90 (80) | 95 (85) | 115 | 140 | 160 | 180 | 210 | 130 | 95 | 45 | 60 | 30 | T-25 | 50 | T-25 | 35 | 65 | 50* | 40 | 50 | 140 | 185 | T-25 | 140 | 185 | 55 | 85 (175) | 65 (150) | 120 | 85 (175) | 100 | 75 (100) | 65 (150) | 110 | 145 | 265 | 400 | 65 | 60 | 60 | 65 | T-25 | 50 | 50 | 20 | 60 | 45 | 30 | 40 | 50 | 35 | 45 | t-50
2082 | 0 | 0 | 2018 | 1 | Stationary Storage Type Electric Water Heaters — Specification | Electrical | Quantitative | Cl.8 | Heating | Yes | Mandatory | Heaters normally placed on the floor are placed in a test corner as follows Portable fan heaters are placed with the back 150 mm from one of the walls and away from the order wall; b) Other heaters are placed on the floor with their back as near to one of the walls as possible and away from the other wall. However, circular and similar heaters that emit heat in several directions are placed 300 mm from one of the walls and away from the other wall. Heaters containing PTC heating elements are placed away from the walls, if this results in higher temperatures | deg C | Rated Voltage, Rated Power, Rated Current | 11.2 | 302-1:2008 | 15 | - | - | No of observations - Not specified | 11
2082 | 0 | 0 | 2018 | 1 | Stationary Storage Type Electric Water Heaters — Specification | Electrical | Quantitative | Cl.8 | Heating | Yes | Mandatory | Temperature rises, other than those of windings, are determined by means of thermocouples having a diameter not exceeding 0,3 mm positioned so that they have minimum effect on the temperature of the part under test. | deg C (Number of decimal places – Value upto 1 decimal places) | Rated Voltage, Rated Power, Rated Current | Cl 11.3 | 302-1:2008 | 16 | - | - | No of observations - Not specified | 11 | Maximum Normal Temperature Rises | deg C | [36 empty] | 75 (65) | 90 (80) | 95 (85) | 115 | 140 | 160 | 180 | 210 | 130 | 95 | 45 | 60 | 30 | T-25 | 50 | T-25 | 35 | 65 | 50* | 40 | 50 | 140 | 185 | T-25 | 140 | 185 | 55 | 85 (175) | 65 (150) | 120 | 85 (175) | 100 | 75 (100) | 65 (150) | 110 | 145 | 265 | 400 | 65 | 60 | 60 | 65 | T-25 | 50 | 50 | 20 | 60 | 45 | 30 | 40 | 50 | 35 | 45 | t-50
2082 | 0 | 0 | 2018 | 1 | Stationary Storage Type Electric Water Heaters — Specification | Electrical | Quantitative | Cl.8 | Heating | Yes | Mandatory | Temperature rises, other than those of windings, are determined by means of fine-wire thermocouples positioned so that they have minimum effect on the temperature of the part under test. (deg C, max) | deg C (Number of decimal places – Value upto 1 decimal places) | Rated Voltage, Rated Power, Rated Current | Cl 11.3 | 302-1:2008 | 17 | - | - | No of observations - Not specified | 11 | Maximum Normal Temperature Rises | deg C | [36 empty] | 75 (65) | 90 (80) | 95 (85) | 115 | 140 | 160 | 180 | 210 | 130 | 95 | 45 | 60 | 30 | T-25 | 50 | T-25 | 35 | 65 | 50* | 40 | 50 | 140 | 185 | T-25 | 140 | 185 | 55 | 85 (175) | 65 (150) | 120 | 85 (175) | 100 | 75 (100) | 65 (150) | 110 | 145 | 265 | 400 | 65 | 60 | 60 | 65 | T-25 | 50 | 50 | 20 | 60 | 45 | 30 | 40 | 50 | 35 | 45 | t-50
2082 | 0 | 0 | 2018 | 1 | Stationary Storage Type Electric Water Heaters — Specification | Electrical | Quantitative | Cl.8 | Heating | Yes | Mandatory | Heating appliances are operated under normal operation and at 1,15 times rated power input (deg C, max) | deg C (Number of decimal places – Value upto 1 decimal places) | Rated Voltage, Rated Power, Rated Current | Cl 11.4 | 302-1:2008 | 18 | - | - | No of observations - Not specified | 11 | Maximum Normal Temperature Rises | deg C | [36 empty] | 75 (65) | 90 (80) | 95 (85) | 115 | 140 | 160 | 180 | 210 | 130 | 95 | 45 | 60 | 30 | T-25 | 50 | T-25 | 35 | 65 | 50* | 40 | 50 | 140 | 185 | T-25 | 140 | 185 | 55 | 85 (175) | 65 (150) | 120 | 85 (175) | 100 | 75 (100) | 65 (150) | 110 | 145 | 265 | 400 | 65 | 60 | 60 | 65 | T-25 | 50 | 50 | 20 | 60 | 45 | 30 | 40 | 50 | 35 | 45 | t-50
2082 | 0 | 0 | 2018 | 1 | Stationary Storage Type Electric Water Heaters — Specification | Electrical | Quantitative | Cl.8 | Heating | Yes | Mandatory | If the temperature rise limits exceeded in appliances incorporating motors, transformers or electronic circuits and the power input is lower than the rated power input, the test is repeated with the appliance supplied at 1.06 times the rated voltage. | deg C | Rated Voltage, Rated Power, Rated Current | Cl 11.4 | 302-1:2008 | 19 | - | - | No of observations - Not specified | 11
2082 | 0 | 0 | 2018 | 1 | Stationary Storage Type Electric Water Heaters — Specification | Electrical | Quantitative | Cl.8 | Heating | Yes | Mandatory | Motor-operated appliances are operated under normal operation and supplied withthe most unfavourable voltage between 0,94 times and 1,06 times the rated voltage. (deg C, max) | deg C (Number of decimal places – Value upto 1 decimal places) | Rated Voltage, Rated Power, Rated Current | Cl 11.5 | 302-1:2008 | 20 | - | - | No of observations - Not specified | 11 | Maximum Normal Temperature Rises | deg C | [36 empty] | 75 (65) | 90 (80) | 95 (85) | 115 | 140 | 160 | 180 | 210 | 130 | 95 | 45 | 60 | 30 | T-25 | 50 | T-25 | 35 | 65 | 50* | 40 | 50 | 140 | 185 | T-25 | 140 | 185 | 55 | 85 (175) | 65 (150) | 120 | 85 (175) | 100 | 75 (100) | 65 (150) | 110 | 145 | 265 | 400 | 65 | 60 | 60 | 65 | T-25 | 50 | 50 | 20 | 60 | 45 | 30 | 40 | 50 | 35 | 45 | t-50
2082 | 0 | 0 | 2018 | 1 | Stationary Storage Type Electric Water Heaters — Specification | Electrical | Quantitative | Cl.8 | Heating | Yes | Mandatory | Combined appliances are operated under normal operation and supplied with the mostunfavourable voltage between 0,94 times and 1,06 times the rated voltage. (deg C, max) | deg C (Number of decimal places – Value upto 1 decimal places) | Rated Voltage, Rated Power, Rated Current | Cl 11.6 | 302-1:2008 | 21 | - | - | No of observations - Not specified | 11 | Maximum Normal Temperature Rises | deg C | [36 empty] | 75 (65) | 90 (80) | 95 (85) | 115 | 140 | 160 | 180 | 210 | 130 | 95 | 45 | 60 | 30 | T-25 | 50 | T-25 | 35 | 65 | 50* | 40 | 50 | 140 | 185 | T-25 | 140 | 185 | 55 | 85 (175) | 65 (150) | 120 | 85 (175) | 100 | 75 (100) | 65 (150) | 110 | 145 | 265 | 400 | 65 | 60 | 60 | 65 | T-25 | 50 | 50 | 20 | 60 | 45 | 30 | 40 | 50 | 35 | 45 | t-50
2082 | 0 | 0 | 2018 | 1 | Stationary Storage Type Electric Water Heaters — Specification | Electrical | Quantitative | Cl.8 | Heating | Yes | Mandatory | Combined appliances are operated as heating appliances | deg C | Rated Voltage, Rated Power, Rated Current | Cl 11.6 | 302-1:2044 | 22 | - | - | No of observations - Not specified | 11
2082 | 0 | 0 | 2018 | 1 | Stationary Storage Type Electric Water Heaters — Specification | Electrical | Quantitative | Cl.8 | Heating | Yes | Mandatory | The appliance is operated until steady conditions are established or until the thermostat interrupts the current for the first time after 16 h, whichever is shorter. (deg C, max) | deg C (Number of decimal places – Value upto 1 decimal places) | Rated Voltage, Rated Power, Rated Current | Cl 11.7 | 302-2-21:2018 | 23 | - | - | No of observations - Not specified | 11 | Maximum Normal Temperature Rises | deg C | [36 empty] | 75 (65) | 90 (80) | 95 (85) | 115 | 140 | 160 | 180 | 210 | 130 | 95 | 45 | 60 | 30 | T-25 | 50 | T-25 | 35 | 65 | 50* | 40 | 50 | 140 | 185 | T-25 | 140 | 185 | 55 | 85 (175) | 65 (150) | 120 | 85 (175) | 100 | 75 (100) | 65 (150) | 110 | 145 | 265 | 400 | 65 | 60 | 60 | 65 | T-25 | 50 | 50 | 20 | 60 | 45 | 30 | 40 | 50 | 35 | 45 | t-50
2082 | 0 | 0 | 2018 | 1 | Stationary Storage Type Electric Water Heaters — Specification | Electrical | Quantitative | Cl.8 | Heating | Yes | Mandatory | interrupts the current for the first time after 16 h, whichever is shorter | deg C | Rated Voltage, Rated Power, Rated Current | Cl 11.7 | 302-2-30 | 24 | - | - | No of observations - Not specified | 11
2082 | 0 | 0 | 2018 | 1 | Stationary Storage Type Electric Water Heaters — Specification | Electrical | Quantitative | Cl.8 | Heating | Yes | Mandatory | During the test, the temperature rises are monitored continuously and shall not exceed the values shown in Table 3. However, if the temperature rise of the motor winding exceeds the value specified in Table 3 or if there is doubt with regard to the temperature classification of the insulation of the motor, the tests of Annex C are carried out. (deg C, max) | deg C (Number of decimal places – Value upto 1 decimal places) | Rated Voltage, Rated Power, Rated Current | Cl 11.8 | 302-1:2008 | 25 | - | - | No of observations - Not specified | 11 | Maximum Normal Temperature Rises | deg C | [36 empty] | 75 (65) | 90 (80) | 95 (85) | 115 | 140 | 160 | 180 | 210 | 130 | 95 | 45 | 60 | 30 | T-25 | 50 | T-25 | 35 | 65 | 50* | 40 | 50 | 140 | 185 | T-25 | 140 | 185 | 55 | 85 (175) | 65 (150) | 120 | 85 (175) | 100 | 75 (100) | 65 (150) | 110 | 145 | 265 | 400 | 65 | 60 | 60 | 65 | T-25 | 50 | 50 | 20 | 60 | 45 | 30 | 40 | 50 | 35 | 45 | t-50
2082 | 0 | 0 | 2018 | 1 | Stationary Storage Type Electric Water Heaters — Specification | Electrical | Qualitative | Cl.8 | Leakage current and electric strength at operating temperature | Yes | Mandatory | At operating temperature, the leakage current of the appliance shall not be excessive and its electric strength shall be adequate. | Satisfactory/Unsatisfactory | Rated Power, Class of Appliaces | Cl 13.1 | 302-1:2008 | 26 | - | -
2082 | 0 | 0 | 2018 | 1 | Stationary Storage Type Electric Water Heaters — Specification | Electrical | Quantitative | Cl.8 | Leakage current and electric strength at operating temperature | Yes | Mandatory | The leakage current is measured by means of the circuit described in Figure 4 of IEC 60990:2016. For class 0I appliances and class I appliances, except parts of class IIconstruction, C may be replaced by a low impedance ammeter responding to the rated frequency of the appliance. (mA, max) | mA (Number of decimal places – Value upto 2 decimal places) | Rated Power, Class of Appliaces | Cl.13.2 | 302-1:2008 | 27 | - | - | No of observations - Not specified | 13.2 | Leakage current | mA | [90 empty] | 0.21 mA | 0.5 mA | 0.21 mA | 3.5 mA | whichever is higher
2082 | 0 | 0 | 2018 | 1 | Stationary Storage Type Electric Water Heaters — Specification | Electrical | Qualitative | Cl.8 | Leakage current and electric strength at operating temperature | Yes | Mandatory | The appliance is disconnected from the supply and the insulation is immediately subjected to a voltage having a frequency of 50 Hz or 60 Hz for 1 min, in accordance with Clause requirement. | Satisfactory/Unsatisfactory | Class Of Appliance | Cl.13.3 | 302-1:2008 | 28 | - | -
2082 | 0 | 0 | 2018 | 1 | Stationary Storage Type Electric Water Heaters — Specification | Electrical | Qualitative | Cl.8 | Transient Overvoltage | Yes | Mandatory | Appliances shall withstand the transient over-voltages to which they may be subjected. Compliance is checked by subjecting each clearance having a value less than those specified in Table 16 to an impulse voltage test. | Satisfactory/Unsatisfactory | Rated Voltage | Cl.14 | 302-1:2008 | 29 | - | -
2082 | 0 | 0 | 2018 | 1 | Stationary Storage Type Electric Water Heaters — Specification | Electrical | Qualitative | Cl.8 | Moisture resistance | Yes | Mandatory | The enclosure of the appliance shall provide the degree of protection against moisture in accordance with the classification of the appliance. Compliance is checked as specified in 15.1.1 taking into account 15.1.2, the appliance not being connected to the supply mains. | Satisfactory/Unsatisfactory | Protection against moisture | Cl.15.1 | 302-1:2008 | 30 | - | -
2082 | 0 | 0 | 2018 | 1 | Stationary Storage Type Electric Water Heaters — Specification | Electrical | Qualitative | Cl.8 | Moisture resistance | Yes |  | Appliances other than those classified IPX0 are subjected to the tests of IEC 60529:1989 including IEC 60529:1989/AMD1:1999 and IEC 60529:1989/AMD2:2013. | Satisfactory/Unsatisfactory | - | Cl 15.1.1 | 302-1:2008 | 31 | - | -
2082 | 0 | 0 | 2018 | 1 | Stationary Storage Type Electric Water Heaters — Specification | Electrical | Qualitative | Cl.8 | Moisture resistance | Yes | Mandatory | Hand-held appliances are turned continuously through the most unfavourable | Satisfactory/Unsatisfactory | - | Cl 15.1.2 | 302-1:2008 | 32 | - | -
2082 | 0 | 0 | 2018 | 1 | Stationary Storage Type Electric Water Heaters — Specification | Electrical | Qualitative | Cl.8 | Moisture resistance | Yes | Mandatory | Appliances subject to spillage of liquid in normal use shall be constructed so that such spillage does not affect their electrical insulation.Compliance is checked by the following test using a spillage solution vcomprising watercontaining approximately 1 % NaCl and 0,6 % rinsing agent | Satisfactory/Unsatisfactory | - | Cl.15.2 | 302-1:2008 | 33 | - | -
2082 | 0 | 0 | 2018 | 1 | Stationary Storage Type Electric Water Heaters — Specification | Electrical | Qualitative | Cl.8 | Moisture resistance | Yes | Mandatory | Appliances shall be proof against humid conditions that may occur in normal use. | Satisfactory/Unsatisfactory | - | Cl.15.3 | 302-1:2008 | 34 | - | -
2082 | 0 | 0 | 2018 | 1 | Stationary Storage Type Electric Water Heaters — Specification | Electrical | Qualitative | Cl.8 | Moisture resistance | Yes | Mandatory | If the appliance is too large for the humidity cabinet, the test can be carried out on those parts that contain electrical components. | Satisfactory/Unsatisfactory |  | Cl.15.3 | 302-2-21:2018 | 35 | - | -
2082 | 0 | 0 | 2018 | 1 | Stationary Storage Type Electric Water Heaters — Specification | Electrical | Qualitative | Cl.8 | Leakage current and electric strength | Yes | Mandatory | The leakage current of the appliance shall not be excessive and its electric strength shallbe adequate.Compliance is checked by the tests of 16.2 and 16.3.Protective impedance is disconnected from live parts before carrying out the tests.The tests are carried out on the appliance at room temperature and not connected to the supply mains. | Satisfactory/Unsatisfactory | Class Of Appliance | Cl 16.1 | 302-1:2008 | 36 | - | -
2082 | 0 | 0 | 2018 | 1 | Stationary Storage Type Electric Water Heaters — Specification | Electrical | Quantitative | Cl.8 | Leakage current and electric strength | Yes | Mandatory | An AC test voltage is applied between live parts and: – accessible metal parts intended to be connected to protective earth, for class l appliancesand class 0l appliances; – metal foil having an area not exceeding 20 cm × 10 cm which is in contact with accessible surfaces of insulating material and metal parts not intended to be connected to protective earth, for class 0 appliances, class II appliances, class ll constructions and class IIIappliances.The test voltage is: – 1,06 times rated voltage, for single-phase appliances; – 1,06 times rated voltage, divided by 3 , for three-phase appliances. The leakage current is measured within 5 s after the application of the test voltage. (mA, max) | mA (Number of decimal places – Value upto 2 decimal places) | Class Of Appliance | Cl.16.2 | 302-1:2008 | 37 | - | - | No of observations - Not specified | 16.2 | Leakage current | mA | [90 empty] | 0.21 mA | 0.5 mA | 0.21 mA | 3.5 mA | whichever is higher
2082 | 0 | 0 | 2018 | 1 | Stationary Storage Type Electric Water Heaters — Specification | Electrical | Qualitative | Cl.8 | Leakage current and electric strength | Yes | Mandatory | Immediately after the test of 16.2, the insulation is subjected to a voltage having a frequency of 50 Hz or 60 Hz for 1 min in accordance with IEC 61180. The values of the test voltage for different types of insulation are given in Table 7. | Satisfactory/Unsatisfactory | Class Of Appliance | Cl.16.3 | 302-1:2008 | 38 | - | -
2082 | 0 | 0 | 2018 | 1 | Stationary Storage Type Electric Water Heaters — Specification | Electrical | Quantitative | Cl.8 | Overload protection of transformers and associated circuits | Yes | Mandatory | Appliances incorporating circuits supplied from a transformer shall be constructed so that in the event of short circuits which are likely to occur in normal use, excessive temperatures do not occur in the transformer or in the circuits associated with the transformer. | Satisfactory/Unsatisfactory | Class Of Appliance | Cl.17 | 302-1:2008 | 39 | - | -
2082 | 0 | 0 | 2018 | 1 | Stationary Storage Type Electric Water Heaters — Specification | Electrical | Qualitative | Cl.8 | Endurance | Yes | Mandatory | Requirement of Part 1 is applicable. | Satisfactory/Unsatisfactory | - | Cl.18 | 302-1:2008 | 40 | - | -
[8 empty] | Cl.8 |  | Yes |  |  | Satisfactory/Unsatisfactory |  |  | 302-1:2008 | 41 | - | -
[8 empty] | Cl.8 |  | Yes |  |  | Satisfactory/Unsatisfactory |  |  | 302-1:2008 | 42 | - | -
[8 empty] | Cl.8 |  | Yes |  |  | Satisfactory/Unsatisfactory |  |  | 302-1:2008 | 43 | - | -
[8 empty] | Cl.8 |  | Yes |  |  | Satisfactory/Unsatisfactory |  |  | 302-1:2008 | 44 | - | -
2082 | 0 | 0 | 2018 | 1 | Stationary Storage Type Electric Water Heaters — Specification | Electrical | Qualitative | Cl.8 | Abnormal operation | Yes | Mandatory | For closed water heaters, low-pressure water heaters and open-outlet water heaters, compliance is checked by the tests of 19.2, 19.3 and 19.4 if applicable. However, 19.101 applies instead for appliances not liable to be emptied in normal use and having all four of the following features: a) An outer enclosure of metal or a water container of metal and an outer enclosure of non-metallic material; | Satisfactory/Unsatisfactory | - | Cl.19.1 | 302-2-21:2018 | 45 | - | -
2082 | 0 | 0 | 2018 | 1 | Stationary Storage Type Electric Water Heaters — Specification | Electrical | Qualitative | Cl.8 | Abnormal operation | Yes | Mandatory | b) Non-combustible thermal insulation; | Satisfactory/Unsatisfactory | - | Cl.19.1 | 302-2-21:2018 | 46 | - | -
[6 empty] | Electrical | Qualitative | Cl.8 |  | Yes |  |  | Satisfactory/Unsatisfactory | - |  | 302-1:2008 | 47 | - | -
2082 | 0 | 0 | 2018 | 1 | Stationary Storage Type Electric Water Heaters — Specification | Electrical | Qualitative | Cl.8 | Abnormal operation | Yes | Mandatory | Appliances with heating elements are tested under the conditions specified in Clause 11 but with restricted heat dissipation. The appliance is operated empty, any thermal control that operates during the test of Clause 11 being short-circuited. | Satisfactory/Unsatisfactory | - | Cl 19.2 | 302-1:2008 | 48 | - | -
2082 | 0 | 0 | 2018 | 1 | Stationary Storage Type Electric Water Heaters — Specification | Electrical | Qualitative | Cl.8 |  | Yes |  |  | Satisfactory/Unsatisfactory | - |  |  | 49 | - | -
2082 | 0 | 0 | 2018 | 1 | Stationary Storage Type Electric Water Heaters — Specification | Electrical | Qualitative | Cl.8 | Abnormal operation | Yes | Mandatory | If the appliance is provided with more than one thermal control, these are short-circuited in turn. | Satisfactory/Unsatisfactory | - | Cl 19.2 | 302-2-21:2018 | 50 | - | -
2082 | 0 | 0 | 2018 | 1 | Stationary Storage Type Electric Water Heaters — Specification | Electrical | Qualitative | Cl.8 | Abnormal operation | Yes | Mandatory | The test of 19.2 is repeated but with a supply voltage, determined prior to the test, equal to that required to provide a power input of 1,24 times rated power input under normal operation when the power input has stabilized. | Satisfactory/Unsatisfactory | - | Cl. 19.3 | 302-1:2008 | 51 | - | -
[8 empty] | Cl.8 |  | Yes |  |  | Satisfactory/Unsatisfactory | - |  |  | 52 | - | -
2082 | 0 | 0 | 2018 | 1 | Stationary Storage Type Electric Water Heaters — Specification | Electrical | Qualitative | Cl.8 | Abnormal operation | Yes | Mandatory | If the water heater has been damaged during the previous test, a new appliance is used. | Satisfactory/Unsatisfactory | - | Cl. 19.3 | 302-2-21:2018 | 53 | - | -
2082 | 0 | 0 | 2018 | 1 | Stationary Storage Type Electric Water Heaters — Specification | Electrical | Qualitative | Cl.8 | Abnormal operation | Yes | Mandatory | For open-outlet water heaters, the test of 19.2 is repeated but with the container filled with water to a level at least 10 mm above the highest point of the heating element. The appliance is operated at 1,15 times rated power input under normal operation. | Satisfactory/Unsatisfactory | - | Cl. 19.4 | 302-2-21:2018 | 54 | - | -
2082 | 0 | 0 | 2018 | 1 | Stationary Storage Type Electric Water Heaters — Specification | Electrical | Qualitative | Cl.8 | Abnormal operation | Yes | Mandatory | The test of 19.4 is repeated on class 0I appliances and class I appliances incorporating tubular sheathed or embedded heating elements. | Satisfactory/Unsatisfactory | - | CL 19.5 | 302-1:2008 | 55 | - | -
2082 | 0 | 0 | 2018 | 1 | Stationary Storage Type Electric Water Heaters — Specification | Electrical | Qualitative | Cl.8 | Abnormal operation | Yes | Mandatory | Appliances with PTC heating elements are supplied at rated voltage until steady conditions with regard to power input and temperature are established. | Satisfactory/Unsatisfactory | - | Cl.19.6 | 302-1:2008 | 56 | - | -
[8 empty] | Cl.8 |  | Yes |  |  | Satisfactory/Unsatisfactory |  |  | 302-1:2008 | 57 | - | -
2082 | 0 | 0 | 2018 | 1 | Stationary Storage Type Electric Water Heaters — Specification | Electrical | Quantitative | Cl.8 | Abnormal operation | Yes | Mandatory | The appliance is operated under stalled conditions by: During the test, the temperature of the windings shall not exceed the relevant value specified in Table 8. | Satisfactory/Unsatisfactory | - | Cl.19.7 | 302-1:2008 | 58 | - | - | No of observations - Not specified | 19.7 | Maximum Winding Temperature | deg C | [107 empty] | 200 | 215 | 225 | 240 | 260 | 280 | 300 | 330 | 150 | 165 | 175 | 190 | 210 | 230 | 250 | 280 | 200 | 215 | 225 | 240 | 260 | 280 | 300 | 330 | 175 | 190 | 200 | 215 | 235 | 255 | 275 | 305 | 150 | 165 | 175 | 190 | 210 | 230 | 250 | 280
2082 | 0 | 0 | 2018 | 1 | Stationary Storage Type Electric Water Heaters — Specification | Electrical | Quantitative | Cl.8 | Abnormal operation | Yes | Mandatory | One phase of appliances incorporating multi-phase motors is disconnected. The appliance is then operated under normal operation and supplied at rated voltage for the period specified in 19.7. | Satisfactory/Unsatisfactory | - | Cl.19.8 | 302-1:2008 | 59 | - | -
2082 | 0 | 0 | 2018 | 1 | Stationary Storage Type Electric Water Heaters — Specification | Electrical | Quantitative | Cl.8 | Abnormal operation | Yes | Mandatory | A running overload test is carried out on appliances incorporating motors that are intended to be remotely or automatically controlled or liable to be operated continuously. | Satisfactory/Unsatisfactory | - | Cl.19.9 | 302-1:2008 | 60 | - | -
2082 | 0 | 0 | 2018 | 1 | Stationary Storage Type Electric Water Heaters — Specification | Electrical | Qualitative | Cl.8 | Abnormal operation | Yes | Mandatory | Appliances incorporating series motors are operated with the lowest possible load and supplied at 1,3 times rated voltage for 1 min. During the test, parts shall not be ejected from the appliance. | Satisfactory/Unsatisfactory | - | Cl.19.10 | 302-1:2008 | 61 | - | -
2082 | 0 | 0 | 2018 | 1 | Stationary Storage Type Electric Water Heaters — Specification | Electrical | Qualitative | Cl.8 | Abnormal operation | Yes | Mandatory | Electronic circuits are checked by evaluation of the fault conditions specified in 19.11.2. For all circuits or parts of circuits, unless they comply with the conditions specified in 19.11.1. | Satisfactory/Unsatisfactory | - | Cl.19.11 | 302-1:2008 | 62 | - | -
2082 | 0 | 0 | 2018 | 1 | Stationary Storage Type Electric Water Heaters — Specification | Electrical | Qualitative | Cl.8 | Abnormal operation | Yes | Mandatory | The appliance is subjected to electrostatic discharges in accordance with IS 14700 (Part 4/Sec 2), test level 4 being applicable. Ten discharges having a positive polarity and ten discharges having a negative polarity are applied at each preselected point. | Satisfactory/Unsatisfactory |  | 19.11.4.1 | 302-1:2008 | 63
2082 | 0 | 0 | 2018 | 1 | Stationary Storage Type Electric Water Heaters — Specification | Electrical | Qualitative | Cl.8 | Abnormal operation | Yes | Mandatory | The appliance is subjected to radiated fields in accordance with IS 14700 (Part 4/Sec 3) test level 3 being applicable. | Satisfactory/Unsatisfactory |  | 19.11.4.2 | 302-1:2008 | 64
2082 | 0 | 0 | 2018 | 1 | Stationary Storage Type Electric Water Heaters — Specification | Electrical | Qualitative | Cl.8 | Abnormal operation | Yes | Mandatory | The appliance is subjected to fast transient bursts in accordance with IS 14700 (Part 4/Sec 4). Test level 3 is applicable for signal and control lines. Test level 4 is applicable for the power supply lines. The bursts are applied for 2 min with a positive polarity and for 2 min with a negative polarity. | Satisfactory/Unsatisfactory |  | 19.11.4.3 | 302-1:2008 | 65
2082 | 0 | 0 | 2018 | 1 | Stationary Storage Type Electric Water Heaters — Specification | Electrical | Qualitative | Cl.8 | Abnormal operation | Yes | Mandatory | The appliance is subjected to voltage dips and interruptions in accordance with IS 14700 (Part 4/ Sec 11). The durations specified in Table I of IS 14700 (Part 4/Sec 11) are applied to each test level, the dips and interruptions being applied at zero crossing of the supply voltage. | Satisfactory/Unsatisfactory |  | 19.11.4.4 | 302-1:2008 | 66
2082 | 0 | 0 | 2018 | 1 | Stationary Storage Type Electric Water Heaters — Specification | Electrical | Qualitative | Cl.8 | Abnormal operation | Yes | Mandatory | The appliance is subjected to injected currents in accordance with IEC 61000-4-6, test level 3 being applicable. During the test, all frequencies between 0.15 MHz to 80 MHz are covered. | Satisfactory/Unsatisfactory |  | 19.11.4.5 | 302-1:2008 | 67
2082 | 0 | 0 | 2018 | 1 | Stationary Storage Type Electric Water Heaters — Specification | Electrical | Qualitative | Cl.8 | Abnormal operation | Yes | Mandatory | The appliance is subjected to the Class 3 voltage dips and interruptions in accordance with IS 14700 (Part 4/Sec 11). The values specified in Table 1 and Table 2 of IS 14700 (Part 4/Sec 11) are applied at zero crossing of the supply voltage. | Satisfactory/Unsatisfactory |  | 19.11.4.6 | 302-1:2008 | 68
2082 | 0 | 0 | 2018 | 1 | Stationary Storage Type Electric Water Heaters — Specification | Electrical | Qualitative | Cl.8 | Abnormal operation | Yes | Mandatory | The appliance is subjected to mains signals in accordance with IEC 61000-4-13, test level class 2 being applicable.’ | Satisfactory/Unsatisfactory |  | 19.11.4.7 | 302-1:2008 | 69
2082 | 0 | 0 | 2018 | 1 | Stationary Storage Type Electric Water Heaters — Specification | Electronics | Qualitative | Cl.8 | Abnormal operation | Yes | Mandatory | If safety of the appliance depends upon the operation of a miniature fuse-link complying with IEC 60127 during any of the fault conditions specified in 19.11.2, the test is repeated but with the miniature fuse-link replaced by an ammeter. | Satisfactory/Unsatisfactory | - | Cl.19.12 | 302-1:2008 | 70 | - | -
2082 | 0 | 0 | 2018 | 1 | Stationary Storage Type Electric Water Heaters — Specification | Electrical | Quantitative | Cl.8 | Abnormal operation | Yes | Mandatory | During the tests, the appliance shall not emit flames, molten metal, or poisonous or ignitable gas in hazardous amounts and temperature rises shall not exceed the values shown in Table 9. | Satisfactory/Unsatisfactory | - | Cl.19.13 | 302-1:2008 | 71 | - | -
2082 | 0 | 0 | 2018 | 1 | Stationary Storage Type Electric Water Heaters — Specification | Electrical | Qualitative | Cl.8 | Abnormal operation | Yes | Mandatory | There shall be no leakage from the container during the tests. | Satisfactory/Unsatisfactory |  | Cl.19.13 | 302-2-21:2018 | 72 | - | -
2082 | 0 | 0 | 2018 | 1 | Stationary Storage Type Electric Water Heaters — Specification | Electrical | Quantitative | Cl.8 | Abnormal Operation. | Yes | Mandatory | The appliance is tested for 24 h under the conditions specified in Clause 11 but with the container empty. | Satisfactory/Unsatisfactory |  | Cl.19.101 | 302-2-21:2018 | 73 | - | -
[8 empty] | Cl.8 |  | Yes |  |  | Satisfactory/Unsatisfactory |  |  |  | 74 | - | -
[8 empty] | Cl.8 |  | Yes |  |  | Satisfactory/Unsatisfactory |  |  |  | 75 | - | -
[8 empty] | Cl.8 |  | Yes |  |  | Satisfactory/Unsatisfactory |  |  |  | 76 | - | -
[8 empty] | Cl.8 |  | Yes |  |  | Satisfactory/Unsatisfactory |  |  |  | 77 | - | -
[8 empty] | Cl.8 |  | Yes |  |  | Satisfactory/Unsatisfactory |  |  |  | 78 | - | -
[8 empty] | Cl.8 |  | Yes |  |  | Satisfactory/Unsatisfactory |  |  |  | 79 | - | -
[8 empty] | Cl.8 |  | Yes |  |  | Satisfactory/Unsatisfactory |  |  |  | 80 | - | -
[8 empty] | Cl.8 |  | Yes |  |  | Satisfactory/Unsatisfactory |  |  |  | 81 | - | -
[8 empty] | Cl.8 |  | Yes |  |  | Satisfactory/Unsatisfactory |  |  |  | 82 | - | -
[8 empty] | Cl.8 |  | Yes |  |  | Satisfactory/Unsatisfactory |  |  |  | 83 | - | -
[8 empty] | Cl.8 |  | Yes |  |  | Satisfactory/Unsatisfactory |  |  |  | 84 | - | -
[8 empty] | Cl.8 |  | Yes |  |  | Satisfactory/Unsatisfactory |  |  |  | 85 | - | -
[8 empty] | Cl.8 |  | Yes |  |  | Satisfactory/Unsatisfactory |  |  |  | 86 | - | -
2082 | 0 | 0 | 2018 | 1 | Stationary Storage Type Electric Water Heaters — Specification | Electrical | Qualitative | Cl.8 | Stability & Mechanical Hazards | Yes | Mandatory | Appliances, other than fixed appliances and hand-held appliances, intended to be used on a surface such as the floor or a table, shall have adequate stability. | Satisfactory/Unsatisfactory | - | Cl 20.1 | 302-1:2008 | 87 | - | -
2082 | 0 | 0 | 2018 | 1 | Stationary Storage Type Electric Water Heaters — Specification | Electrical | Qualitative | Cl.8 | Stability & Mechanical Hazards | Yes | Mandatory | Moving parts of appliances shall, as far as is compatible with the use and working of the appliance, be positioned or enclosed to provide adequate protection against personal injury in normal use. | Satisfactory/Unsatisfactory | - | Cl.20.2 | 302-1:2008 | 88 | - | -
2082 | 0 | 0 | 2018 | 1 | Stationary Storage Type Electric Water Heaters — Specification | Electrical | Qualitative | Cl.8 | Mechanical Strength. | Yes | Mandatory | Appliance shall have adequate strength and be constructed to withstand such rough handling that may be expected in normal use. Compliance is checked by applying blows to handles, levers, knobs and similar parts. After the test the appliance shall show no damage that could impair compliance with the standard, (Cl.21.1 of IS 302-1:2008) | Satisfactory/Unsatisfactory | - | Cl.21 | 302-1:2008 | 89 | - | -
2082 | 0 | 0 | 2018 | 1 | Stationary Storage Type Electric Water Heaters — Specification | Electrical | Qualitative | Cl.8 | Mechanical Strength. | Yes | Mandatory | Accessible parts of solid insulation shall have sufficient strength to prevent penetration by sharp implements. Compliance is checked as per Cl.21.2. | Satisfactory/Unsatisfactory | - | Cl.21.2 | 302-1:2008 | 90 | - | -
2082 | 0 | 0 | 2018 | 1 | Stationary Storage Type Electric Water Heaters — Specification | Electrical | Qualitative | Cl.8 | Mechanical Strength. | Yes | Mandatory | Appliances with pins for insertion into socket-outlets where the plug part is capable of rotation shall be provided with a mechanical stop to prevent rotation beyond which stress to electrical connections and internal wiring may occur. The mechanical stop shall have adequate mechanical strength and be constructed to withstand such rough handling that may be expected in normal use. | Satisfactory/Unsatisfactory | - | Cl.21.3 | 302-1:2008 | 91 | - | -
[8 empty] | Cl.8 |  | Yes |  |  | Satisfactory/Unsatisfactory |  |  | 302-1:2008 | 92 | - | -
[8 empty] | Cl.8 |  | Yes |  |  | Satisfactory/Unsatisfactory |  |  | 302-1:2008 | 93 | - | -
2082 | 0 | 0 | 2018 | 1 | Stationary Storage Type Electric Water Heaters — Specification | Electrical | Qualitative | Cl.8 | Construction | Yes | Mandatory | If the appliance is marked with the first numerical of the IP system, the relevant requirements of IS 60529 shall be fulfilled. Compliance is checked as per , (Cl.22.1 of IS 302-2024 | Satisfactory/Unsatisfactory | - | Cl.22.1 | 302-1:2008 | 94 | - | -
2082 | 0 | 0 | 2018 | 1 | Stationary Storage Type Electric Water Heaters — Specification | Electrical | Qualitative | Cl.8 | Construction | Yes | Mandatory | For stationary appliances, means shall be provided to ensure disconnection from the supply mains. Such means shall be one of the following a supply cord fitted with a plug. a switch providing all-pole disconnection and complying with 24.3 a statement in the instructions that a disconnection incorporated in the fixed wiring is to be provided. | Satisfactory/Unsatisfactory | - | Cl.22.2 | 302-1:2008 | 95 | - | -
2082 | 0 | 0 | 2018 | 1 | Stationary Storage Type Electric Water Heaters — Specification | Electrical | Qualitative | Cl.8 | Construction | Yes | Mandatory | Appliances with pins for insertion into socket-outlets shall not impose undue strain on these socket-outlets. The means for retaining the pins shall withstand the forces to which the pins are likely to be subjected in normal use. | Satisfactory/Unsatisfactory | - | Cl.22.3 | 302-1:2008 | 96 | - | -
2082 | 0 | 0 | 2018 | 1 | Stationary Storage Type Electric Water Heaters — Specification | Electrical | Qualitative | Cl.8 | Construction | Yes | Mandatory | Appliances for heating liquids and appliances causing undue vibration hall not be provided with pins for insertion into socket-outlets. | Satisfactory/Unsatisfactory | - | Cl.22.4 | 302-1:2008 | 97 | - | -
2082 | 0 | 0 | 2018 | 1 | Stationary Storage Type Electric Water Heaters — Specification | Electrical | Qualitative | Cl.8 | Construction | Yes | Mandatory | Appliances intended to be connected to the supply mains by means of plug shall be constructed so that in normal use there is no risk of electric shock from charged capacitors when the pins of the plug are touched. Compliance is checked as per , (Cl.22.5 of IS 302-2024 | Satisfactory/Unsatisfactory | - | Cl.22.5 | 302-1:2008 | 98 | - | -
2082 | 0 | 0 | 2018 | 1 | Stationary Storage Type Electric Water Heaters — Specification | Electrical | Qualitative | Cl.8 | Construction | Yes | Mandatory | Appliances shall be constructed so that their electrical insulation cannot be affected by water that could condense on cold surfaces or by liquid that could leak from containers, holes, coupling and similar parts of the appliance. | Satisfactory/Unsatisfactory | - | Cl.22.6 | 302-1:2008 | 99 | - | -
2082 | 0 | 0 | 2018 | 1 | Stationary Storage Type Electric Water Heaters — Specification | Mechanical | Qualitative | Cl.8 | Construction | Yes | Mandatory | The enclosure shall have a drain hole positioned so that the water can drain without impairing electrical insulation, unless condensed water cannot accumulate within the enclosure in normal use. The hole shall be at least 5 mm in diameter or 20 mm2 in area with a width of at least | Satisfactory/Unsatisfactory |  | Cl.22.6 | 302-2-21:2024 | 100 | - | -
2082 | 0 | 0 | 2018 | 1 | Stationary Storage Type Electric Water Heaters — Specification | Mechanical | Qualitative | Cl.8 | Construction | Yes | Mandatory | Appliances containing liquid or gases in normal use or having steam producing devices shall incorporate adequate safe guards against the risk of excessive pressure. | Satisfactory/Unsatisfactory | - | Cl.22.7 | 302-1:2008 | 101 | - | -
2082 | 0 | 0 | 2018 | 1 | Stationary Storage Type Electric Water Heaters — Specification | Electrical | Qualitative | Cl.8 | Construction | Yes | Mandatory | Appliances having compartments to which access can be gained without the aid of a tool and that are likely to be cleaned in normal use, the electrical connections shall be arranged sothat they are not subject to pulling during cleaning. | Satisfactory/Unsatisfactory | - | Cl.22.8 | 302-1:2008 | 102 | - | -
2082 | 0 | 0 | 2018 | 1 | Stationary Storage Type Electric Water Heaters — Specification | Electrical | Qualitative | Cl.8 | Construction | Yes | Mandatory | Appliances shall be constructed so that parts such as insulation, internal wiring,windings,commutators and slip rings are not expose to oil,grease or similar substances. | Satisfactory/Unsatisfactory | - | Cl.22.9 | 302-1:2008 | 103 | - | -
2082 | 0 | 0 | 2018 | 1 | Stationary Storage Type Electric Water Heaters — Specification | Electrical | Qualitative | Cl.8 | Construction | Yes | Mandatory | It shall not be possible to reset voltage-maintained non-self-resetting thermal cut-outs by the operation of an automatic switching device incorporated within the appliance. This requirement is only applicable if a non-self-resetting thermal cut-out is required by this standard and a voltage maintained non-self-resetting thermal cut-out is used to meet it. | Satisfactory/Unsatisfactory | - | Cl.22.10 | 302-1:2008 | 104 | - | -
2082 | 0 | 0 | 2018 | 1 | Stationary Storage Type Electric Water Heaters — Specification | Mechanical | Qualitative | Cl.8 | Construction | Yes | Mandatory | Non detachable parts that protect against access tio live parts, moisture or contacts with moving parts shall be fixed in reliable manner and withstand the mechanical stress occurring during normal use. Compliance is checked as per (Cl.22.11 of IS 302-1:2008). | Satisfactory/Unsatisfactory | - | Cl.22.11 | 302-1:2008 | 105 | - | -
2082 | 0 | 0 | 2018 | 1 | Stationary Storage Type Electric Water Heaters — Specification | Mechanical | Qualitative | Cl.8 | Construction | Yes | Mandatory | Handle, knobs,grips,lever and similer parts shall be fixed in a reliable manner so that they will not work loose in normal use. Compliance is checked as per (Cl.22.12 of IS 302-1:2024). | Satisfactory/Unsatisfactory | - | Cl.22.12 | 302-1:2008 | 106 | - | -
2082 | 0 | 0 | 2018 | 1 | Stationary Storage Type Electric Water Heaters — Specification | Electrical | Qualitative | Cl.8 | Construction | Yes | Mandatory | Appliance shall be so constructed so that when handles are griped in normal use, contact is unlikely between the operator’s hand. (Cl.22.13 of IS 302-1:2024). | Satisfactory/Unsatisfactory | - | Cl.22.13 | 302-1:2008 | 107 | - | -
2082 | 0 | 0 | 2018 | 1 | Stationary Storage Type Electric Water Heaters — Specification | Electrical | Qualitative | Cl.8 | Construction | Yes | Mandatory | Appliances shall have no ragged or sharp edges. (Cl.22.14 of IS 302-1:2024). | Satisfactory/Unsatisfactory | - | Cl.22.14 | 302-1:2008 | 108 | - | -
2082 | 0 | 0 | 2018 | 1 | Stationary Storage Type Electric Water Heaters — Specification | Electrical | Qualitative | Cl.8 | Construction | Yes | Mandatory | Storage hooks and similar devices for flexible cords shall be smooth and well rounded. (Cl.22.15 of IS 302-1:2024). | Satisfactory/Unsatisfactory | - | Cl.22.15 | 302-1:2008 | 109 | - | -
2082 | 0 | 0 | 2018 | 1 | Stationary Storage Type Electric Water Heaters — Specification | Electrical | Qualitative | Cl.8 | Construction | Yes | Mandatory | Automatic cord reels shall be constructed so that they do not cause: undue abrasion or damage to the sheath of the flexible cord; reakage of conductor strands; undue wear of contacts. Compliance is checked by the After this test, the cord and cord reel are inspected. In case of doubt the cord is subjected to the electric strength test of 16.3, a test voltage of 1 000 V being applied between the conductors of the cord connected together and metal foil wrapped around the cord. | Satisfactory/Unsatisfactory | - | Cl.22.16 | 302-1:2008 | 110 | - | -
2082 | 0 | 0 | 2018 | 1 | Stationary Storage Type Electric Water Heaters — Specification | Electrical | Qualitative | Cl.8 | Construction | Yes | Mandatory | Spacers intended to prevent the appliance from overheating walls shall be fixed so that it is not possible to remove them from the outside of the appliance by hand or by means of a screwdriver or a spanner. | Satisfactory/Unsatisfactory | - | Cl.22.17 | 302-1:2008 | 111 | - | -
2082 | 0 | 0 | 2018 | 1 | Stationary Storage Type Electric Water Heaters — Specification | Electrical | Qualitative | Cl.8 | Construction | Yes | Mandatory | Current-carrying parts and other metal parts, the corrosion of which could result in a hazard, shall be resistant to corrosion under normal conditions of use. The requirement is not applicable to parts made from stainless steel, plated steel and similar corrosion-resistant alloys. | Satisfactory/Unsatisfactory | - | Cl.22.18 | 302-1:2008 | 112 | - | -
2082 | 0 | 0 | 2018 | 1 | Stationary Storage Type Electric Water Heaters — Specification | Electrical | Qualitative | Cl.8 | Construction | Yes | Mandatory | Driving belts shall not be relied upon to provide the required level of insulation unless they are constructed to prevent inappropriate replacement. | Satisfactory/Unsatisfactory | - | Cl.22.19 | 302-1:2008 | 113 | - | -
2082 | 0 | 0 | 2018 | 1 | Stationary Storage Type Electric Water Heaters — Specification | Electrical | Qualitative | Cl.8 | Construction | Yes | Mandatory | Direct contact between live parts and thermal insulation shall be effectively prevented unless such material is non corrosive, non-hygroscopic and non-combustible. | Satisfactory/Unsatisfactory | - | Cl.22.20 | 302-1:2008 | 114 | - | -
2082 | 0 | 0 | 2018 | 1 | Stationary Storage Type Electric Water Heaters — Specification | Electrical | Qualitative | Cl.8 | Construction | Yes | Mandatory | Thermal insulation shall not be used for basic insulation of internal wiring | Satisfactory/Unsatisfactory | - | Cl.22.20 | 302-2-21:2018 | 115 | - | -
2082 | 0 | 0 | 2018 | 1 | Stationary Storage Type Electric Water Heaters — Specification | Electrical | Qualitative | Cl.8 | Construction | Yes | Mandatory | Wood, cotton, silk,ordinary paper and similar fibrous or hygroscopic material shall not be used as insulation unless impregnated. | Satisfactory/Unsatisfactory | - | Cl.22.21 | 302-1:2008 | 116 | - | -
2082 | 0 | 0 | 2018 | 1 | Stationary Storage Type Electric Water Heaters — Specification | Electrical | Qualitative | Cl.8 | Construction | Yes | Mandatory | Appliances shall not contain asbestos. Compliance is checked by inspection. | Satisfactory/Unsatisfactory | - | Cl.22.22 | 302-1:2008 | 117 | - | -
2082 | 0 | 0 | 2018 | 1 | Stationary Storage Type Electric Water Heaters — Specification | Electrical | Qualitative | Cl.8 | Construction | Yes | Mandatory | Oils containing polychlorinated biphenyl (PCB) shall not be used in appliances. | Satisfactory/Unsatisfactory | - | Cl.22.23 | 302-1:2008 | 118 | - | -
2082 | 0 | 0 | 2018 | 1 | Stationary Storage Type Electric Water Heaters — Specification | Electrical | Qualitative | Cl.8 | Construction | Yes | Mandatory | Bare heating elements, other than those in class III appliances or class III constructions that do not contain live parts, shall be supported so that the heating conductor is unlikely to come into contact with accessible metal parts if they rupture | Satisfactory/Unsatisfactory | - | Cl.22.24 4 | 302-1:2008 | 119 | - | -
2082 | 0 | 0 | 2018 | 1 | Stationary Storage Type Electric Water Heaters — Specification | Electrical | Qualitative | Cl.8 | Construction | Yes | Mandatory | Appliances shall be constructed so that sagging heating conductors cannot come into contact with accessible metal parts. This requirement does not apply. | Satisfactory/Unsatisfactory | - | Cl.22.25 | 302-1:2008 | 120 | - | -
2082 | 0 | 0 | 2018 | 1 | Stationary Storage Type Electric Water Heaters — Specification | Electrical | Qualitative | Cl.8 | Construction | Yes | Mandatory | Appliances having parts of class III construction shall be constructed so that the insulation between parts operating at safety extra-low voltage and other live parts complies with the requirements for double insulation or reinforced insulation. | Satisfactory/Unsatisfactory | - | Cl.22.26 | 302-1:2008 | 121 | - | -
2082 | 0 | 0 | 2018 | 1 | Stationary Storage Type Electric Water Heaters — Specification | Electrical | Qualitative | Cl.8 | Construction | Yes | Mandatory | Parts connected by protective impedance shall be separated by double insulation or reinforced insulation. | Satisfactory/Unsatisfactory | - | Cl.22.27 | 302-1:2008 | 122 | - | -
2082 | 0 | 0 | 2018 | 1 | Stationary Storage Type Electric Water Heaters — Specification | Electrical | Qualitative | Cl.8 | Construction | Yes | Mandatory | For class II appliances connected in normal use to the gas mains or to the water mains, metal parts conductively connected to the gas pipes or in contact with the water shall be separated from live parts by double insulation or reinforced insulation | Satisfactory/Unsatisfactory | - | Cl.22.28 | 302-1:2008 | 123 | - | -
2082 | 0 | 0 | 2018 | 1 | Stationary Storage Type Electric Water Heaters — Specification | Electrical | Qualitative | Cl.8 | Construction | Yes | Mandatory | Class II appliances intended to be permanently connected to fixed wiring shall be constructed so that the required degree of access to live parts is maintained after installation | Satisfactory/Unsatisfactory | - | Cl.22.29 | 302-1:2008 | 124 | - | -
2082 | 0 | 0 | 2018 | 1 | Stationary Storage Type Electric Water Heaters — Specification | Electrical | Qualitative | Cl.8 | Construction | Yes | Mandatory | Parts of class II construction which serve as supplementary insulation or reinforced insulation, and which could be omitted during reassembly after servicing, shall be: | Satisfactory/Unsatisfactory | - | Cl.22.30 | 302-1:2008 | 125 | - | -
2082 | 0 | 0 | 2018 | 1 | Stationary Storage Type Electric Water Heaters — Specification | Electrical | Qualitative | Cl.8 | Construction | Yes | Mandatory | Neither clearances nor creepage distances over supplementary insulation and reinforced insulation shall be reduced below the values specified in Clause 29 as a result of wear. | Satisfactory/Unsatisfactory | - | Cl.22.31 | 302-1:2008 | 126 | - | -
2082 | 0 | 0 | 2018 | 1 | Stationary Storage Type Electric Water Heaters — Specification | Electrical | Qualitative | Cl.8 | Construction | Yes | Mandatory | Supplementary insulation and reinforced insulation shall be constructed or protected so that the deposition of pollution resulting from wear of parts within the appliance does not reduce clearances or creepage distances below the values specified in Clause 29.even if cracks occur. | Satisfactory/Unsatisfactory | - | Cl.22.32 | 302-1:2008 | 127 | - | -
2082 | 0 | 0 | 2018 | 1 | Stationary Storage Type Electric Water Heaters — Specification | Electrical | Qualitative | Cl.8 | Construction | Yes | Mandatory | Conductive liquids that are or may become accessible in normal use and conductive liquids that are in contact with unearthed accessible metal parts shall not be in direct contact with live parts or unearthed metal parts that are separated from live parts by basic insulation only. | Satisfactory/Unsatisfactory | - | Cl.22.33 | 302-1:2008 | 128 | - | -
2082 | 0 | 0 | 2018 | 1 | Stationary Storage Type Electric Water Heaters — Specification | Electrical | Qualitative | Cl.8 | Construction | Yes | Mandatory | Shafts of operating knobs, handles, levers and similar parts shall not be live unless the shaft is inaccessible when the part is removed. | Satisfactory/Unsatisfactory | - | Cl.22.34 | 302-1:2008 | 129 | - | -
2082 | 0 | 0 | 2018 | 1 | Stationary Storage Type Electric Water Heaters — Specification | Electrical | Qualitative | Cl.8 | Construction | Yes | Mandatory | For other than class III constructions, handles, levers and knobs that are held or actuated in normal use shall not become live in the event of a failure of basic insulation. If these handles, levers and knobs are of metal and if their shafts or fixings are likely to become live in the event of a failure of basic insulation, they shall be adequately covered by insulating material or their accessible parts shall be separated from their shafts or fixings by supplementary insulation. | Satisfactory/Unsatisfactory | - | Cl.22.35 | 302-1:2008 | 130 | - | -
2082 | 0 | 0 | 2018 | 1 | Stationary Storage Type Electric Water Heaters — Specification | Electrical | Qualitative | Cl.8 | Construction | Yes | Mandatory | For appliances other than class III appliances, handles which are continuously held in the hand in normal use shall be constructed so that when gripped in normal use, the operator's hand is not likely to touch metal parts unless they are separated from live parts by double insulation or reinforced insulation. | Satisfactory/Unsatisfactory | - | Cl.22.36 | 302-1:2008 | 131 | - | -
2082 | 0 | 0 | 2018 | 1 | Stationary Storage Type Electric Water Heaters — Specification | Electrical | Qualitative | Cl.8 | Construction | Yes | Mandatory | For class II appliances, capacitors shall not be connected to accessible metal parts and their casings, if of metal, shall be separated from accessible metal parts by supplementary insulation. | Satisfactory/Unsatisfactory | - | Cl.22.37 | 302-1:2008 | 132 | - | -
2082 | 0 | 0 | 2018 | 1 | Stationary Storage Type Electric Water Heaters — Specification | Electrical | Qualitative | Cl.8 | Construction | Yes | Mandatory | Capacitors shall not be connected between the contacts of a thermal cut-out. | Satisfactory/Unsatisfactory | - | Cl.22.38 | 302-1:2008 | 133 | - | -
2082 | 0 | 0 | 2018 | 1 | Stationary Storage Type Electric Water Heaters — Specification | Electrical | Qualitative | Cl.8 | Construction | Yes | Mandatory | Lampholders shall be used only for the connection of lamps. | Satisfactory/Unsatisfactory | - | Cl.22.39 | 302-1:2008 | 134 | - | -
2082 | 0 | 0 | 2018 | 1 | Stationary Storage Type Electric Water Heaters — Specification | Electrical | Qualitative | Cl.8 | Construction | Yes | Mandatory | When air is used as reinforced insulation, the appliance shall be constructed so that clearances cannot be reduced below the values specified in 29.1.3 due to deformation as a result of an external force applied to the enclosure. | Satisfactory/Unsatisfactory | - | Cl.22.40 | 302-1:2008 | 135 | - | -
2082 | 0 | 0 | 2018 | 1 | Stationary Storage Type Electric Water Heaters — Specification | Electrical | Qualitative | Cl.8 | Construction | Yes | Mandatory | Appliances shall not incorporate components, other than lamps, containing mercury | Satisfactory/Unsatisfactory | - | Cl.22.41 | 302-1:2008 | 136 | - | -
2082 | 0 | 0 | 2018 | 1 | Stationary Storage Type Electric Water Heaters — Specification | Electrical | Qualitative | Cl.8 | Construction | Yes | Mandatory | Protective impedance shall consist of at least two separate components. If any one of the components is short-circuited or open-circuited, the values specified in 8.1.4 shall not be exceeded. | Satisfactory/Unsatisfactory | - | Cl.22.42 | 302-1:2008 | 137 | - | -
2082 | 0 | 0 | 2018 | 1 | Stationary Storage Type Electric Water Heaters — Specification | Electrical | Qualitative | Cl.8 | Construction | Yes | Mandatory | Appliances which can be adjusted for different voltages shall be constructed so that accidental changing of the setting is unlikely to occur. | Satisfactory/Unsatisfactory | - | Cl.22.43 | 302-1:2008 | 138 | - | -
2082 | 0 | 0 | 2018 | 1 | Stationary Storage Type Electric Water Heaters — Specification | Electrical | Qualitative | Cl.8 | Construction | Yes | Mandatory | Appliances shall not have an enclosure that is shaped or decorated like a toy. NOTE 1 Examples of such enclosures are those representing animals, characters, persons or scale models. The requirement is not applicable to appliances where there is a toy shaped like the appliance. | Satisfactory/Unsatisfactory | - | Cl.22.44 | 302-1:2008 | 139 | - | -
2082 | 0 | 0 | 2018 | 1 | Stationary Storage Type Electric Water Heaters — Specification | Electrical | Qualitative | Cl.8 | Construction | Yes | Mandatory | 22.40 Motor-operated appliances and combined appliances which are intended to be moved while in operation, or which have accessible moving parts, shall be fitted with a switch to control the motor. The actuating member of this switch shall be easily visible and accessible. | Satisfactory/Unsatisfactory | - | Cl.22.45 | 302-1:2008 | 140 | - | -
2082 | 0 | 0 | 2018 | 1 | Stationary Storage Type Electric Water Heaters — Specification | Electrical | Qualitative | Cl.8 | Construction | Yes | Mandatory | If programmable protective electronic circuits are used to ensure compliance with this standard, the software shall contain measures to control the fault/error conditions specified in Table R.1. These requirements are not applicable to software used for functional purpose or for compliance with Clause 11. | Satisfactory/Unsatisfactory | - | Cl.22.46 | 302-1:2008 | 141 | - | -
2082 | 0 | 0 | 2018 | 1 | Stationary Storage Type Electric Water Heaters — Specification | Electrical | Qualitative | Cl.8 | Construction | Yes | Mandatory | Appliances shall withstand the water pressure occurring in normal use. Compliance is checked by subjecting the appliance to a water pressure of, a) twice the rated pressure, for closed water heaters. If the water heater is supplied through a pressure reducing valve, the container is subjected to twice the working pressure instead; | Satisfactory/Unsatisfactory | - | Cl.22.47 | 302-2-21:2018 | 142 | - | -
2082 | 0 | 0 | 2018 | 1 | Stationary Storage Type Electric Water Heaters — Specification | Electrical | Qualitative | Cl.8 | Construction | Yes | Mandatory | b) 1.5 times rated pressure, for cistern-fed water heaters and low-pressure water heaters; | Satisfactory/Unsatisfactory | - | Cl.22.47 | 302-2-21:2018 | 143 | - | -
2082 | 0 | 0 | 2018 | 1 | Stationary Storage Type Electric Water Heaters — Specification | Electrical | Qualitative | Cl.8 | Construction | Yes | Mandatory | c) 0.15 MPa, for open-outlet water heaters; | Satisfactory/Unsatisfactory | - | Cl.22.47 | 302-2-21:2018 | 144 | - | -
2082 | 0 | 0 | 2018 | 1 | Stationary Storage Type Electric Water Heaters — Specification | Electrical | Qualitative | Cl.8 | Construction | Yes | Mandatory | d) 0.03 MPa, for cistern-type water heaters | Satisfactory/Unsatisfactory | - | Cl.22.47 | 302-2-21:2018 | 145 | - | -
2082 | 0 | 0 | 2018 | 1 | Stationary Storage Type Electric Water Heaters — Specification | Electrical | Qualitative | Cl.8 | Construction | Yes | Mandatory | Appliances intended to be connected to the water mains shall be constructed to prevent back-siphonage of non-potable water into the water mains. | Satisfactory/Unsatisfactory | - | Cl.22.48 | 302-1:2008 | 146 | - | -
2082 | 0 | 0 | 2018 | 1 | Stationary Storage Type Electric Water Heaters — Specification | Mechanical | Qualitative | Cl.8 | Construction | Yes | Mandatory | The rated pressure of closed water heaters intended for direct connection to the water main shall be at least 0,6 MPa. | Satisfactory/Unsatisfactory | - | Cl.22.101 | 302-2-21:2018 | 147 | - | -
2082 | 0 | 0 | 2018 | 1 | Stationary Storage Type Electric Water Heaters — Specification | Electrical | Quantitative | Cl.8 | Construction | Yes | Mandatory | Closed water heaters shall be constructed so that repeated drawing off does not cause the water to boil. | Satisfactory/Unsatisfactory | - | Cl.22.102 | 302-2-21:2018 | 148 | - | -
2082 | 0 | 0 | 2018 | 1 | Stationary Storage Type Electric Water Heaters — Specification | Mechanical | Qualitative | Cl.8 | Construction | Yes | Mandatory | cause the water to boil.Pressure-relief devices of closed water heaters shall prevent the pressure in the container from exceeding the rated pressure by more than 0,1 MPa. | Satisfactory/Unsatisfactory | - | Cl.22.103 | 302-2-21:2018 | 149 | - | -
2082 | 0 | 0 | 2018 | 1 | Stationary Storage Type Electric Water Heaters — Specification | Mechanical | Qauntitative | Cl.8 | Construction | Yes | Mandatory | The vent pipe of low pressure water heaters shall have an internal diameter of at least 20 mm. | Satisfactory/Unsatisfactory | - | Cl.22.104 | 302-2-21:2018 | 150 | - | -
2082 | 0 | 0 | 2018 | 1 | Stationary Storage Type Electric Water Heaters — Specification | Mechanical | Qualitative | Cl.8 | Construction | Yes | Mandatory | Cistern-type water heaters shall be constructed so that the container is always at atmospheric pressure by means of a vent having an area of at least 30 mm2 and a minimum dimension of at least 3 mm. | Satisfactory/Unsatisfactory | - | Cl.22.105 | 302-2-21:2018 | 151 | - | -
2082 | 0 | 0 | 2018 | 1 | Stationary Storage Type Electric Water Heaters — Specification | Electrical | Qualitative | Cl.8 | Construction | Yes | Mandatory | Closed water heaters shall incorporate a thermal cut-out providing all-pole disconnection and which operates independently from the thermostat. However, for appliances intended to be connected to fixed wiring, the neutral conductor need not be disconnected. | Satisfactory/Unsatisfactory | - | Cl.22.106 | 302-2-21:2018 | 152 | - | -
2082 | 0 | 0 | 2018 | 1 | Stationary Storage Type Electric Water Heaters — Specification | Electrical | Qualitative | Cl.8 | Construction | Yes | Mandatory | Heating elements and thermal control sensors in contact with the outer surface of the container shall be held in position securely. | Satisfactory/Unsatisfactory | - | Cl.22.107 | 302-2-21:2018 | 153 | - | -
2082 | 0 | 0 | 2018 | 1 | Stationary Storage Type Electric Water Heaters — Specification | Electrical | Qualitative | Cl.8 | Construction | Yes | Mandatory | Appliances for wall mounting shall have reliable provision for fixing to a wall, independent of the connection to the water mains. | Satisfactory/Unsatisfactory | - | Cl.22.108 | 302-2-21:2018 | 154 | - | -
2082 | 0 | 0 | 2018 | 1 | Stationary Storage Type Electric Water Heaters — Specification | Electrical | Qualitative | Cl.8 | Construction | Yes | Mandatory | Appliances having a capacity of more than 15 l that cannot be emptied through a drain fitted in the water pipes shall incorporate means for draining that requires a tool for its operation. | Satisfactory/Unsatisfactory | - | Cl.22.109 | 302-2-21:2018 | 155 | - | -
2082 | 0 | 0 | 2018 | 1 | Stationary Storage Type Electric Water Heaters — Specification | Electrical | Qualitative | Cl.8 | Construction | Yes | Mandatory | Open-outlet water heaters having plastic containers shall be constructed to ensure that the appliance is only likely to be installed in the intended orientation.Appliances marked with the mounting position adjacent to the water connections are considered to meet this requirement | Satisfactory/Unsatisfactory | - | Cl.22.110 | 302-2-21:2018 | 156 | - | -
2082 | 0 | 0 | 2018 | 1 | Stationary Storage Type Electric Water Heaters — Specification | Electrical | Qualitative | Cl.8 | Construction | Yes | Mandatory | Closed water heaters incorporating a heat exchanger shall be constructed so that during normal use the thermal cut-out does not operate due to heat from the exchanger Thermostatic valves, by-pass valves and similar controlling devices used for this purpose shall be supplied with the appliance. | Satisfactory/Unsatisfactory | - | Cl.22.111 | 302-2-21:2018 | 157 | - | -
2082 | 0 | 0 | 2018 | 1 | Stationary Storage Type Electric Water Heaters — Specification | Electrical | Qualitative | Cl.8 | Internal Wiring | Yes | Mandatory | Wire ways shall be smooth and free from sharp edges. Wire shall be protected from coming in contact with burrs etc. Holes in metal through which insulated wires pass shall have smooth well-rounded surface or be provided with bushings. Internal wiring and electrical connections between different parts shall be adequately protected or enclosed. | Satisfactory/Unsatisfactory | - | Cl.23.1 | 302-1:2008 | 158 | - | -
2082 | 0 | 0 | 2018 | 1 | Stationary Storage Type Electric Water Heaters — Specification | Electrical | Qualitative | Cl.8 | Internal Wiring | Yes | Mandatory | Beads and similar ceramic insulators on live wires shall be fixed or located so that they cannot change their position or rest on sharp edges. If beads are inside flexible metal conduits, they shall be contained within an insulating sleeve, unless the conduit cannot move in normal use. | Satisfactory/Unsatisfactory | - | Cl.23.2 | 302-1:2008 | 159 | - | -
2082 | 0 | 0 | 2018 | 1 | Stationary Storage Type Electric Water Heaters — Specification | Electrical | Qualitative | Cl.8 | Internal Wiring | Yes | Mandatory | Different parts of an appliance that can move relative to each other in normal use or during user maintenance shall not cause undue stress to electrical connections and internal conductors, including those providing earthing continuity. Flexible metallic tubes shall not cause damage to the insulation of the conductors contained within them. Open-coil springs shall not be used to protect the wiring. If a coiled spring, the turns of which touch one another, is used for this purpose, there shall be an adequate insulating lining, such as the sheath of a flexible cord complying with IEC 60227, IEC 60245 or IEC 62821, in addition to the insulation of the conductors. | Satisfactory/Unsatisfactory | - | Cl.23.3 | 302-1:2008 | 160 | - | -
2082 | 0 | 0 | 2018 | 1 | Stationary Storage Type Electric Water Heaters — Specification | Electrical | Quantitative | Cl.8 | Internal Wiring | Yes | Mandatory | Bare internal wiring shall be rigid and fixed so that, in normal use, clearances or creepage distances cannot be reduced below the values specified in Clause 29. Compliance is checked during the tests of 29.1 and 29.2. | Satisfactory/Unsatisfactory | - | Cl.23.4 | 302-1:2008 | 161 | - | -
2082 | 0 | 0 | 2018 | 1 | Stationary Storage Type Electric Water Heaters — Specification | Electrical | Qualitative | Cl.8 | Internal Wiring | Yes | Mandatory | A single layer of internal wiring insulation shall not be used to provide reinforced insulation. | Satisfactory/Unsatisfactory | - | Cl.23.5 | 302-1:2008 | 162 | - | -
2082 | 0 | 0 | 2018 | 1 | Stationary Storage Type Electric Water Heaters — Specification | Electrical | Qualitative | Cl.8 | Internal Wiring | Yes | Mandatory | When sleeving is used as supplementary insulation on internal wiring, the sleeving shall be retained in position by clamping at both ends or be such that it can only be removed by breaking or cutting | Satisfactory/Unsatisfactory | - | Cl.23.6 | 302-1:2008 | 163 | - | -
2082 | 0 | 0 | 2018 | 1 | Stationary Storage Type Electric Water Heaters — Specification | Electrical | Qualitative | Cl.8 | Internal Wiring | Yes | Mandatory | Conductors identified by the colour combination green/yellow shall only be used for earthing conductors. Compliance is checked by inspection. | Satisfactory/Unsatisfactory | - | Cl.23.7 | 302-1:2008 | 164 | - | -
2082 | 0 | 0 | 2018 | 1 | Stationary Storage Type Electric Water Heaters — Specification | Electrical | Qualitative | Cl.8 | Internal Wiring | Yes | Mandatory | Aluminium wires shall not be used for internal wiring. The requirement does not apply to windings. Compliance is checked by inspection. | Satisfactory/Unsatisfactory | - | C.23.8 | 302-1:2008 | 165 | - | -
2082 | 0 | 0 | 2018 | 1 | Stationary Storage Type Electric Water Heaters — Specification | Electrical | Qualitative | Cl.8 | Internal Wiring | Yes | Mandatory | Stranded conductors shall not be consolidated by soldering where they are subjected to contact pressure, unless the contact pressure is provided by spring terminals. The requirement does not apply to the soldered tip of a stranded conductor | Satisfactory/Unsatisfactory | - | C.23.9 | 302-1:2008 | 166 | - | -
2082 | 0 | 0 | 2018 | 1 | Stationary Storage Type Electric Water Heaters — Specification | Electrical | Qualitative | Cl.8 | Internal Wiring | Yes | Mandatory | The insulation and sheath of internal wiring, incorporated in external hoses for the connection of an appliance to the water mains, shall be at least equivalent to that of light polyvinyl chloride sheathed flexible cord (code designation 60227 IEC 52). Compliance is checked by inspection and by the tests specified in Table 6 of IEC 60227-5:2011 reference numbers 1 and 2. | Satisfactory/Unsatisfactory | - | C.23.10 | 302-1:2008 | 167 | - | -
2082 | 0 | 0 | 2018 | 1 | Stationary Storage Type Electric Water Heaters — Specification | Electrical | Qualitative | Cl.8 | Component | Yes | Mandatory | Components shall comply with the safety requirements specified in the relevant IEC standards as far as they reasonably apply. Compliance with the IEC standard for the relevant component does not necessarily ensure compliance with the requirements of this standard. | ISI Marked | - | Cl.24.1 | 302-1:2008 | 168 | - | -
2082 | 0 | 0 | 2018 | 1 | Stationary Storage Type Electric Water Heaters — Specification | Electrical | Qualitative | Cl.8 | Component | Yes | Mandatory | Components shall comply with the safety requirements specified in the relevant Indian standard wherever exists. | ISI Marked | - | Cl.24.1 | 302-1:2008 | 169 | - | -
2082 | 0 | 0 | 2018 | 1 | Stationary Storage Type Electric Water Heaters — Specification | Electrical | Qualitative | Cl.8 | Component | Yes | Mandatory | The relevant standard for capacitors likely to be permanently subjected to the supply voltage and used for radio interference suppression or for voltage dividing is IEC 60384-14:2013 including IEC 60384- 14:2013/AMD1:2016. | Satisfactory/Unsatisfactory | - | Cl.24.1.1 | 302-1:2008 | 170 | - | -
2082 | 0 | 0 | 2018 | 1 | Stationary Storage Type Electric Water Heaters — Specification | Electrical | Qualitative | Cl.8 | Component | Yes | Mandatory | The relevant standard for transformers in associated switch mode power supplies is Annex BB of IEC 61558-2-16:2009 including IEC 61558-2-16:2009/AMD1:2013. Clause 26 of IEC 61558-1:2017 and Annex H of IEC 61558-1:2017 are not applicable. | Satisfactory/Unsatisfactory | - | Cl.24.1.2 | 302-1:2008 | 171 | - | -
2082 | 0 | 0 | 2018 | 1 | Stationary Storage Type Electric Water Heaters — Specification | Electrical | Qualitative | Cl.8 | Component | Yes | Mandatory | The relevant standard for switches is IEC 61058-1:2016. The number of cycles of operation declared for 7.4 of IEC 61058-1:2016 shall be at least 10 000. If they have to be tested, they are tested in accordance with normative Annex H. | Satisfactory/Unsatisfactory | - | Cl.24.1.3 | 302-1:2008 | 172 | - | -
2082 | 0 | 0 | 2018 | 1 | Stationary Storage Type Electric Water Heaters — Specification | Electrical | Qualitative | Cl.8 | Component | Yes | Mandatory | For thermostats of liquid-filled radiators that operate during the test of 11 to limit the surface temperature rise to 85 K, the number of cycles of operation is increased to 100 000.For self-resetting thermal cut-outs, the number of operations increased to 10 000.For non-self-resetting thermal cut-outs operating during the test of 19.112, the number of cycles of operation isincreased to 300. | Satisfactory/Unsatisfactory | - | 24.1.4 | 302-1:2008 | 173 | - | -
2082 | 0 | 0 | 2018 | 1 | Stationary Storage Type Electric Water Heaters — Specification | Electrical | Qualitative | Cl.8 | Component | Yes | Mandatory | The relevant standard for automatic controls is IEC 60730-1:2013 including IEC 60730-1:2013/AMD1:2015 together with the relevant part 2.The number of cycles of operation declared for 6.10 and 6.11 of IEC 60730-1:2013 including IEC 60730-1:2013/AMD1:2015 shall not be less than the followin. | Satisfactory/Unsatisfactory | - | Cl.24.1..4 | 302-1:2008 | 174 | - | -
2082 | 0 | 0 | 2018 | 1 | Stationary Storage Type Electric Water Heaters — Specification | Electrical | Qualitative | Cl.8 | Component | Yes | Mandatory | Thermal cut-outs incorporated in closed water heaters shall comply with the requirements for Type 2.B controls in IEC 60730-1:2013, Clauses 13, 15, 16, 17 and 20, including IEC 60730-1:2013/AMD1:2015, Clauses 13 and 20 and IEC 60730-1:2013/AMD2:2020,Clauses 13, 17 and 20, unless they are tested with the appliance | Satisfactory/Unsatisfactory |  | Cl.24.1..4 | 302-2-21:2018 | 175 | - | -
2082 | 0 | 0 | 2018 | 1 | Stationary Storage Type Electric Water Heaters — Specification | Electrical | Qualitative | Cl.8 | Component | Yes | Mandatory | The relevant standard for appliance couplers is IEC 60320-1. However, for appliances classified higher than IPX0, the relevant standard is IEC 60320-2-3. | Satisfactory/Unsatisfactory | - | Cl.24.1..5 | 302-1:2008 | 176 | - | -
2082 | 0 | 0 | 2018 | 1 | Stationary Storage Type Electric Water Heaters — Specification | Electrical | Qualitative | Cl.8 | Component | Yes | Mandatory | The relevant standard for small lampholders similar to E10 lampholders is IEC 60238, the requirements for E10 lampholders being applicable. However, they need not accept a lamp with an E10 cap complying with the current edition of standard sheet 7004-22 of IEC 60061-1. | Satisfactory/Unsatisfactory | - | Cl.24.1..6 | 302-1:2008 | 177 | - | -
2082 | 0 | 0 | 2018 | 1 | Stationary Storage Type Electric Water Heaters — Specification | Electrical | Qualitative | Cl.8 | Component | Yes | Mandatory | If the remote operation of the appliance is via a telecommunication network, the relevant standard for the telecommunication interface circuitry in the appliance is IEC 62151. | Satisfactory/Unsatisfactory | - | Cl.24.1..7 | 302-1:2008 | 178 | - | -
2082 | 0 | 0 | 2018 | 1 | Stationary Storage Type Electric Water Heaters — Specification | Electrical | Qualitative | Cl.8 | Component | Yes | Mandatory | The relevant standard for thermal links is IEC 60691. Thermal links that do not comply with IEC 60691 are considered to be an intentionally weak part for the purposes of Clause 19. | Satisfactory/Unsatisfactory | - | Cl.24.1..8 | 302-1:2008 | 179 | - | -
2082 | 0 | 0 | 2018 | 1 | Stationary Storage Type Electric Water Heaters — Specification | Electrical | Qualitative | Cl.8 | Component | Yes | Mandatory | Contactors and relays, other than motor starting relays, are tested as part of the appliance. However, they are also tested in accordance with Clause 17 of IEC 60730-1:2013 including IEC 60730-1:2013/AMD1:2015 under the maximum load conditions occurring in the appliance for at least the number of cycles of operation in 24.1.4 selected according to the contactor or relay function in the appliance | Satisfactory/Unsatisfactory | - | Cl.24.1.9 | 302-1:2008 | 180 | - | -
2082 | 0 | 0 | 2018 | 1 | Stationary Storage Type Electric Water Heaters — Specification | Electrical | Qualitative | Cl.8 | Component | Yes | Mandatory | Lamps and lamp systems that have not been previously tested and found to comply with the exempt group classification of IEC 62471:2006 general lighting systems (GLS) regarding actinic ultraviolet hazard (ES) and near-UV hazard (EUVA) are tested as a part of the appliance and shall comply with the requirements of Clause 32 under the conditions occurring in the appliance. | Satisfactory/Unsatisfactory | - | Cl.24.1.10 | 302-1:2008 | 181 | - | -
2082 | 0 | 0 | 2018 | 1 | Stationary Storage Type Electric Water Heaters — Specification | Electrical | Qualitative | Cl.8 | Component | Yes | Mandatory | For cord sets required to be provided with the appliance, the relevant standard is IEC 60799. Cord sets with cords complying to IEC 62821-3 are allowed. | Satisfactory/Unsatisfactory | - | Cl.24.1.11 | 302-1:2008 | 182 | - | -
2082 | 0 | 0 | 2018 | 1 | Stationary Storage Type Electric Water Heaters — Specification | Electrical | Qualitative | Cl.8 | Component | Yes | Mandatory | Appliance shall not be fitted with: a) Switches or automatic controls in flexible cords b) Devices that cause the protective device in the fixed wiring to operate in the event of a fault in the appliance; and c) Thermal cut-outs that can be reset by a soldering operation. (C.24.2 of 302-1:2024) | Satisfactory/Unsatisfactory | - | Cl.24.2 | 302-1:2008 | 183 | - | -
2082 | 0 | 0 | 2018 | 1 | Stationary Storage Type Electric Water Heaters — Specification | Electrical | Qualitative | Cl.8 | Component | Yes | Mandatory | Switches intended to ensure all-pole disconnection of stationary appliances, as required in 22.2, shall be directly connected to the supply terminals and shall have a contact separation in all poles, providing full disconnection under overvoltage category III conditions. | Satisfactory/Unsatisfactory | - | Cl .24.3 | 302-1:2008 | 184 | - | -
2082 | 0 | 0 | 2018 | 1 | Stationary Storage Type Electric Water Heaters — Specification | Electrical | Qualitative | Cl.8 | Component | Yes | Mandatory | Plugs and socket-outlets for extra-low voltage circuits, and those used as terminal devices for heating elements, shall not be interchangeable with plugs and socket-outlets listed in IEC TR 60083 or IEC 60906-1 or with connectors, appliance inlets, plug connectors and appliance outlets complying with the standard sheets of IEC 60320-3. | Satisfactory/Unsatisfactory | - | Cl .24.4 | 302-1:2008 | 185 | - | -
2082 | 0 | 0 | 2018 | 1 | Stationary Storage Type Electric Water Heaters — Specification | Electrical | Qualitative | Cl.8 | Component | Yes | Mandatory | Capacitors in auxiliary windings of motors shall be marked with their voltage rating and their rated capacitance and shall be used in accordance with these markings | Satisfactory/Unsatisfactory | - | Cl.24.5 | 302-1:2008 | 186 | - | -
2082 | 0 | 0 | 2018 | 1 | Stationary Storage Type Electric Water Heaters — Specification | Electrical | Qualitative | Cl.8 | Component | Yes | Mandatory | The working voltage of motors directly connected to the supply mains and having basic insulation that is inadequate for the rated voltage of the appliance, shall not exceed 42 V. In addition, they shall comply with the requirements of normative Annex I. | Satisfactory/Unsatisfactory | - | Cl.24.6 | 302-1:2008 | 187 | - | -
2082 | 0 | 0 | 2018 | 1 | Stationary Storage Type Electric Water Heaters — Specification | Electrical | Qualitative | Cl.8 | Component | Yes | Mandatory | Thermal cut-outs shall be non-self-resetting. They shall have a trip-free switching mechanism or be located so that they can only be reset after removal of a non-detachable cover. | Satisfactory/Unsatisfactory | - | Cl.24.101 | 302-2-21:2018 | 188 | - | -
2082 | 0 | 0 | 2018 | 1 | Stationary Storage Type Electric Water Heaters — Specification | Electrical | Qualitative | Cl.8 | Component | Yes | Mandatory | The operating temperature of the thermal cut-out of a closed water heater shall ensure that the water temperature cannot exceed 99 °C or that the thermal cut-out operates before its temperature exceeds 110 °C. | Satisfactory/Unsatisfactory | - | Cl.24.102 | 302-2-21:2018 | 189 | - | -
2082 | 0 | 0 | 2018 | 1 | Stationary Storage Type Electric Water Heaters — Specification | Electrical | Qualitative | Cl.8 | Component | Yes | Mandatory | The appliance is operated under the conditions specified in Clause 11 until the thermostat operates for the first time. A quantity of water equal to 25 % of the capacity of the container is then drawn off so that it is replaced by cold water. | Satisfactory/Unsatisfactory | - | Cl.24.102.1 | 302-2-21:2018 | 190 | - | -
2082 | 0 | 0 | 2018 | 1 | Stationary Storage Type Electric Water Heaters — Specification | Electrical | Qualitative | Cl.8 | Component | Yes | Mandatory | The operating temperature of the thermal cut-out is measured by means of a thermocouple positioned on its sensing element or as close as possible to it. | Satisfactory/Unsatisfactory | - | Cl.24.102.2 | 302-2-21:2018 | 191 | - | -
2082 | 0 | 0 | 2018 | 1 | Stationary Storage Type Electric Water Heaters — Specification | Electrical | Qualitative | Cl.8 | Supply Connection and External Flexible Cords | Yes | Mandatory | Appliances shall not incorporate an appliance inlet | Satisfactory/Unsatisfactory |  | Cl.25.1 | 302-2-21:2018 | 192 | - | -
2082 | 0 | 0 | 2018 | 1 | Stationary Storage Type Electric Water Heaters — Specification | Electrical | Qualitative | Cl.8 | Supply Connection and External Flexible Cords | Yes | Mandatory | Appliances, other than stationary appliances for multiple supply, shall not be provided with more than one means of connection to the supply mains. Stationary appliances for multiple supply may be provided with more than one means of connection provided that the relevant circuits are adequately insulated from each other. | Satisfactory/Unsatisfactory | - | Cl. 25.2 | 302-1:2008 | 193 | - | -
2082 | 0 | 0 | 2018 | 1 | Stationary Storage Type Electric Water Heaters — Specification | Electrical | Qualitative | Cl.8 | Supply Connection and External Flexible Cords | Yes | Mandatory | Appliances intended to be permanently connected to fixed wiring shall be provided with one of the following means for connection to the supply mains: | Satisfactory/Unsatisfactory | - | Cl. 25.3 | 302-1:2008 | 194 | - | -
2082 | 0 | 0 | 2018 | 1 | Stationary Storage Type Electric Water Heaters — Specification | Electrical | Qualitative | Cl.8 | Supply Connection and External Flexible Cords | Yes | Mandatory | For appliances intended to be permanently connected to the fixed wiring and having a rated current not exceeding 16 A, cable and conduit entries shall be suitable for cables or conduits having a maximum overall dimension shown in Table 10. | Satisfactory/Unsatisfactory | - | Cl. 25.4 | 302-1:2008 | 195 | - | -
2082 | 0 | 0 | 2018 | 1 | Stationary Storage Type Electric Water Heaters — Specification | Electrical | Qualitative | Cl.8 | Supply Connection and External Flexible Cords | Yes | Mandatory | Supply cords shall be assembled to the appliance by one of the following methods; a) Type X attachment; b) Type Y attachment; c) Type Z attachment. | a) Type X attachment; b) Type Y attachment; c) Type Z attachment. | Type of Attachment | Cl.25.5 | 302-1:2008 | 196 | - | -
2082 | 0 | 0 | 2018 | 1 | Stationary Storage Type Electric Water Heaters — Specification | Electrical | Qualitative | Cl.8 | Supply Connection and External Flexible Cords | Yes | Mandatory | Plug shall not be fitted with more than one flexible cord. | Satisfactory/Unsatisfactory | Type of Attachment | Cl.25.6 | 302-1:2008 | 197 | - | -
2082 | 0 | 0 | 2018 | 1 | Stationary Storage Type Electric Water Heaters — Specification | Electrical | Qualitative | Cl.8 | Supply Connection and External Flexible Cords | Yes | Mandatory | Supply cords for appliances other than class III appliances shall be one of the following types. | Satisfactory/Unsatisfactory | Type of Attachment | Cl.25.7 | 302-1:2008 | 198 | - | -
2082 | 0 | 0 | 2018 | 1 | Stationary Storage Type Electric Water Heaters — Specification | Electrical | Quantitative | Cl.8 | Supply Connection and External Flexible Cords | Yes | Mandatory | Conductors of supply cords shall have a nominal cross-sectional area not less than that shown in Table 11. (mm2, min) | mm 2 (Number of decimal places – Value upto 2 decimal places) | Type of Attachment | Cl.25.8 | 302-1:2008 | 199 | - | -
2082 | 0 | 0 | 2018 | 1 | Stationary Storage Type Electric Water Heaters — Specification | Electrical | Qualitative | Cl.8 | Supply Connection and External Flexible Cords | Yes | Mandatory | Supply cords shall not be in contact with sharp points or edges of the appliance. | Satisfactory/Unsatisfactory | Type of Attachment | Cl. 25.9 | 302-1:2008 | 200 | - | -
2082 | 0 | 0 | 2018 | 1 | Stationary Storage Type Electric Water Heaters — Specification | Electrical | Qualitative | Cl.8 | Supply Connection and External Flexible Cords | Yes | Mandatory | The supply cord of class I appliances shall have a green/yellow core that is connected to the earthing terminal of the appliance and for appliances not intended for permanent connection to the fixed wiring, to the earthing contact of the plug. | Satisfactory/Unsatisfactory | Type of Attachment | Cl.25.10 | 302-1:2008 | 201 | - | -
2082 | 0 | 0 | 2018 | 1 | Stationary Storage Type Electric Water Heaters — Specification | Electrical | Qualitative | Cl.8 | Supply Connection and External Flexible Cords | Yes | Mandatory | 25.11 Conductors of supply cords shall not be consolidated by soldering where they are subjected to contact pressure, unless the contact pressure is provided by spring terminals. The requirement does not apply to the soldered tip of a stranded conductor | Satisfactory/Unsatisfactory | Type of Attachment | Cl. 25.11 | 302-1:2008 | 202 | - | -
2082 | 0 | 0 | 2018 | 1 | Stationary Storage Type Electric Water Heaters — Specification | Electrical | Qualitative | Cl.8 | Supply Connection and External Flexible Cords | Yes | Mandatory | The insulation of the supply cords shall not be damaged when moulding the cord to part of the enclosure. | Satisfactory/Unsatisfactory | Type of Attachment | Cl. 25.12 | 302-1:2008 | 203 | - | -
2082 | 0 | 0 | 2018 | 1 | Stationary Storage Type Electric Water Heaters — Specification | Electrical | Qualitative | Cl.8 | Supply Connection and External Flexible Cords | Yes | Mandatory | Inlet openings for supply cords shall be constructed so that the sheath of the supply cord can be introduced without risk of damage. If it is not evident from the construction of the appliance that the supply cord can be introduced without risk of damage, a non-detachable lining or non-detachable bushing shall be provided that complies with 29.3 for supplementary insulation. If the supply cord is unsheathed, a similar additional bushing or lining is required, unless the appliance is a class 0 appliance or a class III appliance that does not contain live parts. | Satisfactory/Unsatisfactory | Type of Attachment | Cl. 25.13 | 302-1:2008 | 204 | - | -
2082 | 0 | 0 | 2018 | 1 | Stationary Storage Type Electric Water Heaters — Specification | Electrical | Quantitative | Cl.8 | Supply Connection and External Flexible Cords | Yes | Mandatory | AAppliances provided with a supply cord and that are moved while in operation shall be constructed so that the supply cord is adequately protected against excessive flexing where it enters the appliance. | Satisfactory/Unsatisfactory | Type of Attachment | Cl.25.14 | 302-1:2008 | 205 | - | -
2082 | 0 | 0 | 2018 | 1 | Stationary Storage Type Electric Water Heaters — Specification | Electrical | Qualitative | Cl.8 | Supply Connection and External Flexible Cords | Yes | Mandatory | Appliances provided with a supply cord, and appliances intended to be permanently connected to fixed wiring by a flexible cord, shall have a cord anchorage. The cord anchorage shall relieve conductors from strain, including twisting, at the terminals and protect the insulation of the conductors from abrasion. | Satisfactory/Unsatisfactory | Type of Attachment | Cl.25.15 | 302-1:2008 | 206 | - | -
2082 | 0 | 0 | 2018 | 1 | Stationary Storage Type Electric Water Heaters — Specification | Electrical | Qualitative | Cl.8 | Supply Connection and External Flexible Cords | Yes | Mandatory | Cord anchorages for type X attachments shall be constructed and located so that: replacement of the cord is easily possible. it is clear how the relief from strain and the prevention of twisting are obtained. they are suitable for the different types of supply cord that may be connected, unless the cord is specially prepared. the cord cannot touch the clamping screws of the cord anchorage if these screws are accessible, unless they are separated from accessible metal parts by supplementary insulation. | Satisfactory/Unsatisfactory | Type of Attachment | Cl.25.16 | 302-1:2008 | 207 | - | -
2082 | 0 | 0 | 2018 | 1 | Stationary Storage Type Electric Water Heaters — Specification | Electrical | Qualitative | Cl.8 | Supply Connection and External Flexible Cords | Yes | Mandatory | For type Y attachment and type Z attachment, cord anchorage shall be adequate. | Satisfactory/Unsatisfactory | Type of Attachment | Cl.25.17 | 302-1:2008 | 208 | - | -
2082 | 0 | 0 | 2018 | 1 | Stationary Storage Type Electric Water Heaters — Specification | Electrical | Qualitative | Cl.8 | Supply Connection and External Flexible Cords | Yes | Mandatory | Cord anchorages shall be arranged so that they are only accessible with the aid of a tool or shall be constructed so that the cord can only be fitted with the aid of a tool. | Satisfactory/Unsatisfactory | Type of Attachment | Cl.25.18 | 302-1:2008 | 209 | - | -
2082 | 0 | 0 | 2018 | 1 | Stationary Storage Type Electric Water Heaters — Specification | Electrical | Qualitative | Cl.8 | Supply Connection and External Flexible Cords | Yes | Mandatory | For type X attachment, glands shall not be used as cord anchorages in portable appliances. Tying the cord into a knot or tying the cord with string is not allowed. | Satisfactory/Unsatisfactory | Type of Attachment | Cl.25.19 | 302-1:2008 | 210 | - | -
2082 | 0 | 0 | 2018 | 1 | Stationary Storage Type Electric Water Heaters — Specification | Electrical | Qualitative | Cl.8 | Supply Connection and External Flexible Cords | Yes | Mandatory | The conductors of the supply cord for type Y attachment and type Z attachment shall be insulated from accessible metal parts by basic insulation for class 0 appliances, class 0I appliances and class I appliances, and by supplementary insulation for class II appliances. This insulation may be provided by the sheath of the supply cord or by other means. | Satisfactory/Unsatisfactory | Type of Attachment | Cl.25.20 | 302-1:2008 | 211 | - | -
2082 | 0 | 0 | 2018 | 1 | Stationary Storage Type Electric Water Heaters — Specification | Electrical | Qualitative | Cl.8 | Supply Connection and External Flexible Cords | Yes | Mandatory | The space for the connection of supply cords having type X attachment, or for the connection of fixed wiring, shall be constructed. | Satisfactory/Unsatisfactory | Type of Attachment | Cl.25.21 | 302-1:2008 | 212 | - | -
2082 | 0 | 0 | 2018 | 1 | Stationary Storage Type Electric Water Heaters — Specification | Electrical | Qualitative | Cl.8 | Supply Connection and External Flexible Cords | Yes | Mandatory | Appliance inlets shall: be located or enclosed so that live parts are not accessible during insertion or removal of the connector. This requirement is not applicable to appliance inlets complying with IEC 60320-1. be located so that the connector can be inserted without difficulty. | Satisfactory/Unsatisfactory | Type of Attachment | Cl.25.22 | 302-1:2008 | 213 | - | -
2082 | 0 | 0 | 2018 | 1 | Stationary Storage Type Electric Water Heaters — Specification | Electrical | Qualitative | Cl.8 | Terminal for External Conductors | Yes | Mandatory | Interconnection cords shall comply with the requirements for the supply cord, | Satisfactory/Unsatisfactory | Type of Attachment | Cl.25.23 | 302-1:2008 | 214 | - | -
2082 | 0 | 0 | 2018 | 1 | Stationary Storage Type Electric Water Heaters — Specification | Electrical | Qualitative | Cl.8 | Terminal for External Conductors | Yes | Mandatory | Interconnection cords shall not be detachable without the aid of a tool if compliance with this standard is impaired when they are disconnected. | Satisfactory/Unsatisfactory | Type of Attachment | Cl.25.24 | 302-1:2008 | 215 | - | -
2082 | 0 | 0 | 2018 | 1 | Stationary Storage Type Electric Water Heaters — Specification | Electrical | Qualitative | Cl.8 | Terminal for External Conductors | Yes | Mandatory | The dimensions of pins of appliances that are inserted into socket-outlets shall be compatible with the dimensions of the relevant socket-outlet. Dimensions of the pins and engagement face are to be in accordance with the dimensions of the relevant plug listed in IEC TR 60083. | Satisfactory/Unsatisfactory | Type of Attachment | Cl.25.25 | 302-1:2008 | 216 | - | -
2082 | 0 | 0 | 2018 | 1 | Stationary Storage Type Electric Water Heaters — Specification | Electrical | Qualitative | Cl.8 | Terminal for External Conductors | Yes | Mandatory | Appliances shall be provided with terminals or equally effective devices, such as male tabs of flat quick-connect terminations in accordance with IEC 61210, screw type terminals in accordance with IEC 60998-2-1, screwless terminals in accordance with IEC 60998-2-2 and clamping units in accordance with IEC 60999-1:1999, for the connection of external conductors. The terminals of a component such as a switch may also be used as terminals for external conductors as long as they comply with the requirements of this clause. | Satisfactory/Unsatisfactory | Type of Attachment | Cl.26.1 | 302-1:2008 | 217 | - | -
2082 | 0 | 0 | 2018 | 1 | Stationary Storage Type Electric Water Heaters — Specification | Electrical | Qualitative | Cl.8 | Terminal for External Conductors | Yes | Mandatory | Appliances having type X attachment, except those having a specially prepared cord, and appliances for the connection of cables of fixed wiring shall be provided with terminals in which the connections are made by means of screws, nuts or similar devices, unless the connections are soldered. | Satisfactory/Unsatisfactory | Type of Attachment | Cl.26.2 | 302-1:2008 | 218 | - | -
2082 | 0 | 0 | 2018 | 1 | Stationary Storage Type Electric Water Heaters — Specification | Electrical | Qualitative | Cl.8 | Terminal for External Conductors | Yes | Mandatory | Terminals for type X attachment and those for the connection of cables of fixed wiring shall be constructed so that they clamp the conductor between metal surfaces with sufficient contact pressure but without causing damage to the conductor. | Satisfactory/Unsatisfactory | Type of Attachment | Cl.26.3 | 302-1:2008 | 219 | - | -
2082 | 0 | 0 | 2018 | 1 | Stationary Storage Type Electric Water Heaters — Specification | Electrical | Qualitative | Cl.8 | Terminal for External Conductors | Yes | Mandatory | Terminals for type X attachment, except type X attachments having a specially prepared cord, and terminals for the connection of cables of fixed wiring, shall not require special preparation of the conductor such as by soldering of the strands of the conductor, the use of cable lugs, eyelets or similar devices. Reshaping of the conductor before its introduction into the terminal or twisting a stranded conductor to consolidate the end is not considered special preparation. | Satisfactory/Unsatisfactory | Type of Attachment | Cl.26.4 | 302-1:2008 | 220 | - | -
2082 | 0 | 0 | 2018 | 1 | Stationary Storage Type Electric Water Heaters — Specification | Electrical | Qualitative | Cl.8 | Terminal for External Conductors | Yes | Mandatory | Terminals for type X attachment shall be located or shielded so that if a wire of a stranded conductor escapes when the conductors are fitted, there is no risk of accidental connection to other parts that could result in a hazard | Satisfactory/Unsatisfactory | Type of Attachment | Cl.26.5 | 302-1:2008 | 221 | - | -
2082 | 0 | 0 | 2018 | 1 | Stationary Storage Type Electric Water Heaters — Specification | Electrical | Qualitative | Cl.8 | Terminal for External Conductors | Yes | Mandatory | Terminals for type X attachment and for the connection of cables of fixed wiring shall allow the connection of conductors having the nominal cross-sectional areas shown in Table 13. However, if a specially prepared cord is used, the terminals need only be suitable for the connection of that cord. | Satisfactory/Unsatisfactory | Type of Attachment | Cl.26.6 | 302-1:2008 | 222 | - | -
2082 | 0 | 0 | 2018 | 1 | Stationary Storage Type Electric Water Heaters — Specification | Electrical | Qualitative | Cl.8 | Terminal for External Conductors | Yes | Mandatory | Terminals for type X attachment, other than those in class III appliances that do not contain live parts, shall be accessible after removal of a cover or part of the enclosure. | Satisfactory/Unsatisfactory | Type of Attachment | Cl.26.7 | 302-1:2008 | 223 | - | -
2082 | 0 | 0 | 2018 | 1 | Stationary Storage Type Electric Water Heaters — Specification | Electrical | Qualitative | Cl.8 | Terminal for External Conductors | Yes | Mandatory | Terminals for the connection of fixed wiring, including the earthing terminal, shall be located close to each other. | Satisfactory/Unsatisfactory | Type of Attachment | Cl.26.8 | 302-1:2008 | 224 | - | -
2082 | 0 | 0 | 2018 | 1 | Stationary Storage Type Electric Water Heaters — Specification | Electrical | Quantitative | Cl.8 | Terminal for External Conductors | Yes | Mandatory | Terminals of the pillar type shall be constructed and located so that the end of a conductor introduced into the hole is visible, or can pass beyond the threaded hole for a distance equal to half the nominal diameter of the screw but at least 2,5 mm. | Satisfactory/Unsatisfactory | Type of Attachment | Cl.26.9 | 302-1:2008 | 225 | - | -
2082 | 0 | 0 | 2018 | 1 | Stationary Storage Type Electric Water Heaters — Specification | Electrical | Qualitative | Cl.8 | Terminal for External Conductors | Yes | Mandatory | Terminals with screw clamping and screwless terminals shall not be used for the connection of the conductors of flat twin tinsel cords unless the ends of the conductors are fitted with means suitable for use with screw terminals | Satisfactory/Unsatisfactory | Type of Attachment | Cl.26.10 | 302-1:2008 | 226 | - | -
2082 | 0 | 0 | 2018 | 1 | Stationary Storage Type Electric Water Heaters — Specification | Electrical | Qualitative | Cl.8 | Terminal for External Conductors | Yes | Mandatory | For appliances having type Y attachment or type Z attachment, soldered, welded, crimped or similar connections may be used for the connection of external conductors. For class II appliances, the conductor shall be positioned or fixed so that reliance is not placed upon the soldering, crimping or welding alone to maintain the onductor in position. However, these methods may be used alone if barriers are provided so that clearances and creepage distances between live parts and other metal parts cannot be reduced below the values specified for supplementary insulation, if the conductor becomes free at the soldered or welded joint or slips out of the crimped connection. | Satisfactory/Unsatisfactory | Type of Attachment | Cl.26.11 | 302-1:2008 | 227 | - | -
2082 | 0 | 0 | 2018 | 1 | Stationary Storage Type Electric Water Heaters — Specification | Electrical | Qualitative | Cl.8 | Provision for Earthing. | Yes | Mandatory | Accessible metal parts, including metal parts behind a decorative cover that does not withstand the test of 21.1, of class 0I appliances and class I appliances that may become live in the event of a failure of basic insulation, shall be permanently and reliably connected to an earthing terminal within the appliance or to the earthing contact of the appliance inlet. | Satisfactory/Unsatisfactory | Class of Appliances | Cl.27.1 | 302-1:2008 | 228 | - | -
2082 | 0 | 0 | 2018 | 1 | Stationary Storage Type Electric Water Heaters — Specification | Electrical | Qualitative | Cl.8 | Provision for Earthing. | Yes | Mandatory | For Class I water heaters, the sheath of the heating element shall be permanently and reliably connected to the earthing terminal unless, a) the container is provided with inlet and outlet pipes of metal that are permanently and reliably connected to the earthing terminal | Satisfactory/Unsatisfactory | Class of Appliances | Cl.27.1 | 302-2-21: 2018 | 229 | - | -
2082 | 0 | 0 | 2018 | 1 | Stationary Storage Type Electric Water Heaters — Specification | Electrical | Qualitative | Cl.8 | Provision for Earthing. | Yes | Mandatory | b) other accessible metal parts of the container in contact with the water are permanently and reliably connected to the earthing terminal. | Satisfactory/Unsatisfactory | Class of Appliances | Cl.27.1 | 302-2-21: 2018 | 230 | - | -
2082 | 0 | 0 | 2018 | 1 | Stationary Storage Type Electric Water Heaters — Specification | Electrical | Qualitative | Cl.8 | Provision for Earthing. | Yes | Mandatory | The clamping means of earthing terminals shall be adequately secured against accidental loosening. | Satisfactory/Unsatisfactory | Class of Appliances | Cl.27.2 | 302-1:2008 | 231 | - | -
2082 | 0 | 0 | 2018 | 1 | Stationary Storage Type Electric Water Heaters — Specification | Electrical | Qualitative | Cl.8 | Provision for Earthing. | Yes | Mandatory | If a detachable part having an earth connection is plugged into another part of the appliance, the earth connection shall be made before the current-carrying connections are established. The current-carrying connections shall be separated before the earth connection when removing the part. | Satisfactory/Unsatisfactory | Class of Appliances | Cl.27.3 | 302-1:2008 | 232 | - | -
2082 | 0 | 0 | 2018 | 1 | Stationary Storage Type Electric Water Heaters — Specification | Electrical | Qualitative | Cl.8 | Provision for Earthing. | Yes | Mandatory | All parts of the earthing terminal intended for the connection of external conductors shall be such that there is no risk of corrosion resulting from contact between these parts and the copper of the earthing conductor or any other metal in contact with these parts. | Satisfactory/Unsatisfactory | Class of Appliances | Cl.27.4 | 302-1:2008 | 233 | - | -
2082 | 0 | 0 | 2018 | 1 | Stationary Storage Type Electric Water Heaters — Specification | Electrical | Quantitative | Cl.8 | Provision for Earthing. | Yes | Mandatory | The connection between the earthing terminal or earthing contact and earthed metal parts shall have low resistance. The resistance shall not exceed 0.1Ω, when test conducted as per (Cl.27.5 of 302-1:2024 (ohm, max) | OHM (Number of decimal places – Value upto 2 decimal places) | Class of Appliances | Cl.27.5 | 302-1:2008 | 234 | - | -
2082 | 0 | 0 | 2018 | 1 | Stationary Storage Type Electric Water Heaters — Specification | Electrical | Qualitative | Cl.8 | Provision for Earthing. | Yes | Mandatory | The printed conductors of printed circuit boards shall not be used to provide earthing continuity in hand-held appliances. They may be used to provide earthing continuity in other appliances if at least two tracks are used with independent soldering points and the appliance complies with 27.5 for each circuit. | Satisfactory/Unsatisfactory | Class of Appliances | Cl.27.6 | 302-1:2008 | 235 | - | -
2082 | 0 | 0 | 2018 | 1 | Stationary Storage Type Electric Water Heaters — Specification | Electrical | Qualitative | Cl.8 | Screws and Connections. | Yes | Mandatory | Fixings, the failure of which may impair compliance with this standard, electrical connections and connections providing earthing continuity shall withstand the mechanical stresses occurring in normal use. | Satisfactory/Unsatisfactory | Type of Attachment | Cl.28.1 | 302-1:2008 | 236 | - | -
2082 | 0 | 0 | 2018 | 1 | Stationary Storage Type Electric Water Heaters — Specification | Mechanical | Qualitative | Cl.8 | Screws and Connections. | Yes | Mandatory | Electrical connections and connections providing earthing continuity shall be constructed so that contact pressure is not transmitted through non-ceramic insulating material that is liable to shrink or to distort unless there is sufficient resiliency in the metallic parts to compensate for any possible shrinkage or distortion of the insulating material | Satisfactory/Unsatisfactory | Type of Attachment | Cl.28.2 | 302-1:2008 | 237 | - | -
2082 | 0 | 0 | 2018 | 1 | Stationary Storage Type Electric Water Heaters — Specification | Mechanical | Qualitative | Cl.8 | Screws and Connections. | Yes | Mandatory | Space-threaded (sheet metal) screws shall only be used for electrical connections if they clamp the parts together. | Satisfactory/Unsatisfactory | Type of Attachment | Cl.28.3 | 302-1:2008 | 238 | - | -
2082 | 0 | 0 | 2018 | 1 | Stationary Storage Type Electric Water Heaters — Specification | Mechanical | Qualitative | Cl.8 | Screws and Connections. | Yes | Mandatory | Screws and nuts that make a mechanical connection between different parts of the appliance shall be secured against loosening by means such as spring washers, lock washers and crown type locks as part of the screw head, if they also make electrical connections or connections providing earthing continuity. Sealing compound that softens on heating may also be used to provide security against loosening but only for screw connections not subject to torsion in normal use. | Satisfactory/Unsatisfactory | Type of Attachment | Cl.28.4 | 302-1:2008 | 239 | - | -
2082 | 0 | 0 | 2018 | 1 | Stationary Storage Type Electric Water Heaters — Specification | Electrical | Quantitative | Cl.8 | Clearances, Creepage Distances and Solid Insulation | Yes | Mandatory | Appliances shall be constructed so that the clearances, creepage distances and solid insulation are adequate to withstand the electrical stresses to which the appliance is liable to be subjecte. (mm, min) | mm (Number of decimal places – Value upto 1 decimal places) | Rated Voltage, Pollution degree, Material Group | Cl.29 | 302-1:2008 | 240 | - | -
2082 | 0 | 0 | 2018 | 1 | Stationary Storage Type Electric Water Heaters — Specification | Electrical | Quantitative | Cl.8 | Clearances, Creepage Distances and Solid Insulation | Yes | Mandatory | Clearances shall not be less than the values specified in Table 16, taking into account the rated impulse voltage for the overvoltage categories of Table 15, unless, for basic insulation and functional insulation, they comply with the impulse voltage test of Clause 14. (mm, min) | mm (Number of decimal places – Value upto 1 decimal places) | Rated Voltage, Pollution degree, Material Group | Cl.29.1 | 302-1:2008 | 241 | - | - | No of observations - Not specified | 29.1, 29.1.1, 29.1.2, 29.1.3, 29.1.4, 29.1.5 | Minimum clerances | mm | [229 empty] | 0.5 | 0.5 | 0.5 | 0.5 | 1.5 | 3 | 5.5 | 8 | 11
2082 | 0 | 0 | 2018 | 1 | Stationary Storage Type Electric Water Heaters — Specification | Electrical | Quantitative | Cl.8 | Clearances, Creepage Distances and Solid Insulation | Yes | Mandatory | The clearances of basic insulation shall be sufficient to withstand the overvoltages likely to occur during use, taking into account the rated impulse voltage. The values of Table 16, or the impulse voltage test of Clause 14, are applicable. (mm, min) | mm (Number of decimal places – Value upto 1 decimal places) | Rated Voltage, Pollution degree, Material Group | Cl.29.1.1 | 302-1:2008 | 242 | - | - | No of observations - Not specified | 29.1, 29.1.1, 29.1.2, 29.1.3, 29.1.4, 29.1.5 | Minimum clerances | mm | [229 empty] | 0.5 | 0.5 | 0.5 | 0.5 | 1.5 | 3 | 5.5 | 8 | 11
2082 | 0 | 0 | 2018 | 1 | Stationary Storage Type Electric Water Heaters — Specification | Electrical | Quantitative | Cl.8 | Clearances, Creepage Distances and Solid Insulation | Yes | Mandatory | Clearances of supplementary insulation shall be not less than those specified in Table 16. (mm, min) | mm (Number of decimal places – Value upto 1 decimal places) | Rated Voltage, Pollution degree, Material Group | Cl.29.1.2 | 302-1:2008 | 243 | - | - | No of observations - Not specified | 29.1, 29.1.1, 29.1.2, 29.1.3, 29.1.4, 29.1.5 | Minimum clerances | mm | [229 empty] | 0.5 | 0.5 | 0.5 | 0.5 | 1.5 | 3 | 5.5 | 8 | 11
2082 | 0 | 0 | 2018 | 1 | Stationary Storage Type Electric Water Heaters — Specification | Electrical | Quantitative | Cl.8 | Clearances, Creepage Distances and Solid Insulation | Yes | Mandatory | Clearances of reinforced insulation shall be not less than those specified in Table 16, using the next higher step for rated impulse voltage as a reference. (mm, min) | mm (Number of decimal places – Value upto 1 decimal places) | Rated Voltage, Pollution degree, Material Group | Cl.29.1.3 | 302-1:2008 | 244 | - | - | No of observations - Not specified | 29.1, 29.1.1, 29.1.2, 29.1.3, 29.1.4, 29.1.5 | Minimum clerances | mm | [229 empty] | 0.5 | 0.5 | 0.5 | 0.5 | 1.5 | 3 | 5.5 | 8 | 11
2082 | 0 | 0 | 2018 | 1 | Stationary Storage Type Electric Water Heaters — Specification | Electrical | Quantitative | Cl.8 | Clearances, Creepage Distances and Solid Insulation | Yes | Mandatory | The clearances for functional insulation are the largest values determined from. – Table 16 based on the rated impulse voltage; – Table F.7a in IEC 60664-1:2007 based on the steady-state voltage or recurring peak voltage expected to occur across it, if the frequency of the steady-state voltage or recurring peak voltage does not exceed 30 kHz; (mm, min) | mm (Number of decimal places – Value upto 1 decimal places) | Rated Voltage, Pollution degree, Material Group | Cl.29.1.4 | 302-1:2008 | 245 | - | - | No of observations - Not specified | 29.1, 29.1.1, 29.1.2, 29.1.3, 29.1.4, 29.1.5 | Minimum clerances | mm | [229 empty] | 0.5 | 0.5 | 0.5 | 0.5 | 1.5 | 3 | 5.5 | 8 | 11
2082 | 0 | 0 | 2018 | 1 | Stationary Storage Type Electric Water Heaters — Specification | Electrical | Quantitative | Cl.8 | Clearances, Creepage Distances and Solid Insulation | Yes | Mandatory | For appliances having higher working voltages than rated voltage, for example on the secondary side of a step-up transformer, or if there is a resonant voltage, the clearances for basic insulation are the largest values determined from. (mm, min) | mm (Number of decimal places – Value upto 1 decimal places) | Rated Voltage, Pollution degree, Material Group | Cl.29.1.5 | 302-1:2008 | 246 | - | - | No of observations - Not specified | 29.1, 29.1.1, 29.1.2, 29.1.3, 29.1.4, 29.1.5 | Minimum clerances | mm | [229 empty] | 0.5 | 0.5 | 0.5 | 0.5 | 1.5 | 3 | 5.5 | 8 | 11
2082 | 0 | 0 | 2018 | 1 | Stationary Storage Type Electric Water Heaters — Specification | Electrical | Quantitative | Cl.8 | Clearances, Creepage Distances and Solid Insulation | Yes | Mandatory | For fan heaters, the microenvironment is pollution degree 3 unless threw insulation is enclosed or located so that it is unlikely to be exposed to pollution during normal use of the appliance. (mm, min) | mm (Number of decimal places – Value upto 1 decimal places) | Rated Voltage, Pollution degree, Material Group | Cl 29.2 | 302-1:2008 | 247 | - | -
2082 | 0 | 0 | 2018 | 1 | Stationary Storage Type Electric Water Heaters — Specification | Electrical | Quantitative | Cl.8 | Clearances, Creepage Distances and Solid Insulation | Yes | Mandatory | Appliances shall be constructed so that creepage distances are not less than those appropriate for the working voltage, taking into account the material group and the pollution degree. (mm, min) | mm (Number of decimal places – Value upto 1 decimal places) | Rated Voltage, Pollution degree, Material Group | Cl.29.2 | 302-1:2008 | 248 | - | -
2082 | 0 | 0 | 2018 | 1 | Stationary Storage Type Electric Water Heaters — Specification | Electrical | Quantitative | Cl.8 | Clearances, Creepage Distances and Solid Insulation | Yes | Mandatory | Creepage distances of basic insulation shall not be less than those specified in Table 17. However, if the working voltage is periodic and has a frequency that exceeds 30 kHz, the creepage distances shall also be determined from Table 2 of IEC 60664-4:2005. These values shall be used instead if they exceed the values in Table 17. (mm, min) | mm (Number of decimal places – Value upto 1 decimal places) | Rated Voltage, Pollution degree, Material Group | Cl.29.2.1 | 302-1:2008 | 249 | - | - | No of observations - Not specified | 29.2.1, 29.2.2 and 29.2.3 | Minimum creepage distances for basic insulation | mm | [238 empty] | 0.2 | 0.6 | 0.9 | 1.2 | 1.5 | 1.7 | 1.9 | 0.3 | 0.8 | 1.1 | 1.5 | 1.9 | 2.1 | 2.4 | 0.6 | 1.3 | 1.8 | 2.5 | 3.2 | 3.6 | 4 | 1 | 2 | 2.8 | 4 | 5 | 5.6 | 6.3 | 1.3 | 2.5 | 3.6 | 5 | 6.3 | 7.1 | 8 | 1.8 | 3.2 | 4.5 | 6.3 | 8 | 9 | 10 | 2.4 | 4 | 5.6 | 8 | 10 | 11 | 12.5 | 3.2 | 5 | 7.1 | 10 | 12.5 | 14 | 16 | 4.2 | 6.3 | 9 | 12.5 | 16 | 18 | 20 | 5.6 | 8 | 11 | 16 | 20 | 22 | 25 | 7.5 | 10 | 14 | 20 | 25 | 28 | 32 | 10 | 12.5 | 18 | 25 | 32 | 36 | 40 | 12.5 | 16 | 22 | 32 | 40 | 45 | 50 | 16 | 20 | 28 | 40 | 50 | 56 | 63 | 20 | 25 | 36 | 50 | 63 | 71 | 80 | 25 | 32 | 45 | 63 | 80 | 90 | 100 | 32 | 40 | 56 | 80 | 100 | 110 | 125 | 40 | 50 | 71 | 100 | 125 | 140 | 160
2082 | 0 | 0 | 2018 | 1 | Stationary Storage Type Electric Water Heaters — Specification | Electrical | Quantitative | Cl.8 | Clearances, Creepage Distances and Solid Insulation | Yes | Mandatory | Creepage distances of supplementary insulation shall be at least those specified for basic insulation in Table 17, excluding its NOTE 1 and NOTE 2, or Table 2 of IEC 60664-4:2005, as applicable. (mm, min) | mm (Number of decimal places – Value upto 1 decimal places) | Rated Voltage, Pollution degree, Material Group | Cl.29.2.2 | 302-1:2008 | 250 | - | - | No of observations - Not specified | 29.2.1, 29.2.2 and 29.2.3 | Minimum creepage distances for basic insulation | mm | [238 empty] | 0.2 | 0.6 | 0.9 | 1.2 | 1.5 | 1.7 | 1.9 | 0.3 | 0.8 | 1.1 | 1.5 | 1.9 | 2.1 | 2.4 | 0.6 | 1.3 | 1.8 | 2.5 | 3.2 | 3.6 | 4 | 1 | 2 | 2.8 | 4 | 5 | 5.6 | 6.3 | 1.3 | 2.5 | 3.6 | 5 | 6.3 | 7.1 | 8 | 1.8 | 3.2 | 4.5 | 6.3 | 8 | 9 | 10 | 2.4 | 4 | 5.6 | 8 | 10 | 11 | 12.5 | 3.2 | 5 | 7.1 | 10 | 12.5 | 14 | 16 | 4.2 | 6.3 | 9 | 12.5 | 16 | 18 | 20 | 5.6 | 8 | 11 | 16 | 20 | 22 | 25 | 7.5 | 10 | 14 | 20 | 25 | 28 | 32 | 10 | 12.5 | 18 | 25 | 32 | 36 | 40 | 12.5 | 16 | 22 | 32 | 40 | 45 | 50 | 16 | 20 | 28 | 40 | 50 | 56 | 63 | 20 | 25 | 36 | 50 | 63 | 71 | 80 | 25 | 32 | 45 | 63 | 80 | 90 | 100 | 32 | 40 | 56 | 80 | 100 | 110 | 125 | 40 | 50 | 71 | 100 | 125 | 140 | 160
2082 | 0 | 0 | 2018 | 1 | Stationary Storage Type Electric Water Heaters — Specification | Electrical | Quantitative | Cl.8 | Clearances, Creepage Distances and Solid Insulation | Yes | Mandatory | Creepage distances of reinforced insulation shall be at least double those specified for basic insulation in Table 17, excluding its NOTE 1 and NOTE 2, or Table 2 of IEC 60664-4:2005, as applicable. (mm, min) | mm (Number of decimal places – Value upto 1 decimal places) | Rated Voltage, Pollution degree, Material Group | Cl.29.2.3 | 302-1:2008 | 251 | - | - | No of observations - Not specified | 29.2.1, 29.2.2 and 29.2.3 | Minimum creepage distances for basic insulation | mm | [238 empty] | 0.2 | 0.6 | 0.9 | 1.2 | 1.5 | 1.7 | 1.9 | 0.3 | 0.8 | 1.1 | 1.5 | 1.9 | 2.1 | 2.4 | 0.6 | 1.3 | 1.8 | 2.5 | 3.2 | 3.6 | 4 | 1 | 2 | 2.8 | 4 | 5 | 5.6 | 6.3 | 1.3 | 2.5 | 3.6 | 5 | 6.3 | 7.1 | 8 | 1.8 | 3.2 | 4.5 | 6.3 | 8 | 9 | 10 | 2.4 | 4 | 5.6 | 8 | 10 | 11 | 12.5 | 3.2 | 5 | 7.1 | 10 | 12.5 | 14 | 16 | 4.2 | 6.3 | 9 | 12.5 | 16 | 18 | 20 | 5.6 | 8 | 11 | 16 | 20 | 22 | 25 | 7.5 | 10 | 14 | 20 | 25 | 28 | 32 | 10 | 12.5 | 18 | 25 | 32 | 36 | 40 | 12.5 | 16 | 22 | 32 | 40 | 45 | 50 | 16 | 20 | 28 | 40 | 50 | 56 | 63 | 20 | 25 | 36 | 50 | 63 | 71 | 80 | 25 | 32 | 45 | 63 | 80 | 90 | 100 | 32 | 40 | 56 | 80 | 100 | 110 | 125 | 40 | 50 | 71 | 100 | 125 | 140 | 160
2082 | 0 | 0 | 2018 | 1 | Stationary Storage Type Electric Water Heaters — Specification | Electrical | Quantitative | Cl.8 | Clearances, Creepage Distances and Solid Insulation | Yes | Mandatory | Creepage distances of functional insulation shall be not less than those specified in Table 18. However, if the working voltage is periodic and has a frequency that exceeds 30 kHz, the creepage distances shall also be determined from Table 2 of IEC 60664-4:2005. These values shall be used instead if they exceed the values in Table 18. (mm, min) | mm (Number of decimal places – Value upto 1 decimal places) | Rated Voltage, Pollution degree, Material Group | Cl.29.2.4 | 302-1:2008 | 252 | - | - | No of observations - Not specified | 29.2.4 | Minimum creepage distances for basic insulation | mm | [364 empty] | 0.2 | 0.6 | 0.8 | 1.1 | 1.4 | 1.6 | 1.8 | 0.3 | 0.7 | 1 | 1.4 | 1.8 | 2 | 2.2 | 0.4 | 1 | 1.4 | 2 | 2.5 | 2.8 | 3.2 | 0.8 | 1.6 | 2.2 | 3.2 | 4 | 4.5 | 5 | 1 | 2 | 2.8 | 4 | 5 | 5.6 | 6.3 | 1.8 | 3.2 | 4.5 | 6.3 | 8 | 10 | 11 | 2.4 | 4 | 5.6 | 8 | 10 | 11 | 12.5 | 3.2 | 5 | 7.1 | 10 | 12.5 | 14 | 16 | 4.2 | 6.3 | 9 | 12.5 | 16 | 18 | 20 | 5.6 | 8 | 11 | 16 | 20 | 22 | 25 | 7.5 | 10 | 14 | 20 | 25 | 28 | 32 | 10 | 12.5 | 18 | 25 | 32 | 36 | 40 | 12.5 | 16 | 22 | 32 | 40 | 45 | 50 | 16 | 20 | 28 | 40 | 50 | 56 | 63 | 20 | 25 | 36 | 50 | 63 | 71 | 80 | 25 | 32 | 45 | 63 | 80 | 90 | 100 | 32 | 40 | 56 | 80 | 100 | 110 | 125 | 40 | 50 | 71 | 100 | 125 | 140 | 160
2082 | 0 | 0 | 2018 | 1 | Stationary Storage Type Electric Water Heaters — Specification | Electrical | Qualitative | Cl.8 | Clearances, Creepage Distances and Solid Insulation | Yes | Mandatory | Supplementary insulation and reinforced insulation shall have adequate thickness,or have a sufficient number of layers, to withstand the electrical stresses that can be expectedduring the use of the appliance | Satisfactory/Unsatisfactory | Rated Voltage, Pollution degree, Material Group | Cl.29.3 | 302-1:2008 | 253 | - | -
2082 | 0 | 0 | 2018 | 1 | Stationary Storage Type Electric Water Heaters — Specification | Electrical | Quantitative | Cl.8 | Clearances, Creepage Distances and Solid Insulation | Yes | Mandatory | The thickness of the insulation shall be at least: a) 1 mm for supplementary insulation; b) 2 mm for reinforced insulation. (mm, min) | mm (Number of decimal places – Value upto 1 decimal places) | Rated Voltage, Pollution degree, Material Group | Cl.29.3.1 | 302-1:2008 | 254 | - | -
2082 | 0 | 0 | 2018 | 1 | Stationary Storage Type Electric Water Heaters — Specification | Electrical | Qualitative | Cl.8 | Clearances, Creepage Distances and Solid Insulation | Yes | Mandatory | Each layer of material shall withstand the electric strength test of 16.3 for supplementary insulation. Supplementary insulation shall consist of at least 2 layers of material and reinforced insulation of at least 3 layers. | Satisfactory/Unsatisfactory | Rated Voltage, Pollution degree, Material Group | Cl.29.3.2 | 302-1:2008 | 255 | - | -
2082 | 0 | 0 | 2018 | 1 | Stationary Storage Type Electric Water Heaters — Specification | Electrical | Qualitative | Cl.8 | Clearances, Creepage Distances and Solid Insulation | Yes | Mandatory | The insulation is subjected to the dry heat test Bb of IEC 60068-2-2 for 48 h at a temperature of 50 K in excess of the maximum temperature rise measured during the test of Clause 19. At the end of the period, the insulation is subjected to the electric strength test of 16.3 at the conditioning temperature and also after it has cooled down to room temperature. | Satisfactory/Unsatisfactory | Rated Voltage, Pollution degree, Material Group | Cl.29.3.3 | 302-1:2008 | 256 | - | -
2082 | 0 | 0 | 2018 | 1 | Stationary Storage Type Electric Water Heaters — Specification | Electrical | Qualitative | Cl.8 | Resistance to Heat and Fire | Yes | Mandatory | External parts of non-metallic material, parts of insulating material supporting live partsincluding connections, and parts of thermoplastic material providing supplementary insulation or reinforced insulation shall be sufficiently resistant to heat if their deterioration could causethe appliance to fail to comply with this standard. | Satisfactory/Unsatisfactory | - | Cl.30.1 | 302-1:2008 | 257 | - | -
2082 | 0 | 0 | 2018 | 1 | Stationary Storage Type Electric Water Heaters — Specification | Electrical | Qualitative | Cl.8 | Resistance to Heat and Fire | Yes | Mandatory | The temperature rises occurring during the tests of 19.2, 19.3 and 19.101 are not taken into account. | Satisfactory/Unsatisfactory | - | Cl 30.1 | 302-2-21:2018 | 258 | - | -
2082 | 0 | 0 | 2018 | 1 | Stationary Storage Type Electric Water Heaters — Specification | Electrical | Qualitative | Cl.8 | Resistance to Heat and Fire | Yes | Mandatory | Parts of non-metallic material shall be resistant to ignition and spread of fire. | Satisfactory/Unsatisfactory | - | Cl.30.2 | 302-1:2008 | 259 | - | -
2082 | 0 | 0 | 2018 | 1 | Stationary Storage Type Electric Water Heaters — Specification | Electrical | Qualitative | Cl.8 | Resistance to Heat and Fire | Yes | Mandatory | Appliances that are operated while unattended are tested as specified in 30.2.3.1 and 30.2.3.2. However, the tests are not applicable to clause 302.3 | Satisfactory/Unsatisfactory | - | Cl.30.2.3 | 302-1:2008 | 260 | - | -
2082 | 0 | 0 | 2018 | 1 | Stationary Storage Type Electric Water Heaters — Specification | Electrical | Qualitative | Cl.8 | Resistance to Heat and Fire | Yes | Mandatory | Parts of non-metallic material supporting connections, such as switch contacts and similar contacts in other components, that carry a current exceeding 0,2 A during normal operation, and parts of non-metallic material, other than small parts, within a distance of 3 mm of such connections. | Satisfactory/Unsatisfactory | - | Cl.30.2.3.1 | 302-1:2008 | 261 | - | -
2082 | 0 | 0 | 2018 | 1 | Stationary Storage Type Electric Water Heaters — Specification | Electrical | Qualitative | Cl.8 | Resistance to Heat and Fire | Yes | Mandatory | Parts of non-metallic material supporting connections, such as switch contacts and similar contacts in other components and parts of non-metallic material within a distance of 3 mm of such connections are subjected to the glow-wire test of IEC 60695-2-11:2014. | Satisfactory/Unsatisfactory | - | Cl.30.2.3.2 | 302-1:2008 | 262 | - | -
2082 | 0 | 0 | 2018 | 1 | Stationary Storage Type Electric Water Heaters — Specification | Electrical | Qualitative | Cl.8 | Resistance to Heat and Fire | Yes | Mandatory | The base material of printed circuit boards is subjected to the needle-flame test (NFT) of normative Annex E. The flame is applied to the edge of the board where the heat sink effect is lowest when the board is positioned as in normal use. | Satisfactory/Unsatisfactory | - | Cl.30.2.4 | 302-1:2008 | 263 | - | -
2082 | 0 | 0 | 2018 | 1 | Stationary Storage Type Electric Water Heaters — Specification | Chemical | Qualitative | Cl.8 | Resistance to rusting | Yes | Mandatory | Ferrous parts, the rusting of which might cause the appliance to fail to comply with this standard, shall be adequately protected against rusting. | Satisfactory/Unsatisfactory | - | Cl.31 | 302-1:2008 | 264 | - | -
2082 | 0 | 0 | 2018 | 1 | Stationary Storage Type Electric Water Heaters — Specification | Electronics | Qualitative | Cl.8 | Radition,Toxicity and similar Hazards. | Yes | Mandatory | Appliances shall not emit harmful radiation or present a toxic or similar hazard due to their operation in normal use. | Satisfactory/Unsatisfactory | - | Cl.32.1 | 302-1:2008 | 265 | - | -
2082 | 0 | 0 | 2018 | 1 | Stationary Storage Type Electric Water Heaters — Specification | Electronics | Qualitative | Cl.8 | Radition,Toxicity and similar Hazards. | Yes | Mandatory | Appliances shall not present an optical radiation hazard due to their operation in normal use. | Satisfactory/Unsatisfactory | - | Cl.32.2 | 302-1:2008 | 266 | - | -
2082 | 0 | 0 | 2018 | 1 | Stationary Storage Type Electric Water Heaters — Specification | Electronics | Qualitative | Cl.11.1 | MEASUREMENTS OF STORED WATER TEMPERATURE | Yes | Mandatory | Measurements of water temperature without withdrawal of water are made with a thermocouple placed inside the upper section of the container. However, for metal containers the thermocouple may be placed on the outer surface of the container. | Satisfactory/Unsatisfactory | - | Cl.11.1 | 2082:2018 |  | - | -
2082 | 0 | 0 | 2018 | 1 | Stationary Storage Type Electric Water Heaters — Specification | Electronics | Qualitative | Cl.11.2 | MEASUREMENTS OF STORED WATER TEMPERATURE | Yes | Mandatory | Measurement of temperature of withdrawn water are made in the outflow which is to be continuous. The temperature is measured to an accuracy of ± 0.5 K and, if a thermometer is used, it is to be a type that records quickly and accurately in any position. | Satisfactory/Unsatisfactory | - | Cl.11.2 | 2082:2018 |  | - | -
2082 | 0 | 0 | 2018 | 1 | Stationary Storage Type Electric Water Heaters — Specification | Electronics | Qualitative | Cl.12.1 | THERMOSTAT SETTING | Yes | Mandatory | The thermostat of water-heaters where adjustment is provided is set so that the mean water temperature M, as measured in 15 is 72 ± 3o C. The thermostat-setting is to remain unchanged throughout the measurements. If the thermostat has a dial to indicate the temperature, the equivalent dialreading is to be recorded. For water heaters where regulation of the waterheater thermostat is not provided for the user, no adjustment to the thermostat setting is made. | Satisfactory/Unsatisfactory | - | Cl.12.1 | 2082:2018 |  | - | -
2082 | 0 | 0 | 2018 | 1 | Stationary Storage Type Electric Water Heaters — Specification | Electronics | Qualitative | Cl.13.1 | MEASUREMENT OF ENERGY CONSUMPTION | Yes | Mandatory | The electrical energy consumed is measured by means of a watt-hour meter and recorded in kilowatt-hours to the nearest 0.01 kWh | Satisfactory/Unsatisfactory | - | Cl.13.1 | 2082:2018 |  | - | -
2082 | 0 | 0 | 2018 | 1 | Stationary Storage Type Electric Water Heaters — Specification | Electronics | Qualitative | Cl.14.1 | VERIFICATION OF THE RATED CAPACITY | Yes | Mandatory | The water-heater is filled in the normal way and then the water supply is cut off. It is then emptied through the water inlet or if it is not possible through the drain plug opening. Water in the feed cistern of a cistern-fed water heater is excluded from the quantity withdrawn. The water withdrawn is measured and the result stated in litres, to the nearest one-tenth litre. The measured water discharge from the tank shall not be less than the rated capacity | Satisfactory/Unsatisfactory | - | Cl.14.1 | 2082:2018 |  | - | -
2082 | 0 | 0 | 2018 | 1 | Stationary Storage Type Electric Water Heaters — Specification | Electronics | Qualitative | Cl.15.1 | STANDING LOSS PER 24 HOURS | Yes | Mandatory | The water heater is filled with cold water. The electrical supply is then switched on for a few cycles of operation of the thermostat until steady conditions have been reached. Starting and ending at a cutout of the thermostat, the energy E1 consumed during time t1 (hours) is measured over a period of not less than 48 h. The water temperature E1 at each thermostat cut-in and θ A1 at each thermostat cut-out are measured by means of a thermocouple positioned as in 11 | Satisfactory/Unsatisfactory | - | Cl.15.1 | 2082:2018 |  | - | -
2082 | 0 | 0 | 2018 | 1 | Stationary Storage Type Electric Water Heaters — Specification | Electronics | Qunatitative | Cl.15.2 | STANDING LOSS PER 24 HOURS | Yes | Mandatory | The standing loss per 24 hours shall not be more than the value given in Table 1. | kwh (Number of decimal places – Value upto 3 decimal places) | - | Cl.15.2 | 2082:2018 |  | - | - | No of observations - Not specified | 15.2 | STANDING LOSS PER 24 HOURS | kwh | 0.792 | 0.99 | 1.138 | 1.386 | 1.584 | 1.832 | 2.079 | 2.376 | 2.673 | 2.97
2082 | 0 | 0 | 2018 | 1 | Stationary Storage Type Electric Water Heaters — Specification | Electronics | Qunatitative | Cl.15.2.1 | STANDING LOSS PER 24 HOURS | Yes | Mandatory | In the case of cistern type water heater, a relaxation of up to 30 percent of the specified values in the case of cylindrical type over 50 percent in case of other shape may be allowed.The word ‘shape’ refers to shape of the inner container. | kwh (Number of decimal places – Value upto 3 decimal places) | - | Cl.15.2.1 | 2082:2018 |  | - | - | No of observations - Not specified | 15.2.1 | STANDING LOSS PER 24 HOURS | kwh | [10 empty] | 1.029 | 1.287 | 1.479 | 1.801 | 2.059 | 2.381 | 2.702 | 3.088 | 3.474 | 3.861
2082 | 0 | 0 | 2018 | 1 | Stationary Storage Type Electric Water Heaters — Specification | Electronics | Qunatitative | Cl.15.2.2 | STANDING LOSS PER 24 HOURS | Yes | Mandatory | In case the standing loss marked on the water heater is less than that specified in Table 1, a tolerance of +10 percent shall be allowed on this value subject to the provision that the actual standing loss shall in no case exceed the values specified in Table 1 | kwh (Number of decimal places – Value upto 3 decimal places) | - | Cl.15.2.2 | 2082:2018 |  | - | - | No of observations - Not specified | 15.2.2 | STANDING LOSS PER 24 HOURS | kwh | [20 empty] | ±10 percent
2082 | 0 | 0 | 2018 | 1 | Stationary Storage Type Electric Water Heaters — Specification | Electronics | Qunatitative | Cl.16.1 | HOT WATER OUTPUT | Yes | Mandatory | Then, a quantity of water equal to the rated capacity is withdrawn through the outlet at a constant rate of flow by supplying cold water; the flow of water from open outlet water-heaters is controlled by the inlet valve. The flow in any other type of water-heater is kept constant by means of a valve fitted in the outlet. | deg C (Number of decimal places – Value upto 1 decimal places) | - | Cl.16 | 2082:2018 |  | - | - | No of observations - Not specified | 16 | HOT WATER OUTPUT | deg C | [21 empty] | to be declared by manufacturer
2082 | 0 | 0 | 2018 | 1 | Stationary Storage Type Electric Water Heaters — Specification | Electronics | Qunatitative | Cl.17.2 | REHEATING TIME | Yes | Mandatory | The reheating time shall not exceed the time declared by the manufacturer. (min, max) | min | - | Cl.17 | 2082:2018 |  | - | - | No of observations - Not specified | 17 | Reheating time | min | [22 empty] | not exceed the time declared by manufacture
2082 | 0 | 0 | 2018 | 1 | Stationary Storage Type Electric Water Heaters — Specification | Electronics | Qunatitative | Cl.18.2 | MIXING FACTOR | Yes | Mandatory | The mixing factor shall not be less than that declared by the manufacturer. |  | - | Cl.18.2 | 2082:2018 |  | - | - | No of observations - Not specified | 18 | Mixing factor | __ | [23 empty] | shall not be less than that declared by the manufacturer
2082 | 0 | 0 | 2018 | 1 | Stationary Storage Type Electric Water Heaters — Specification | Electronics | Qunatitative | Cl.19.2 | DEVIATION FROM DIAL CALIBRATION | Yes | Mandatory | The dial calibration shall not differ by more than 10 C. (deg C, max) | deg C (Number of decimal places – Value upto 1 decimal places) | - | Cl.19.2 | 2082:2018 |  | - | - | No of observations - Not specified | 19 | dial calibration | deg C | [24 empty] | 10
2082 | 0 | 0 | 2018 | 1 | Stationary Storage Type Electric Water Heaters — Specification | Electronics | Qunatitative | Cl.20.1 | CYCLIC TEMPERATURE VARIATION (DIFFERENTIAL) | Yes | Mandatory | The cyclic temperature variation of the thermostat is expressed by the formula: = θ A - θ E (deg C, max) | deg C (Number of decimal places – Value upto 1 decimal places) | - | Cl.20.1 | 2082:2018 |  | - | - | No of observations - Not specified | 20 | CYCLIC TEMPERATURE VARIATION | deg C | [25 empty] | 10
2082 | 0 | 0 | 2018 | 1 | Stationary Storage Type Electric Water Heaters — Specification | Electronics | Qunatitative | Cl.20.2 | CYCLIC TEMPERATURE VARIATION (DIFFERENTIAL) | Yes | Mandatory | The cyclic variation of thermostat control shall not exceed 10o C. deg C, max) | deg C (Number of decimal places – Value upto 1 decimal places) | - | Cl.20.2 | 2082:2018 |  | - | -
2082 | 0 | 0 | 2018 | 1 | Stationary Storage Type Electric Water Heaters — Specification | Electronics | Qualitative | Cl.21.1 | FINISH | Yes | Mandatory | The external finish used on metal components shall be of a heat and moisture resisting nature and shall not be adversely affected by variation in temperature occurring under normal operating conditions or after the type tests. | Satisfactory/Unsatisfactory | - | Cl.21.1 | 2082:2018 |  | - | -

## Sheet2
Annex-D
IS 2082 | TEST REQUEST FORMAT
Rated voltage (V) | Rated Wattage | Class of Appliances | Protection against Moisture | Rated frequency | Type of water heater | Capacirty (Ltr) | Pollution Degree | Type of mounting | Rated Pressure( Mpa) | Material Group | Standing Loss (kwh/day) | Mixing Factor (%) | Hot water Output ( Degree Celcius) | Reheating Time (Minutes)
|  | I | IPX1 |  | Open |  | I |  |  | I | Declared by manufacturer | Declared by manufacturer | Declared by manufacturer | Declared by manufacturer
|  | II | IPX2 |  | Closed |  | II |  |  | II | - | - | - | -
|  | III | IPX3 |  | Cistern |  | III |  |  | IIIa | - | - | - | -
- | - | - | IPX4 |  | Low pressure |  | - |  | - | IIIb | - | - | - | -
- | - | - | IPX5 |  | Heat exchanger |  | - |  | - | - | - | - | - | -