## IS 2347_0_0_2023_3_Test Report
IS Number | Part | Section | Year | Number of Amendments | Title of the Standard | Type of Test | Qualitative or Quantitative | Clause/Table/Annex Reference | Test Parameter Name | To be tested and/or reported by Lab (Yes/No) | Mandatory or Optional | Characteristics (As per Indian Standard) | Expression of Test Result / Observation | Test Request Requirements | Test Method Reference | Test Method Reference Standard | Sl No. under Clause/ Table/ Annex Reference | Remarks | Specified limits for 1 Litre Capacity | Specified limits for 1 Litre Capacity | Specified limits for 1.5 Litre Capacity | Specified limits for 1.5 Litre Capacity | Specified limits for 2 Litre Capacity | Specified limits for 2 Litre Capacity | Specified limits for 2.5 Litre Capacity | Specified limits for 2.5 Litre Capacity | Specified limits for 3 Litre Capacity | Specified limits for 3 Litre Capacity | Specified limits for 3.5 Litre Capacity | Specified limits for 3.5 Litre Capacity | Specified limits for 4 Litre Capacity | Specified limits for 4 Litre Capacity | Specified limits for 4.5 Litre Capacity | Specified limits for 4.5 Litre Capacity | Specified limits for 5 Litre Capacity | Specified limits for 5 Litre Capacity | Specified limits for 5.5 Litre Capacity | Specified limits for 5.5 Litre Capacity | Specified limits for 6 Litre Capacity | Specified limits for 6 Litre Capacity | Specified limits for 6.5 Litre Capacity | Specified limits for 6.5 Litre Capacity | Specified limits for 7 Litre Capacity | Specified limits for 7 Litre Capacity | Specified limits for 7.5 Litre Capacity | Specified limits for 7.5 Litre Capacity | Specified limits for 8 Litre Capacity | Specified limits for 8 Litre Capacity | Specified limits for 8.5 Litre Capacity | Specified limits for 8.5 Litre Capacity | Specified limits for 9 Litre Capacity | Specified limits for 9 Litre Capacity | Specified limits for 9.5 Litre Capacity | Specified limits for 9.5 Litre Capacity | Specified limits for 10 Litre Capacity | Specified limits for 10 Litre Capacity | Specified limits for 10.5 Litre Capacity | Specified limits for 10.5 Litre Capacity | Specified limits for 11 Litre Capacity | Specified limits for 11 Litre Capacity | Specified limits for 11.5 Litre Capacity | Specified limits for 11.5 Litre Capacity | Specified limits for 12 Litre Capacity | Specified limits for 12 Litre Capacity | Specified limits for 12.5 Litre Capacity | Specified limits for 12.5 Litre Capacity | Specified limits for 13 Litre Capacity | Specified limits for 13 Litre Capacity | Specified limits for 13.5 Litre Capacity | Specified limits for 13.5 Litre Capacity | Specified limits for 14 Litre Capacity | Specified limits for 14 Litre Capacity | Specified limits for 14.5 Litre Capacity | Specified limits for 14.5 Litre Capacity | Specified limits for 15 Litre Capacity | Specified limits for 15 Litre Capacity | Specified limits for 15.5 Litre Capacity | Specified limits for 15.5 Litre Capacity | Specified limits for 16 Litre Capacity | Specified limits for 16 Litre Capacity | Specified limits for 16.5 Litre Capacity | Specified limits for 16.5 Litre Capacity | Specified limits for 17 Litre Capacity | Specified limits for 17 Litre Capacity | Specified limits for 17.5 Litre Capacity | Specified limits for 17.5 Litre Capacity | Specified limits for 18 Litre Capacity | Specified limits for 18 Litre Capacity | Specified limits for 18.5 Litre Capacity | Specified limits for 18.5 Litre Capacity | Specified limits for 19 Litre Capacity | Specified limits for 19 Litre Capacity | Specified limits for 19.5 Litre Capacity | Specified limits for 19.5 Litre Capacity | Specified limits for 20 Litre Capacity | Specified limits for 20 Litre Capacity | Specified limits for 20.5 Litre Capacity | Specified limits for 20.5 Litre Capacity | Specified limits for 21 Litre Capacity | Specified limits for 21 Litre Capacity | Specified limits for 21.5 Litre Capacity | Specified limits for 21.5 Litre Capacity | Specified limits for 22 Litre Capacity | Specified limits for 22 Litre Capacity | Specified limits for 22.5 Litre Capacity | Specified limits for 22.5 Litre Capacity | Specified limits for 23 Litre Capacity | Specified limits for 23 Litre Capacity | Specified limits for 23.5 Litre Capacity | Specified limits for 23.5 Litre Capacity | Specified limits for 24 Litre Capacity | Specified limits for 24 Litre Capacity
[19 empty] | Min | Max | Min | Max | Min | Max | Min | Max | Min | Max | Min | Max | Min | Max | Min | Max | Min | Max | Min | Max | Min | Max | Min | Max | Min | Max | Min | Max | Min | Max | Min | Max | Min | Max | Min | Max | Min | Max | Min | Max | Min | Max | Min | Max | Min | Max | Min | Max | Min | Max | Min | Max | Min | Max | Min | Max | Min | Max | Min | Max | Min | Max | Min | Max | Min | Max | Min | Max | Min | Max | Min | Max | Min | Max | Min | Max | Min | Max | Min | Max | Min | Max | Min | Max | Min | Max | Min | Max | Min | Max | Min | Max | Min | Max
IS 2347 |  |  | 2023 | 3 | Domestic Pressure Cooker-Specification | Mechanical | Quantitative | Clause 4.1 | Gross Capacity | Yes | Mandatory | Gross capacity of pressure cooker, Litre | Number of decimal places – Value upto 3 decimal places | Gross Nominal Capacity | Clause 4.1, Annex B | IS 2347 | 1 | SOP to be developed for Gross capacity measurement | 1 | 1.499 | 1.5 | 1.999 | 2 | 2.499 | 2.5 | 2.999 | 3 | 3.499 | 3.5 | 3.999 | 4 | 4.499 | 4.5 | 4.999 | 5 | 5.499 | 5.5 | 5.999 | 6 | 6.499 | 6.5 | 6.999 | 7 | 7.499 | 7.5 | 7.999 | 8 | 8.499 | 8.5 | 8.999 | 9 | 9.499 | 9.5 | 9.999 | 10 | 10.499 | 10.5 | 10.999 | 11 | 11.499 | 11.5 | 11.999 | 12 | 12.499 | 12.5 | 12.999 | 13 | 13.499 | 13.5 | 13.999 | 14 | 14.499 | 14.5 | 14.999 | 15 | 15.499 | 15.5 | 15.999 | 16 | 16.499 | 16.5 | 16.999 | 17 | 17.499 | 17.5 | 17.999 | 18 | 18.499 | 18.5 | 18.999 | 19 | 19.499 | 19.5 | 19.999 | 20 | 20.499 | 20.5 | 20.999 | 21 | 21.499 | 21.5 | 21.999 | 22 | 22.499 | 22.5 | 22.999 | 23 | 23.499 | 23.5 | 23.999 | 24 | 24.499
IS 2347 |  |  | 2023 | 3 | Domestic Pressure Cooker-Specification | Mechanical | Quantitative | Clause 4.1 | Gross Capacity | Yes | Mandatory | Gross capacity of pressure cooker with integral electrical heating, Litre | Number of decimal places – Value upto 3 decimal places | Gross Nominal Capacity | Clause 4.1, Annex B | IS 2347 | 2 |  | 1 | 1.499 | 1.5 | 1.999 | 2 | 2.499 | 2.5 | 2.999 | 3 | 3.499 | 3.5 | 3.999 | 4 | 4.499 | 4.5 | 4.999 | 5 | 5.499 | 5.5 | 5.999 | 6 | 6.499 | 6.5 | 6.999 | 7 | 7.499 | 7.5 | 7.999 | 8 | 8.499 | 8.5 | 8.999 | 9 | 9.499 | 9.5 | 9.999 | 10 | 10.499
IS 2347 |  |  | 2023 | 3 | Domestic Pressure Cooker-Specification | Mechanical | Quantitative | Clause 4.2 | Body Capacity | Yes | Mandatory | Body capacity of pressure cooker, Litre | Number of decimal places – Value upto 3 decimal places | Gross Nominal Capacity |  | IS 2347 |  | SOP to be developed for Body capacity measurement | 0.667 |  | 1 |  | 1.333 |  | 1.667 |  | 2 |  | 2.333 |  | 2.667 |  | 3 |  | 3.333 |  | 3.667 |  | 4 |  | 4.333 |  | 4.667 |  | 5 |  | 5.333 |  | 5.667 |  | 6 |  | 6.333 |  | 6.667 |  | 7 |  | 7.333 |  | 7.667 |  | 8 |  | 8.333 |  | 8.667 |  | 9 |  | 9.333 |  | 9.667 |  | 10 |  | 10.333 |  | 10.667 |  | 11 |  | 11.333 |  | 11.667 |  | 12 |  | 12.333 |  | 12.667 |  | 13 |  | 13.333 |  | 13.667 |  | 14 |  | 14.333 |  | 14.667 |  | 15 |  | 15.333 |  | 15.667 |  | 16
IS 2347 |  |  | 2023 | 3 | Domestic Pressure Cooker-Specification | Chemical | Qualitative | Clause 5.1.1 | Material of Body, Lid, Containers and Grid | Yes | Mandatory | The body, lid of the pressure cookers, the containers, and the grid shall conform to Designation 19000, 19500, 19000A, 19002, 31000, 31000A, 31200, 40800, 81400, 81400A of IS 21 or IS 737 or stainless steel conforming to Designation 04Cr19Ni9/X07Cr18Ni9 of IS 5522/IS 6911 or stainless steel conforming to Designation X8Cr16Mn8Cu2Ni2N of IS 15997/IS 6911. The containers and the grid shall conform to any of the Designations as per IS 21 or IS 5522 or IS 15997. | Please see Test Report of IS 21/ IS 737/IS 5522/ IS 6911 | Grade/Designation of Body, Lid, Container & Grid material |  | IS 21, IS 5522, IS 15997, IS 737, IS 6911 |  | Separate TR format to be preapred for IS 21, IS 737, IS 5522, IS 6911
IS 2347 |  |  | 2023 | 3 | Domestic Pressure Cooker-Specification | Chemical | Qualitative | Clause 5.1.2 | Material of Body, Lid, Containers and Grid | Yes | Mandatory | The body and lid shall be made from the materials specified in 5.1.1 or a combination thereof. | Please see Test Report of IS 21/ IS 737/IS 5522/ IS 6911 | Grade/Designation of Body & Lid material | Clause 5.1.2, Clause 5.1.1 | IS 21, IS 5522, IS 15997, IS 737, IS 6911 |  | Separate TR format to be preapred for IS 21, IS 737, IS 5522, IS 6911
IS 2347 |  |  | 2023 | 3 | Domestic Pressure Cooker-Specification | Chemical | Qualitative | Clause 5.1.3 | Material of Composite Bottom | Yes | Mandatory | If stainless steel pressure cooker is provided with composite bottom, the composite bottom shall conform to IS 15960. | Please see Test Report of IS 15960 | Grade/Designation of material for composite bottom |  | IS 15960 | 1 | Separate TR format to be preapred for IS 15960
IS 2347 |  |  | 2023 | 3 | Domestic Pressure Cooker-Specification | Chemical | Qualitative | Clause 5.1.3 | Material of Protector Plate | Yes | Optional | The protector plate may be made of induction friendly material of designation X07Cr17 (grade 430) as per IS 6911. | Please see Test Report of IS 6911 | Grade/Designation of material for protector plate |  | IS 6911 | 2 | Separate TR format to be preapred for IS 6911
IS 2347 |  |  | 2023 | 3 | Domestic Pressure Cooker-Specification | Chemical | Qualitative | Clause 5.1.4 | Material of Induction Plate (in case of aluminium cooker) | Yes | Mandatory | If the aluminium cooker is provided with an induction friendly base, the material of the induction plate shall be as per 430 or 439 series as given in IS 6911. | Please see Test Report of IS 6911 | Grade/Designation of material for induction plate |  | IS 6911. |  | Separate TR format to be preapred for IS 6911
IS 2347 |  |  | 2023 | 3 | Domestic Pressure Cooker-Specification | Chemical | Qualitative | Clause 5.1.5 | Material of inner layer (3 ply construction) | Yes | Mandatory | If the body of the pressure cooker is made of a 3 ply construction, 3 ply material shall be made with inner layer – designation X04Cr19Ni9 (grade 304) of IS 5522/6911 | Please see Test Report of IS 5522/ IS 6911 | Grade/Designation of material for inner layer in 3 ply construction |  | IS 5522, IS 6911 | 1 | Separate TR format to be preapred for IS 5522 & IS 6911
IS 2347 |  |  | 2023 | 3 | Domestic Pressure Cooker-Specification | Chemical | Qualitative | Clause 5.1.5 | Material of middle layer (3 ply construction) | Yes | Mandatory | If the body of the pressure cooker is made of a 3 ply construction, 3 ply material shall be made with middle layer – aluminium as per IS 21. | Please see Test Report of IS 21 | Grade/Designation of material for inner layer in 3 ply construction |  | IS 21 | 2 | Separate TR format to be preapred for IS 21
IS 2347 |  |  | 2023 | 3 | Domestic Pressure Cooker-Specification | Chemical | Qualitative | Clause 5.1.5 | Material of induction friendly outer layer (3 ply construction) | Yes | Mandatory | If the body of the pressure cooker is made of a 3 ply construction, 3 ply material shall be made with induction friendly outer layer – designation X07Cr17 (grade 430)/designation X02Cr18Ti (grade 439) of IS 6911. | Please see Test Report of IS 6911 | Grade/Designation of material for inner layer in 3 ply construction |  | IS 6911 | 3 | Separate TR format to be preapred for IS 6911
IS 2347 |  |  | 2023 | 3 | Domestic Pressure Cooker-Specification | Mechanical | Quantitative | Clause 5.2.1 | Material of Destructive Type Safety Relief Device | Yes | Mandatory | Pressure of Safety Relief Device, kgf/cm², Min | Number of decimal places – Value upto 2 decimal places |  |  | IS 2347 | 1
IS 2347 |  |  | 2023 | 3 | Domestic Pressure Cooker-Specification | Chemical | Quantitative | Clause 5.2.1 | Material of Destructive Type Safety Relief Device | Yes | Mandatory | Maximum lead content in fusible plug, %, Max | Number of decimal places – Value upto 2 decimal places |  |  | IS 2347 | 2
IS 2347 |  |  | 2023 | 3 | Domestic Pressure Cooker-Specification | Chemical | Qualitative | Clause 5.2.1 | Material of Destructive Type Safety Relief Device | Yes | Mandatory | The housing material used shall be aluminium alloy of designations 19000/19500/64430 as per IS 733 or stainless steel of designation X04Cr18Ni10/X02Cr18Ni11/X07Cr18Ni9 as per IS 6527 or X02Cr19Ni10/X10Cr17Mn6Ni4N as per IS 6603 or brass as per IS 319 (nickel chrome plated complying to service condition 2 as per IS 1068) or stainless steel of properties conforming to Annex Q. | Please see Test Report of IS 733/ IS 6527/ IS 6603/ IS 319 | Grade/Designation of Material of Safety Relief Device | Clause 5.2.1, Annex Q | IS 733, IS 6527, IS 6603, IS 319, IS 1068 | 3 | Separate TR format to be preapred for IS 733, IS 6527, IS 6603 & IS 319
IS 2347 |  |  | 2023 | 3 | Domestic Pressure Cooker-Specification | Chemical | Qualitative | Clause 5.2.1 | Material of Destructive Type Safety Relief Device | Yes | Mandatory | If rubber part is used, it shall comply with the requirements of IS 7466. | Please see Test Report of IS 7466 |  |  | IS 7466 | 4 | Separate TR format to be preapred for IS 7466
IS 2347 |  |  | 2023 | 3 | Domestic Pressure Cooker-Specification | Chemical | Qualitative | Clause 5.2.1 | Material of Destructive Type Safety Relief Device | Yes | Mandatory | If the housing or any part of the safety relief device is electroplated or hard anodized shall comply to IS 1068 or IS 6057 respectively. | Please see Test Report of IS 1068/ IS 6057 | Declaration for elctroplating or hard anodized |  | IS 1068, IS 6057 | 5 | Separate TR format to be preapred for IS 1068 & IS 6057
IS 2347 |  |  | 2023 | 3 | Domestic Pressure Cooker-Specification | Chemical | Qualitative | Clause 5.2.2 | Material of Resettable Type Safety Relief Device | Yes | Mandatory | The material used shall be aluminium alloy of designations 19000/19500/64430 as per IS 733 or stainless steel of designation X04Cr18Ni10/ X02Cr18Ni11/X07Cr18Ni9 as per IS 6527 or X02Cr19Ni10/X10Cr17Mn6Ni4N as per IS 6603 or brass as per IS 319 (nickel chrome plated complying to service condition 2 as per IS 1068) or stainless steel of properties conforming to Annex Q. | Please see Test Report of IS 733/ IS 6527/ IS 6603/ IS 319 | Grade/Designation of Material of resettable type safety pressure relief device | Clause 5.2.2, Annex Q | IS 733, IS 6527, IS 6603, IS 319, IS 1068 | 1 | Separate TR format to be preapred for IS 733, IS 6527, IS 6603 & IS 319
IS 2347 |  |  | 2023 | 3 | Domestic Pressure Cooker-Specification | Mechanical | Qualitative | Clause 5.2.2 | Material of Resettable Type Safety Relief Device | Yes | Mandatory | If rubber part is used, it shall comply with the requirements of IS 7466. | Please see Test Report of IS 7466 |  |  | IS 7466 | 2 | Separate TR format to be preapred for IS 7466
IS 2347 |  |  | 2023 | 3 | Domestic Pressure Cooker-Specification | Mechanical | Qualitative | Clause 5.2.2 | Material of Resettable Type Safety Relief Device | Yes | Mandatory | If spring is used, it shall be of stainless steel as per IS 4454 (Part 4). | Please see Test Report of IS 4454 (Part 4) |  |  | IS 4454 (Part 4) | 3 | Separate TR format to be preapred for IS 4454 (Part 4)
IS 2347 |  |  | 2023 | 3 | Domestic Pressure Cooker-Specification | Electrical | Qualitative | Clause 5.2.2 | Material of Resettable Type Safety Relief Device | Yes | Mandatory | In case of electrical pressure cookers, safety devices shall comply with IS 302 (Part 2/Sec 15). | Please see Test Report of IS 302 (Part 2/Sec 15) |  |  | IS 302 (Part 2/Sec 15). | 4 | Separate TR format to be preapred for IS 302 (Part 2/Sec 15)
IS 2347 |  |  | 2023 | 3 | Domestic Pressure Cooker-Specification | Mechanical | Qualitative | Clause 5.3 | Material of Gasket | Yes | Mandatory | The gasket shall conform to IS 7466. | Please see Test Report of IS 7466 |  |  | IS 7466 |  | Separate TR format to be preapred for IS 7466
IS 2347 |  |  | 2023 | 3 | Domestic Pressure Cooker-Specification | Mechanical | Qualitative | Clause 5.4 | Material of Handles and Knobs | Yes | Mandatory | Construction and material of the handle/knob shall conform to IS 13395. | Please see Test Report of IS 13395 |  |  | IS 13395 | 1 | Separate TR format to be preapred for IS 13395
IS 2347 |  |  | 2023 | 3 | Domestic Pressure Cooker-Specification | Mechanical | Qualitative | Clause 5.4 | Material of Handles and Knobs | Yes | Mandatory | In case of electric pressure cookers, the handles shall meet the requirements of IS 302 (Part 1). | Please see Test Report of IS 302 (Part 1) |  |  | IS 302 (Part 2/Sec 15). | 2 | Separate TR format to be preapred for IS 302 (Part 1)
IS 2347 |  |  | 2023 | 3 | Domestic Pressure Cooker-Specification | Chemical | Qualitative | Clause 5.5 | Material of Pressure Regulating Device | Yes | Mandatory | The metallic part of PRD except the vent seal pin shall be made of brass as per IS 319 or stainless steel of designation X02Cr18Ni11/X04Cr18Ni10/X07Cr18Ni9/X10Cr17Mn6Ni4 as per IS 6527 or stainless steel of designation X02Cr19Ni10/X10Cr17Mn6Ni4N as per IS 6603 or stainless steel of properties conforming to Annex Q. | Please see Test Report of IS 6527/ IS 6603/ IS 319/ Annex Q | Grade/Designation of Material of ressure Regulating Device | Clause 5.5, Annex Q | IS 319, IS 6527, IS 6603 | 1 | Separate TR format to be preapred for IS 6527/ IS 6603/ IS 319/ Annex Q
IS 2347 |  |  | 2023 | 3 | Domestic Pressure Cooker-Specification | Electrical | Qualitative | Clause 5.5 | Material of Pressure Regulating Device | Yes | Mandatory | In case of electric pressure cookers, the PRD shall conform to IS 302 (Part 1). | Please see Test Report of IS 302 (Part 1) |  |  | IS 302 (Part 1) | 2 | Separate TR format to be preapred for IS 302 (Part 1)
IS 2347 |  |  | 2023 | 3 | Domestic Pressure Cooker-Specification | Chemical | Qualitative | Clause 5.6 | Material of Vent Seal Pin for Pressure Regulating Device | Yes | Mandatory | Material used for vent seal pin shall be stainless steel conforming to the designation X04Cr18Ni10/ X07Cr18Ni9 as per IS 6527 or stainless steel of properties conforming to Annex Q. | Please see Test Report of IS IS 6527/ Annex Q | Grade/Designation of Material of Vent Seal Pin | Clause 5.6, Annex Q | IS 6527 |  | Separate TR format to be preapred for IS 6527/ Annex Q
IS 2347 |  |  | 2023 | 3 | Domestic Pressure Cooker-Specification | Chemical | Qualitative | Clause 5.7 | Material of Vent Pipe | Yes | Mandatory | The material used shall be nickel chrome plated brass (Brass as per IS 319 and nickel chrome plating with service condition 2 as per IS 1068) or stainless steel of designation X02Cr18Ni11/X04Cr18Ni10/X07Cr18Ni9/X10Cr17Mn6Ni4 as per IS 6527 or stainless steel of designation X02Cr19Ni10/X10Cr17Mn6Ni4N as per IS 6603 or stainless steel of properties conforming to Annex Q. | Please see Test Report of IS 319/ IS 6527/ IS 6603/ Annex Q | Grade/Designation of Material of Vent Pipe | Clause 5.7, Annex Q | IS 319. IS 1068, IS 6527, IS 6603 |  | Separate TR format to be preapred for IS 319/ IS 6527/ IS 6603/ Annex Q
IS 2347 |  |  | 2023 | 3 | Domestic Pressure Cooker-Specification | Chemical | Qualitative | Clause 5.8 | Material of Vent Pipe Nut | Yes | Mandatory | The material used shall be aluminium alloy of designations 19000/19500/64430 as per IS 733 or stainless steel of designation X04Cr18Ni10/X02Cr18Ni11/X07Cr18Ni9 as per IS 6527 or stainless steel of properties conforming to Annex Q. | Please see Test Report of IS IS 733/ IS 6527/ Annex Q | Grade/Designation of Material of Vent Pipe Nut | Clause 5.8, Annex Q | IS 733, IS 6527 |  | Separate TR format to be preapred for IS 733/ IS 6527/ Annex Q
IS 2347 |  |  | 2023 | 3 | Domestic Pressure Cooker-Specification | Mechanical | Qualitative | Clause 5.9 | Material of Spring | Yes | Mandatory | If the lid is operated by spring loaded mechanism the spring shall be of stainless steel wire as per IS 4454 (Part 4). | Please see Test Report of IS 4454 (Part 4) |  |  | IS 4454 (Part 4) |  | Separate TR format to be preapred for IS 4454 (Part 4)
IS 2347 |  |  | 2023 | 3 | Domestic Pressure Cooker-Specification | Mechanical | Qualitative | Clause 5.10 | Tempered glass lid | Yes | Mandatory | If the cooker is provided with tempered glass lid, the lid shall conform to the performance requirements as given in 8.15. | Please see results at Clause 8.15 |  | Clause 5.10, Clause 8.15 | IS 2347 | 1
IS 2347 |  |  | 2023 | 3 | Domestic Pressure Cooker-Specification | Mechanical | Quantitative | Clause 5.10 | Tempered glass lid | Yes | Mandatory | The thickness of glass lid, mm, Min | Number of decimal places – Value upto 1 decimal places |  | Clause 5.10, Clause 8.15 | IS 2347 | 2
IS 2347 |  |  | 2023 | 3 | Domestic Pressure Cooker-Specification | Mechanical | Quantitative | Clause 5.10 | Tempered glass lid | Yes | Mandatory | The thickness of stainless steel rim, mm, Min | Number of decimal places – Value upto 2 decimal places |  |  | IS 5522, IS 15997 | 3
IS 2347 |  |  | 2023 | 3 | Domestic Pressure Cooker-Specification | Chemical | Qualitative | Clause 5.11 | Material of Visual Pressure Indicator | Yes | Mandatory | If the cooker is provided with visual pressure indicator, the material shall conform to aluminium as per IS 733/IS 739 or stainless steel as per IS 6603/IS 6528. | Please see Test Report of IS 733/ IS 739/ IS 6603/ IS 6528 |  |  | IS 733, IS 739, IS 6527, IS 6528 | 1 | Separate TR format to be preapred for IS 733/ IS 739/ IS 6603/ IS 6528
IS 2347 |  |  | 2023 | 3 | Domestic Pressure Cooker-Specification | Mechanical | Qualitative | Clause 5.11 | Material of Visual Pressure Indicator | Yes | Mandatory | Visual pressure indicator, indicates the presence of inside pressure before the internal pressure reaches 0.1 kg/cm2. The indicator may be coloured for easy visibility. | Satisfactory/ Unsatisfactory (Pressure not displayed on visual pressure indicator) |  |  | IS 2347 | 2
IS 2347 |  |  | 2023 | 3 | Domestic Pressure Cooker-Specification | Mechanical | Qualitative | Clause 5.11 | Material of Visual Pressure Indicator | Yes | Mandatory | If rubber part is used, it shall comply with requirement of IS 7466. | Please see Test Report of IS 7466 |  |  | IS 7466 | 3 | Separate TR format to be preapred for IS 7466
IS 2347 |  |  | 2023 | 3 | Domestic Pressure Cooker-Specification | Mechanical | Qualitative | Clause 5.11 | Material of Visual Pressure Indicator | Yes | Mandatory | If housing or any part of indicator is electroplated or anodised, it shall comply to IS 1068 or IS 1868/IS 6057respectivvely. | Please see Test Report of IS 1068/ IS 1868/ IS 6057 |  |  | IS 1068, IS 1868, IS 6057 | 4 | Separate TR format to be preapred for IS 1068/ IS 1868/ IS 6057
IS 2347 |  |  | 2023 | 3 | Domestic Pressure Cooker-Specification | Mechanical | Qualitative | Clause 5.12 | Material of Gasket Release System | Yes | Mandatory | The gasket Complies to IS 7466. The gasket release system shall comply with H-1.2. | Please see Test Report of IS 7466 |  | Clause 5.12, Annex H-1.2 | IS 7466 |  | Separate TR format to be preapred for IS 7466
IS 2347 |  |  | 2023 | 3 | Domestic Pressure Cooker-Specification | Mechanical | Qualitative | Clause 6 | CONSTRUCTION | Yes | Mandatory | The construction of the domestic pressure cooker shall be suitable to ensure an easy and safe handling, good performance and a reasonable life. The cooker shall be so constructed that no distortion takes place under normal conditions of use. | Satisfactory/ Unsatisfactory (Distortion took plae under normal condition) |  |  | IS 2347
IS 2347 |  |  | 2023 | 3 | Domestic Pressure Cooker-Specification | Mechanical | Qualitative | Clause 6.1 | CONSTRUCTION, Pressure Regulating Device | Yes | Mandatory | Pressure regulation shall be effected by a free fall dead weight valve. There shall be no intermediate linkage between the vent pipe and weight valve. | Satisfactory/ Unsatisfactory (intermediate linkage between the vent pipe and weight valve) |  |  | IS 2347 | 1
IS 2347 |  |  | 2023 | 3 | Domestic Pressure Cooker-Specification | Mechanical | Qualitative | Clause 6.1 | CONSTRUCTION, Pressure Regulating Device | Yes | Mandatory | In case of electric pressure cooker, the pressure regulation may be done by self-resetting type thermal cut out device. | Satisfactory/ Unsatisfactory (the pressure regulation done by self-resetting type thermal cut out device) |  |  | IS 2347 | 2
IS 2347 |  |  | 2023 | 3 | Domestic Pressure Cooker-Specification | Mechanical | Qualitative | Clause 6.1.1 | CONSTRUCTION, Pressure Regulating Device | Yes | Mandatory | The passage from the interior of the vessel giving access through the valve to the atmosphere shall be so arranged that it is not liable to clog while the cooking is in progress. | Satisfactory/ Unsatisfactory (Clogging of passage) |  |  | IS 2347 | 1
IS 2347 |  |  | 2023 | 3 | Domestic Pressure Cooker-Specification | Mechanical | Quantitative | Clause 6.1.1 | CONSTRUCTION, Pressure Regulating Device | Yes | Mandatory | Inside diameter of vent pipe, mm, Min | Number of decimal places – Value upto 1 decimal places |  |  | IS 2347 | 2
IS 2347 |  |  | 2023 | 3 | Domestic Pressure Cooker-Specification | Mechanical | Qualitative | Clause 6.1.2 | CONSTRUCTION, Pressure Regulating Device | Yes | Mandatory | The PRD shall be easy to clean and so designed that when working parts are removed, the obstructions (if any) shall be clearly visible. | Satisfactory/ Unsatisfactory (Obstructions not clearly visible) |  |  | IS 2347
IS 2347 |  |  | 2023 | 3 | Domestic Pressure Cooker-Specification | Mechanical | Qualitative | Clause 6.1.3 | CONSTRUCTION, Pressure Regulating Device | Yes | Mandatory | The PRD shall be provided with a suitable lifting attachment. It can be made of brass or stainless steel. The lifting attachment can also be made from heat insulating material like arnite, glass filled nylon, polycarbonates, etc. that insulate the heat from the PRD sleeve. It can encapsulate any stainless steel metal as long as the metal does not come in contact with food. | Satisfactory/ Unsatisfactory (lifting attachment not provided) |  |  | IS 2347
IS 2347 |  |  | 2023 | 3 | Domestic Pressure Cooker-Specification | Mechanical | Qualitative | Clause 6.1.4 | CONSTRUCTION, Pressure Regulating Device | Yes | Mandatory | The PRD dead weight shall not fall off when the lid is held upside down. | Satisfactory/ Unsatisfactory (The PRD dead weight shall fell off when the lid is held upside down) |  |  | IS 2347
IS 2347 |  |  | 2023 | 3 | Domestic Pressure Cooker-Specification | Mechanical | Quantitative | Clause 6.1.5 | CONSTRUCTION, Pressure Regulating Device | Yes | Mandatory | Number of holes in Vent pipe, Min | Number of decimal places – Integer Value |  |  | IS 2347 | 1
IS 2347 |  |  | 2023 | 3 | Domestic Pressure Cooker-Specification | Mechanical | Qualitative | Clause 6.1.5 | CONSTRUCTION, Pressure Regulating Device | Yes | Mandatory | The combined area of the holes on the nut shall be more than the area of vent pipe hole. The holes shall not be blocked when nut is fully tightened on the vent pipe. | Satisfactory/ Unsatisfactory (The combined area of the holes on the nut is not more than the area of vent pipe hole/ The holes blocked when nut is fully tightened on the vent pipe) |  |  | IS 2347 | 2
IS 2347 |  |  | 2023 | 3 | Domestic Pressure Cooker-Specification | Mechanical | Qualitative | Clause 6.1.6 | CONSTRUCTION, Pressure Regulating Device | Yes | Optional | Metallic chain may be provided for linking the PRD (weight valve) with vent tube, to prevent misplacement of the PRD (weight valve). This shall not affect the functioning of the PRD. The chain shall be made of brass or coated steel. | Satisfactory/ Unsatisfactory (linkage not provided) |  |  | IS 2347
IS 2347 |  |  | 2023 | 3 | Domestic Pressure Cooker-Specification | Mechanical | Qualitative | Clause 6.2 | CONSTRUCTION, Safety Relief Device | Yes | Mandatory | In addition to a pressure regulating device, an independent safety relief device with separate and direct connection with the interior of the vessel shall be fitted. This safety relief device may be of destructible type or resettable type or both. Cookers provided with a gasket release system shall have one more safety relief device. | Satisfactory/ Unsatisfactory (Safety Relief Device not provided) |  |  | IS 2347
IS 2347 |  |  | 2023 | 3 | Domestic Pressure Cooker-Specification | Mechanical | Qualitative | Clause 6.2.1 | CONSTRUCTION, Safety Relief Device | Yes | Mandatory | The destructible type of safety relief device shall consist of an ejectable disc or fusible safety pellet or ejectable fusible pintle or other devices of a like character. The fusible safety device, under its normal conditions of use, shall not be susceptible to corrosion or dimensional changes which might interfere with its satisfactory functioning. | Satisfactory/ Unsatisfactory (susceptible to corrosion or dimensional changes) |  |  | IS 2347
IS 2347 |  |  | 2023 | 3 | Domestic Pressure Cooker-Specification | Mechanical | Qualitative | Clause 6.2.2 | CONSTRUCTION, Safety Relief Device | Yes | Mandatory | In the resettable type of safety pressure relief device, the orifice or orifices, disclosed when the device functions, shall be of a form not susceptible to clogging by the issue of food or other contents of the cooker. | Satisfactory/ Unsatisfactory (susceptible to clogging by the issue of food or other contents of the cooker) |  |  | IS 2347
IS 2347 |  |  | 2023 | 3 | Domestic Pressure Cooker-Specification | Mechanical | Qualitative | Clause 6.2.3 | CONSTRUCTION, Safety Relief Device | Yes | Mandatory | Any food or froth in excess ejected or oozed out from the safety device shall not put off the gas flame (leading to the flame being put off, with the gas is still on). | Satisfactory/ Unsatisfactory (put off the gas flame) |  |  | IS 2347
IS 2347 |  |  | 2023 | 3 | Domestic Pressure Cooker-Specification | Mechanical | Quantitative | Clause 6.3.1 | CONSTRUCTION, Temperature Responsive Safety Relief Device | Yes | Mandatory | Temperature responsive safety relief device, kgf/cm², Min | Number of decimal places – Value upto 2 decimal places |  | Clause 6.3.1, Annex C | IS 2347
IS 2347 |  |  | 2023 | 3 | Domestic Pressure Cooker-Specification | Mechanical | Qualitative | Clause 6.3.2 | CONSTRUCTION, Temperature Responsive Safety Relief Device | Yes | Mandatory | If the safety pressure relief device is not of the fusible type, the cooker shall satisfy the type test prescribed in Annex D. | Satisfactory/ Unsatisfactory (Does not meet the requirement as per Annex D) | Nominal cooking pressure | Clause 6.3.2, Annex D | IS 2347
IS 2347 |  |  | 2023 | 3 | Domestic Pressure Cooker-Specification | Mechanical | Quantitative | Clause 6.3.3 | CONSTRUCTION, Temperature Responsive Safety Relief Device | Yes | Mandatory | Operation of Thermal Fuse in electrical cooker, kgf/cm² | Number of decimal places – Value upto 2 decimal places | Nominal cooking pressure | Clause 6.3.3, Clause 6.3.2 | IS 2347
IS 2347 |  |  | 2023 | 3 | Domestic Pressure Cooker-Specification | Mechanical | Qualitative | Clause 6.4.1 | CONSTRUCTION, Handles and Knobs | Yes | Mandatory | The handle and knobs shall confirm to IS 13395. For electrical pressure cooker, see the requirement given in 8.10.1. | Please see Test Report of IS 13395 |  | Clause 6.4.1, Clause 8.10.1 | IS 13395 |  | Separate TR format to be preapred for IS 13395
IS 2347 |  |  | 2023 | 3 | Domestic Pressure Cooker-Specification | Mechanical | Qualitative | Clause 6.4.1.1 | CONSTRUCTION, Handles and Knobs | Yes | Mandatory | Wherever applicable, the lid handle shall be in alignment with the body handle in closed position. | Satisfactory/ Unsatisfactory (The lid handle is not in alignment with the body handle in closed position) |  |  | IS 2347
IS 2347 |  |  | 2023 | 3 | Domestic Pressure Cooker-Specification | Mechanical | Qualitative | Clause 6.4.2 | CONSTRUCTION, Handles and Knobs | Yes | Mandatory | The screws, studs/nuts, locking loop used for fitting handles and knobs shall be made from corrosion resistant material such as stainless steel or brass. | Satisfactory/ Unsatisfactory (Not made from corrosion resistant material) |  |  | IS 2347 | 1
IS 2347 |  |  | 2023 | 3 | Domestic Pressure Cooker-Specification | Mechanical | Qualitative | Clause 6.4.2 | CONSTRUCTION, Handles and Knobs | Yes | Mandatory | The brackets may be made of aluminium or stainless steel or a combination of aluminium and stainless steel. | Satisfactory/ Unsatisfactory (not made of aluminium or stainless steel) |  |  | IS 2347 | 2
IS 2347 |  |  | 2023 | 3 | Domestic Pressure Cooker-Specification | Chemical | Qualitative | Clause 6.4.2.1 | CONSTRUCTION, Handles and Knobs | Yes | Mandatory | The rivets shall be made from aluminium as per IS 740 or stainless steel of designation X04Cr18Ni10/X02Cr18Ni11/X07Cr18Ni9 as per IS 6527/IS 6528 or stainless steel of properties conforming to Annex Q. Stainless-steel capped aluminium rivets can also be used. The material of stainless steel cap shall be as per IS 5522. | Please see Test Report of IS 740/ IS 6527/ IS 6528/ IS 5522. | Grade/Designation of Rivet Material | Clause 6.4.2.1, Annex Q | IS 740, IS 6527, IS 6528, IS 5522 |  | Separate TR format to be preapred for IS 740/ IS 6527/ IS 6528/ IS 5522
IS 2347 |  |  | 2023 | 3 | Domestic Pressure Cooker-Specification | Electrical | Qualitative | Clause 6.5 | CONSTRUCTION | Yes | Mandatory | Construction of electrical pressure cooker shall additionally comply with IS 302 (Part 2/Sec 15). | Please see Test Report of IS 302 (Part 2/Sec 15) |  |  | IS 302 (Part 2/Sec 15). |  | Separate TR format to be preapred for IS 15960
IS 2347 |  |  | 2023 | 3 | Domestic Pressure Cooker-Specification | Mechanical | Qualitative | Clause 6.6 | CONSTRUCTION | No | Mandatory | If the manufacturer desires to change the shape of the existing declared cooker(s) without any other change (requirements as per 6.8 shall be maintained), the cooker shall comply with the requirements as given in 8. Record shall be maintained by the manufacturer. | To be checked based on declaration basis |  | Clause 6.6, Clause 6.8, Clause 8 | IS 2347 |  | Clause is about change in shape of cooker, for which no tests are possible.
IS 2347 |  |  | 2023 | 3 | Domestic Pressure Cooker-Specification | Mechanical | Qualitative | Clause 6.7 | CONSTRUCTION, Internal Level Marking | Yes | Optional | The cooker may be permanently marked internally to indicate two-third and half of the body capacity. The marking can also indicate maximum level and minimum level. | Satisfactory/ Unsatisfactory (Marking not done) |  |  | IS 2347
IS 2347 |  |  | 2023 | 3 | Domestic Pressure Cooker-Specification | Mechanical | Qualitative | Clause 6.8 | CONSTRUCTION | No | Mandatory | A fully dimensioned sectional drawing of the pressure cooker and its material along with grades, shall be submitted by the manufacturer to the inspecting agency. The basic minimum dimensions in the sectional drawing of the pressure cooker shall include flange/lug thickness for body, thickness for lid, wall thickness of body at the middle, cooker base thickness etc. | To be checked based on declaration basis |  |  | IS 2347 |  | Clause is about fully dimensioned sectional drawing of the pressure cooker, for which no tests are possible.
IS 2347 |  |  | 2023 | 3 | Domestic Pressure Cooker-Specification | Mechanical | Qualitative | Clause 7.1 | WORKMANSHIP AND FINISH | Yes | Mandatory | The body and the lid shall be free from wrinkles, scratches, and other surface defects, when checked with naked eyes or corrected vision. | Satisfactory/ Unsatisfactory (wrinkles, scratches, and other surface defects observed) |  |  | IS 2347
IS 2347 |  |  | 2023 | 3 | Domestic Pressure Cooker-Specification | Mechanical | Qualitative | Clause 7.2 | WORKMANSHIP AND FINISH | Yes | Mandatory | The body and the lid shall be neat and clean, when checked with naked eyes or corrected vision. | Satisfactory/ Unsatisfactory (it was not neat and clean) |  |  | IS 2347
IS 2347 |  |  | 2023 | 3 | Domestic Pressure Cooker-Specification | Mechanical | Qualitative | Clause 7.3 | WORKMANSHIP AND FINISH | Yes | Mandatory | The brass parts except the screws, studs and nuts shall be plated chromium over nickel and the plating shall conform to service condition number 2 of IS 1068 (adhesion and thickness to be tested). Corrosion test per IS 1068 is a type test. | Satisfactory/ Unsatisfactory (Not conformed to service condition number 2 of IS 1068) |  |  | IS 1068
IS 2347 |  |  | 2023 | 3 | Domestic Pressure Cooker-Specification | Mechanical | Qualitative | Clause 7.4 | WORKMANSHIP AND FINISH (Hardanodized Cooker) | Yes | Mandatory | The cooker, if hard anodized, fully or partially, shall satisfy the requirements as given in Annex E. The requirements of Annex E shall be applicable only to the anodized portions in the body and lid. Annex E is not applicable to other parts of pressure cookers. | Satisfactory/ Unsatisfactory (did not satisfy the requirements as given in Annex E) |  | Clause 7.4, Annex E | IS 2347
IS 2347 |  |  | 2023 | 3 | Domestic Pressure Cooker-Specification | Mechanical | Qualitative | Clause 8.1 | Air Pressure Test | Yes | Mandatory | The cooker shall be subjected to air pressure of 40 percent of the nominal cooking steam pressure, slowly raised to nominal cooking steam pressure as specified by the manufacturer. It shall not show any sign of leakage or deformation. | Satisfactory/ Unsatisfactory (Leakage/Deformation observed) | Nominal cooking pressure |  | IS 2347
IS 2347 |  |  | 2023 | 3 | Domestic Pressure Cooker-Specification | Mechanical | Qualitative | Clause 8.2 | Proof Pressure Test | Yes | Mandatory | The cooker shall be subjected to a proof pressure test as prescribed in Annex F. It shall not show any sign of leakage or other forms of failure either during or after the test. | Satisfactory/ Unsatisfactory (Leakage observed) | Nominal cooking pressure | Clause 8.2, Annex F | IS 2347
IS 2347 |  |  | 2023 | 3 | Domestic Pressure Cooker-Specification | Mechanical | Quantitative | Clause 8.3.1 | Operating Test for Pressure Regulating Device | Yes | Mandatory | Operation of PRD, % | Number of decimal places – Value upto 2 decimal places, Average of 5 Readings | Nominal cooking pressure | Clause 8.3.1, Annex G | IS 2347 | 1
IS 2347 |  |  | 2023 | 3 | Domestic Pressure Cooker-Specification | Mechanical | Quantitative | Clause 8.3.1 | Operating Test for Pressure Regulating Device | Yes | Mandatory | Drop in pressure after operation of PRD, %, Max | Number of decimal places – Value upto 2 decimal places, Average of 5 Readings | Nominal cooking pressure | Clause 8.3.1, Annex G | IS 2347 | 2
IS 2347 |  |  | 2023 | 3 | Domestic Pressure Cooker-Specification | Mechanical | Qualitative | Clause 8.3.2 | Operating Test for Pressure Regulating Device | No | Mandatory | Each PRD shall be tested by the cooker manufacturer before assembly as per 8.3.1. In any consignment, there shall not be more than 5 percent rejection. | To be checked based on declaration basis | Nominal cooking pressure | Clause 8.3.2, Clause 8.3.1 | IS 2347 |  | This is to be checked at manufacturer end.
IS 2347 |  |  | 2023 | 3 | Domestic Pressure Cooker-Specification | Mechanical | Quantitative | Clause 8.4.1 | Test for Safety Relief Device | Yes | Mandatory | Test for Safety Relief Device, kgf/cm² | Number of decimal places – Value upto 2 decimal places | Nominal cooking pressure | Clause 8.4.1, Annex H | IS 2347 | 1
IS 2347 |  |  | 2023 | 3 | Domestic Pressure Cooker-Specification | Mechanical | Qualitative | Clause 8.4.1 | Test for Safety Relief Device | Yes | Mandatory | After the test, the cooker shall be in normal serviceable condition and the PRD shall satisfy the requirements of the test prescribed in Annex G. | Satisfactory/ Unsatisfactory (Does not meet the requirement as per Annex G) | Nominal cooking pressure | Clause 8.4.1, Annex G | IS 2347 | 2
IS 2347 |  |  | 2023 | 3 | Domestic Pressure Cooker-Specification | Mechanical | Qualitative | Clause 8.4.2 | Test for Safety Relief Device | No | Mandatory | Test 5 samples of destructible safety relief device from a consignment as per 8.4.1, the result shall be within a range of ± 20 percent of the mean values. | To be checked based on declaration basis |  | Clause 8.4.2, Clause 8.4.1 | IS 2347 |  | This is to be checked at manufacturer end.
IS 2347 |  |  | 2023 | 3 | Domestic Pressure Cooker-Specification | Mechanical | Quantitative | Clause 8.5 | Bursting Pressure Test | Yes | Mandatory | Burst Pressure, kgf/cm², Min | Number of decimal places – Value upto 2 decimal places |  | Clause 8.5, Clause 8.8 | IS 2347 | 1
IS 2347 |  |  | 2023 | 3 | Domestic Pressure Cooker-Specification | Mechanical | Qualitative | Clause 8.5 | Bursting Pressure Test | Yes | Mandatory | During this test, the pressure cooker may undergo deformation but shall not show any incipient fracture nor any crack. The separation of base/bottom of composite cooker (see 8.8) is acceptable. | Satisfactory/ Unsatisfactory (Fracture/crack seen) |  | Clause 8.5, Clause 8.8 | IS 2347 | 2
IS 2347 |  |  | 2023 | 3 | Domestic Pressure Cooker-Specification | Mechanical | Quantitative | Clause 8.6.1 | Tests for Removal of Lid Under Pressure (For Outer Lid Cooker) | Yes | Mandatory | TESTS FOR REMOVAL OF LID UNDER PRESSURE FOR OUTER LID COOKER, kgf/cm², Min | Number of decimal places – Value upto 2 decimal places | Lid Type | Clause 8.6.1, Annex K | IS 2347
IS 2347 |  |  | 2023 | 3 | Domestic Pressure Cooker-Specification | Mechanical | Quantitative | Clause 8.6.2 | Tests for Removal of Lid Under Pressure (For inner Lid Cooker) | Yes | Mandatory | TESTS FOR REMOVAL OF LID UNDER PRESSURE FOR INNER LID COOKER, kgf/cm², Min | Number of decimal places – Value upto 2 decimal places | Lid Type | Clause 8.6.2, Annex L | IS 2347
IS 2347 |  |  | 2023 | 3 | Domestic Pressure Cooker-Specification | Mechanical | Quantitative | Clause 8.6.3 | Tests for Removal of Lid Under Pressure (For Cooker Fastened by Screw Clamps or Any Other Locking Device) | Yes | Mandatory | TESTS FOR REMOVAL OF LID UNDER PRESSURE FOR COOKER FASTENED BY SCREW CLAMPS OR ANY OTHER LOCKING DEVICE, kgf/cm², Min | Number of decimal places – Value upto 2 decimal places | Lid Type | Clause 8.6.3.1, Annex T | IS 2347
IS 2347 |  |  | 2023 | 3 | Domestic Pressure Cooker-Specification | Mechanical | Qualitative | Clause 8.6.4 | Tests for Removal of Lid Under Pressure (For Electrical Cooker) | Yes | Mandatory | In case of electrical pressure cooker, the pressure cooker shall be constructed so that the lid cannot be removed while the pressure within the container is excessive. They shall incorporate a means to release the pressure to a value such that the lid can be removed without risk as per requirement of IS 302 (Part 2/Sec 15). | Satisfactory/ Unsatisfactory (Lid could be removed whileb the pressure within the container was excessive) | Cooker Type |  | IS 302 (Part 2/Sec 15)
IS 2347 |  |  | 2023 | 3 | Domestic Pressure Cooker-Specification | Mechanical | Quantitative | Clause 8.7 | Test for Spring Loaded Mechanism | Yes | Mandatory | Test for Spring Loaded Mechanism, % | Number of decimal places – Value upto 2 decimal places |  |  | IS 2347
IS 2347 |  |  | 2023 | 3 | Domestic Pressure Cooker-Specification | Mechanical | Qualitative | Clause 8.8 | Tests for Composite Bottom | Yes | Mandatory | Test for stainless steel cookers, which have composite cooker base/bottom, refer to the tests given in IS 15960. | Please see Test Report of IS 15960 | Composite Bottom Declaration |  | IS 15960 |  | Separate TR format to be preapred for IS 15960
IS 2347 |  |  | 2023 | 3 | Domestic Pressure Cooker-Specification | Mechanical | Qualitative | Clause 8.9 | Tests for stainless steel, aluminium induction compatible base and 3 ply cooker | Yes | Mandatory | For stainless steel, aluminium induction compatible base and 3 ply cooker, the cooker shall be tested as prescribed in Annex M. | Satisfactory/ Unsatisfactory (Not conforming Annex M) |  | Clause 8.9, Annex M | IS 2347
IS 2347 |  |  | 2023 | 3 | Domestic Pressure Cooker-Specification | Mechanical | Qualitative | Clause 8.10 | Test for Handles | Yes | Mandatory | Resistance to burning Test | Satisfactory/ Unsatisfactory (Not conforming Resistance to burning Test) |  |  | IS 13395 | 1
IS 2347 |  |  | 2023 | 3 | Domestic Pressure Cooker-Specification | Mechanical | Qualitative | Clause 8.10 | Test for Handles | Yes | Mandatory | Heat resistance Test | Satisfactory/ Unsatisfactory (Not conforming Heat resistance Test) |  |  | IS 13395 | 2
IS 2347 |  |  | 2023 | 3 | Domestic Pressure Cooker-Specification | Mechanical | Qualitative | Clause 8.10 | Test for Handles | Yes | Mandatory | Torque strength Test | Satisfactory/ Unsatisfactory (Not conforming Torque strength Test) |  |  | IS 13395 | 3
IS 2347 |  |  | 2023 | 3 | Domestic Pressure Cooker-Specification | Mechanical | Qualitative | Clause 8.10 | Test for Handles | Yes | Mandatory | Bending strength Test | Satisfactory/ Unsatisfactory (Not conforming Bending strength Test) |  |  | IS 13395 | 4
IS 2347 |  |  | 2023 | 3 | Domestic Pressure Cooker-Specification | Mechanical | Qualitative | Clause 8.10 | Test for Handles | Yes | Mandatory | Fatigue resistance Test | Satisfactory/ Unsatisfactory (Not conforming Fatigue resistance Test) |  |  | IS 13395 | 5
IS 2347 |  |  | 2023 | 3 | Domestic Pressure Cooker-Specification | Mechanical | Qualitative | Clause 8.10 | Test for Handles | Yes | Mandatory | Thermal insulation Test | Satisfactory/ Unsatisfactory (Not conforming Thermal insulation Test) |  |  | IS 13395 | 6
IS 2347 |  |  | 2023 | 3 | Domestic Pressure Cooker-Specification | Mechanical | Qualitative | Clause 8.10.1 | Test for Handles | Yes | Mandatory | In case of electrical pressure cooker, the handle shall meet the requirements of IS 302 (Part 1) or 8.10 (a) to 8.10 (f). | Satisfactory/ Unsatisfactory (Did not meet requirement of IS 302 (Part 1)) |  |  | IS 302 (Part 1)
IS 2347 |  |  | 2023 | 3 | Domestic Pressure Cooker-Specification | Mechanical | Qualitative | Clause 8.11.1 | Test for External Coating | Yes | Mandatory | The pressure cooker if coated with powder coating or ceramic coating or high temperature resistant liquid coating fully or partially externally, shall conform to the thickness test as per IS 9730. | Satisfactory/ Unsatisfactory (Not conforming to thickness Test) | Type of Coating (External) |  | IS 9730 | 1
IS 2347 |  |  | 2023 | 3 | Domestic Pressure Cooker-Specification | Mechanical | Qualitative | Clause 8.11.1 | Test for External Coating | Yes | Mandatory | The pressure cooker if coated with powder coating or ceramic coating or high temperature resistant liquid coating fully or partially externally, shall conform to the adhesion test as per IS 9730. | Satisfactory/ Unsatisfactory (Not conforming to adhesion Test) | Type of Coating (External) |  | IS 9730 | 2
IS 2347 |  |  | 2023 | 3 | Domestic Pressure Cooker-Specification | Mechanical | Qualitative | Clause 8.11.1 | Test for External Coating | Yes | Mandatory | The coating shall comply with IS 9806. The minimum thickness of the coating shall be declared by the manufacturer. | Please see Test Report of IS 9806 | Minimum thickness of the coating |  | IS 9806 | 3 | Separate TR format to be preapred for IS 9806
IS 2347 |  |  | 2023 | 3 | Domestic Pressure Cooker-Specification | Mechanical | Qualitative | Clause 8.11.1.1 | Test for External Coating | Yes | Mandatory | Dry heat the cooker body on gas stove to 220 (−0 /+5) °C and then quench in water at ambient temperature. Repeat the test 25 times. There shall be no blistering of coating from the cooker during or on completion of 25 gas heat cycles. | Satisfactory/ Unsatisfactory (Blistering observed) |  | Clause 8.11.1, Clause 8.11.1.1 | IS 2347
IS 2347 |  |  | 2023 | 3 | Domestic Pressure Cooker-Specification | Mechanical | Qualitative | Clause 8.12 | Test for Internal Coating | Yes | Mandatory | The pressure cooker, if coated with non-stick coating internally, the non-stick coating shall conform to IS 9730. | Please see Test Report of IS 9730 | Type of Coating (Internal) |  | IS 9730 |  | Separate TR format to be preapred for IS 9730
IS 2347 |  |  | 2023 | 3 | Domestic Pressure Cooker-Specification | Electrical | Qualitative | Clause 8.13 | Test for integral electrical heating device | Yes | Mandatory | Pressure cooker with integral electrical heating device shall conform to IS 302 (Part 2/Sec 15). | Please see Test Report of IS 302 (Part 2/Sec 15) |  |  | IS 302 (Part 2/Sec 15) |  | Separate TR format to be preapred for IS 302 (Part 2/Sec 15)
IS 2347 |  |  | 2023 | 3 | Domestic Pressure Cooker-Specification | Mechanical | Qualitative | Clause 8.14 | Test for 3 ply construction cooker | Yes | Mandatory | For 3 ply construction cooker body, the body shall be tested as per Annex R. The body shall not show any separation (or delamination) of the 3 ply or shall not show blisters, after the completion of 50 cycles. | Satisfactory/ Unsatisfactory (Separation/Delamination/Blister of 3 ply observed) | 3-Ply Construction | Clause 8.14, Annex R | IS 2347
IS 2347 |  |  | 2023 | 3 | Domestic Pressure Cooker-Specification | Mechanical | Quantitative | Clause 8.15.1 | Fragmentation Test (Test on Tempered Glass Lid) | Yes | Mandatory | Fragmentation Test | Number of decimal places – Integer Value |  | Clause 8.15.1, Clause 8.15.1.1, Clause 8.15.1.2 | IS 2347
IS 2347 |  |  | 2023 | 3 | Domestic Pressure Cooker-Specification | Mechanical | Qualitative | Clause 8.15.2 | Ball Drop Test (Test on Tempered Glass Lid) | Yes | Mandatory | The specimen shall be supported on a level surface (vitrified tile or smooth concrete surface). Mark three points 120° apart, the point can be center point between the outer edge and the center (away from a hole, if provided). The smooth surface steel ball of 225 +5/-0 g is placed at a minimum height of 1 000 mm from the surface (can be inside a plastic tube with a sliding stopper), allow the ball to free fall on the three points. No crack shall be seen by the naked eye under normal light. | Satisfactory/ Unsatisfactory (Cracks Observed) |  | Clause 8.15.2, Clause 8.15.2.1, Clause 8.15.2.2 | IS 2347
IS 2347 |  |  | 2023 | 3 | Domestic Pressure Cooker-Specification | Mechanical | Qualitative | Clause 8.15.3 | Thermal Shock Test (Test on Tempered Glass Lid) | Yes | Mandatory | One lid from each lot having the same thickness is to be tested for this purpose. Place the glass in an air circulating oven at (120 ± 5) °C. Soak for the cited temperature for 30 min. Remove the glass and pour one litre of water at ambient temperature on the lid. The lid shall not shatter. | Satisfactory/ Unsatisfactory (Lid Shattering observed) |  | Clause 8.15.3, Clause 8.15.3.1, Clause 8.15.3.2 | IS 2347
IS 2347 |  |  | 2023 | 3 | Domestic Pressure Cooker-Specification | Mechanical | Qualitative | Clause 8.15.4.1 | Free Fall Test, Glass lid with rim (Test on Tempered Glass Lid) | Yes | Mandatory | Drop the lid with rim facing down (horizontal), from a height of 900 mm on a vitrified tile surface or a level smooth concrete surface. The glass shall not break/crack. | Satisfactory/ Unsatisfactory (Cracks Observed) |  |  | IS 2347
IS 2347 |  |  | 2023 | 3 | Domestic Pressure Cooker-Specification | Mechanical | Qualitative | Clause 8.15.4.2 | Free Fall Test, Glass lid without rim (Test on Tempered Glass Lid) | Yes | Mandatory | Drop the lid without rim facing down (horizontal), from a height of 900 mm on a vitrified tile surface or a level concrete surface. The glass shall not break/crack. | Satisfactory/ Unsatisfactory (Cracks Observed) |  |  | IS 2347
IS 2347 |  |  | 2023 | 3 | Domestic Pressure Cooker-Specification | Mechanical | Qualitative | Clause 8.15.5 | Test on Tempered Glass Lid | Yes | Mandatory | In case the lid fitted with glass is being used for pressure cooking the assembly shall comply to all the test mentioned in 8.15. | Satisfactory/ Unsatisfactory (Not complying with clause 8.15) |  |  | IS 2347 | 1
IS 2347 |  |  | 2023 | 3 | Domestic Pressure Cooker-Specification | Mechanical | Quantitative | Clause 8.15.5 | Test on Tempered Glass Lid | Yes | Mandatory | Nominal Thickness of Tempered Glass Lid, mm, Min | Number of decimal places – Value upto 3 decimal places |  |  | IS 2347 | 2
IS 2347 |  |  | 2023 | 3 | Domestic Pressure Cooker-Specification | Mechanical | Qualitative | Clause 8.16 | Test for PRD with the chain | Yes | Mandatory | Hang a weight of three times the weight of PRD (weight valve) for 4 h, there shall be no deformation or breakage of chain or its locating area. | Satisfactory/ Unsatisfactory (Deformation observed) |  | Clause 8.16, Clause 8.16.1 | IS 2347
IS 2347 |  |  | 2023 | 3 | Domestic Pressure Cooker-Specification | Mechanical | Qualitative | Clause 8.17 | Test for Effectiveness for Induction Bottom | Yes | Mandatory | The cooker shall be subjected to the test as prescribed in Annex S. After the test, the cooker shall be stable, when placed on a gas stove or induction cooktop. If the induction plate of the cooker detaches during or after this test, the cooker fails the test. | Satisfactory/Unsatisfactory (Induction plate detached) |  | Clause 8.17, Annex S | IS 2347
IS 2347 |  |  | 2023 | 3 | Domestic Pressure Cooker-Specification | Mechanical | Qualitative | Clause 10.1 | INSTRUCTIONS FOR USE | Yes | Mandatory | The manufacturer shall supply fully illustrated instructions for use with each cooker and shall include instructions or illustrations to identify features intended to reduce risks | Satisfactory/ Unsatisfactory (Instruction not provided) |  |  | IS 2347
IS 2347 |  |  | 2023 | 3 | Domestic Pressure Cooker-Specification | Mechanical | Qualitative | Clause 10.2 | INSTRUCTIONS FOR USE | Yes | Mandatory | The instruction manual shall include the important safeguards specified in 10.3, 10.4 and 10.5. | Satisfactory/ Unsatisfactory (important safeguards specified in 10.3, 10.4 and 10.5 not mentioned) |  | Clause 10.2, Clause 10.3, Clause 10.4, Clause 10.5 | IS 2347
IS 2347 |  |  | 2023 | 3 | Domestic Pressure Cooker-Specification | Mechanical | Qualitative | Clause 10.3 | INSTRUCTIONS FOR USE | Yes | Mandatory | Unless otherwise indicated, the text of the instructions shall be verbatim to, or in equally definitive terminology as specified in 10.5, except where specific conflict in the risk alluded to has been reduced. The items may be numbered. In a list of items, the phrases ‘Read all Instructions’, ‘Save these Instructions’ shall be first and last, respectively. Other important and safeguard items considered appropriate by the manufacturer may be inserted. | Satisfactory/ Unsatisfactory (Instruction not provided) |  | Clause 10.3, Clause 10.5 | IS 2347
IS 2347 |  |  | 2023 | 3 | Domestic Pressure Cooker-Specification | Mechanical | Qualitative | Clause 10.4 | INSTRUCTIONS FOR USE | Yes | Mandatory | The instruction manual shall include instructions and caution statements for cleaning, user-maintenance operations recommended by the manufacturer and shall warn a user that any other servicing should be performed by an authorized service representative. In case of electric pressure cooker, in addition to the instruction given in this specification, instructions as given in Annex U shall be provided by the manufacturer. | Satisfactory/ Unsatisfactory (Instruction not provided) |  | Clause 10.4, Annex U | IS 2347
IS 2347 |  |  | 2023 | 3 | Domestic Pressure Cooker-Specification | Mechanical | Qualitative | Clause 10.5.1 | INSTRUCTIONS FOR USE, Important Safeguards | Yes | Mandatory | The instruction manual shall include the following, when using pressure cookers, basic safety precautions should always be followed: a) Read all instructions before use; b) Before putting the PRD on the cooker, it should be ensured that the steam starts coming out of the vent pipe of the cooker freely; c) Aluminium pressure cooker body shall not be used for deep frying d) Do not touch hot surfaces. Use handles or knobs; e) Close supervision is necessary. When the pressure cooker is used near children; f) Do not place the pressure cooker in a heated oven; g) Extreme caution must be used when moving a pressure cooker containing hot liquids; h) Do not use pressure cooker for other thanintended use; j) This appliance cooks under pressure. Improper use may result in scalding injury. Make certain that the cooker is properly closed before operating (see ‘Operating Instructions’); k) Do not fill the unit over 2/3 of the body capacity. When cooking foods that expand during cooking such as rice or dried vegetable. Do not fill the unit over ½ of the body capacity (see ‘Food Preparation Instructions’) (such instructions shall appear elsewhere in the manual as noted in 10.1); m) Food items which tend to foam, froth, and sputter are likely to block the pressure release device. Therefore, while cooking such items, the cooking instructions supplied by the manufacturer shall be strictly followed n) Always check the pressure release devices for clogging before use; p) Do not open the pressure cooker until the unit has cooled and internal pressure has been reduced. If the handles of the body and lid are difficult to push apart, this indicates that the cooker is still pressurized. Do not use force to open the cooker. The pressure remaining in the cooker can be dangerous (see ‘Operating Instructions’); q) Do not use the pressure cooker for pressure frying with oil; r) After the normal cooking pressure has been reached, reduce the heat so that all the liquid inside the cooker which creates the steam, does not evaporate; s) Ensure the handles are not loose. If found loose please tighten the same before use; t) It is recommended to replace fusible safety device after one year of everyday use; u) In case, the safety relief device fuses, please take the cooker to an authorized service centre; and v) ‘Save these Instructions’. | Satisfactory/ Unsatisfactory (Marking for .... not done) |  |  | IS 2347
IS 2347 |  |  | 2023 | 3 | Domestic Pressure Cooker-Specification | Mechanical | Qualitative | Clause 11.1 | MARKING | Yes | Mandatory | Each cooker shall be permanently marked on the body: a) Nominal cooking pressure (for example, NCP 1 kgf/cm2) (see Note 5 also); b) Gross capacity; c) Grade of material used for the manufacture of body and lid (for example, Lid-SS 304 or Al 19000 or SS304/Al 19000/SS 430, Body-SS 304 or Al 19000 or SS304/Al 19000/ SS 430) (see Note 1 also); and d) Batch number. | Satisfactory/ Unsatisfactory (Marking for Nominal cooking pressure/Gross Capacity/Grade of Material/Batch Number not done) |  |  | IS 2347
IS 2347 |  |  | 2023 | 3 | Domestic Pressure Cooker-Specification | Mechanical | Qualitative | Clause 11.2 | MARKING | Yes | Mandatory | Each cooker shall be permanently marked on the lid: a) The name or recognized trade-mark of the manufacturer. | Satisfactory/ Unsatisfactory (Mraking for trade-mark not done) |  |  | IS 2347
IS 2347 |  |  | 2023 | 3 | Domestic Pressure Cooker-Specification | Mechanical | Qualitative | Clause 11.3 | MARKING | Yes | Mandatory | Each cooker shall be indelibly and legibly marked on the lid or body with a notice emphasizing the reading of the instructions for example ‘IMPORTANT — READ INSTRUCTIONS BEFORE USE’. | Satisfactory/ Unsatisfactory (Marking not provided) |  |  | IS 2347
IS 2347 |  |  | 2023 | 3 | Domestic Pressure Cooker-Specification | Mechanical | Qualitative | Clause 11.4 | MARKING, BIS Certification Marking | Yes | Mandatory | The product(s) conforming to the requirements of this standard may be certified as per the conformity assessment schemes under the provisions of the Bureau of Indian Standards Act, 2016 and the Rules and Regulations framed thereunder, and the product(s) may be marked with the Standard Mark. | Satisfactory/ Unsatisfactory (Product was not marked with BIS standard mark) |  |  | IS 2347

## Copy of IS 2347_0_0_2023_3_Test (hidden)
IS Number | Part | Section | Year | Number of Amendments | Title of the Standard | Type of Test | Qualitative or Quantitative | Clause/Table/Annex Reference | Test Parameter Name | To be tested and/or reported by Lab (Yes/No) | Mandatory or Optional | Characteristics (As per Indian Standard) | Expression of Test Result / Observation | Test Request Requirements | Test Method Reference | Test Method Reference Standard | Sl No. under Clause/ Table/ Annex Reference | Remarks | Specified limits | Specified limits | Specified limits for 1 Litre Capacity | Specified limits for 1 Litre Capacity | Specified limits for 1.5 Litre Capacity | Specified limits for 1.5 Litre Capacity | Specified limits for 2 Litre Capacity | Specified limits for 2 Litre Capacity | Specified limits for 2.5 Litre Capacity | Specified limits for 2.5 Litre Capacity | Specified limits for 3 Litre Capacity | Specified limits for 3 Litre Capacity | Specified limits for 3.5 Litre Capacity | Specified limits for 3.5 Litre Capacity | Specified limits for 4 Litre Capacity | Specified limits for 4 Litre Capacity | Specified limits for 4.5 Litre Capacity | Specified limits for 4.5 Litre Capacity | Specified limits for 5 Litre Capacity | Specified limits for 5 Litre Capacity | Specified limits for 5.5 Litre Capacity | Specified limits for 5.5 Litre Capacity | Specified limits for 6 Litre Capacity | Specified limits for 6 Litre Capacity | Specified limits for 6.5 Litre Capacity | Specified limits for 6.5 Litre Capacity | Specified limits for 7 Litre Capacity | Specified limits for 7 Litre Capacity | Specified limits for 7.5 Litre Capacity | Specified limits for 7.5 Litre Capacity | Specified limits for 8 Litre Capacity | Specified limits for 8 Litre Capacity | Specified limits for 8.5 Litre Capacity | Specified limits for 8.5 Litre Capacity | Specified limits for 9 Litre Capacity | Specified limits for 9 Litre Capacity | Specified limits for 9.5 Litre Capacity | Specified limits for 9.5 Litre Capacity | Specified limits for 10 Litre Capacity | Specified limits for 10 Litre Capacity | Specified limits for 10.5 Litre Capacity | Specified limits for 10.5 Litre Capacity | Specified limits for 11 Litre Capacity | Specified limits for 11 Litre Capacity | Specified limits for 11.5 Litre Capacity | Specified limits for 11.5 Litre Capacity | Specified limits for 12 Litre Capacity | Specified limits for 12 Litre Capacity | Specified limits for 12.5 Litre Capacity | Specified limits for 12.5 Litre Capacity | Specified limits for 13 Litre Capacity | Specified limits for 13 Litre Capacity | Specified limits for 13.5 Litre Capacity | Specified limits for 13.5 Litre Capacity | Specified limits for 14 Litre Capacity | Specified limits for 14 Litre Capacity | Specified limits for 14.5 Litre Capacity | Specified limits for 14.5 Litre Capacity | Specified limits for 15 Litre Capacity | Specified limits for 15 Litre Capacity | Specified limits for 15.5 Litre Capacity | Specified limits for 15.5 Litre Capacity | Specified limits for 16 Litre Capacity | Specified limits for 16 Litre Capacity | Specified limits for 16.5 Litre Capacity | Specified limits for 16.5 Litre Capacity | Specified limits for 17 Litre Capacity | Specified limits for 17 Litre Capacity | Specified limits for 17.5 Litre Capacity | Specified limits for 17.5 Litre Capacity | Specified limits for 18 Litre Capacity | Specified limits for 18 Litre Capacity | Specified limits for 18.5 Litre Capacity | Specified limits for 18.5 Litre Capacity | Specified limits for 19 Litre Capacity | Specified limits for 19 Litre Capacity | Specified limits for 19.5 Litre Capacity | Specified limits for 19.5 Litre Capacity | Specified limits for 20 Litre Capacity | Specified limits for 20 Litre Capacity | Specified limits for 20.5 Litre Capacity | Specified limits for 20.5 Litre Capacity | Specified limits for 21 Litre Capacity | Specified limits for 21 Litre Capacity | Specified limits for 21.5 Litre Capacity | Specified limits for 21.5 Litre Capacity | Specified limits for 22 Litre Capacity | Specified limits for 22 Litre Capacity | Specified limits for 22.5 Litre Capacity | Specified limits for 22.5 Litre Capacity | Specified limits for 23 Litre Capacity | Specified limits for 23 Litre Capacity | Specified limits for 23.5 Litre Capacity | Specified limits for 23.5 Litre Capacity | Specified limits for 24 Litre Capacity | Specified limits for 24 Litre Capacity
[19 empty] | Min | Max | Min | Max | Min | Max | Min | Max | Min | Max | Min | Max | Min | Max | Min | Max | Min | Max | Min | Max | Min | Max | Min | Max | Min | Max | Min | Max | Min | Max | Min | Max | Min | Max | Min | Max | Min | Max | Min | Max | Min | Max | Min | Max | Min | Max | Min | Max | Min | Max | Min | Max | Min | Max | Min | Max | Min | Max | Min | Max | Min | Max | Min | Max | Min | Max | Min | Max | Min | Max | Min | Max | Min | Max | Min | Max | Min | Max | Min | Max | Min | Max | Min | Max | Min | Max | Min | Max | Min | Max | Min | Max | Min | Max | Min | Max
IS 2347 |  |  | 2023 | 3 | Domestic Pressure Cooker-Specification | Mechanical | Quantitative | Clause 4.1 | Gross Capacity | Yes | Mandatory | Gross capacity of pressure cooker, Litre | Number of decimal places – Value upto 3 decimal places | Gross Nominal Capacity | Clause 4.1, Annex B | IS 2347 | 1 | SOP to be developed for Gross capacity measurement |  |  | 1 | 1.499 | 1.5 | 1.999 | 2 | 2.499 | 2.5 | 2.999 | 3 | 3.499 | 3.5 | 3.999 | 4 | 4.499 | 4.5 | 4.999 | 5 | 5.499 | 5.5 | 5.999 | 6 | 6.499 | 6.5 | 6.999 | 7 | 7.499 | 7.5 | 7.999 | 8 | 8.499 | 8.5 | 8.999 | 9 | 9.499 | 9.5 | 9.999 | 10 | 10.499 | 10.5 | 10.999 | 11 | 11.499 | 11.5 | 11.999 | 12 | 12.499 | 12.5 | 12.999 | 13 | 13.499 | 13.5 | 13.999 | 14 | 14.499 | 14.5 | 14.999 | 15 | 15.499 | 15.5 | 15.999 | 16 | 16.499 | 16.5 | 16.999 | 17 | 17.499 | 17.5 | 17.999 | 18 | 18.499 | 18.5 | 18.999 | 19 | 19.499 | 19.5 | 19.999 | 20 | 20.499 | 20.5 | 20.999 | 21 | 21.499 | 21.5 | 21.999 | 22 | 22.499 | 22.5 | 22.999 | 23 | 23.499 | 23.5 | 23.999 | 24 | 24.499
IS 2347 |  |  | 2023 | 3 | Domestic Pressure Cooker-Specification | Mechanical | Quantitative | Clause 4.1 | Gross Capacity | Yes | Mandatory | Gross capacity of pressure cooker with integral electrical heating, Litre | Number of decimal places – Value upto 3 decimal places | Gross Nominal Capacity | Clause 4.1, Annex B | IS 2347 | 2 |  |  |  | 1 | 1.499 | 1.5 | 1.999 | 2 | 2.499 | 2.5 | 2.999 | 3 | 3.499 | 3.5 | 3.999 | 4 | 4.499 | 4.5 | 4.999 | 5 | 5.499 | 5.5 | 5.999 | 6 | 6.499 | 6.5 | 6.999 | 7 | 7.499 | 7.5 | 7.999 | 8 | 8.499 | 8.5 | 8.999 | 9 | 9.499 | 9.5 | 9.999 | 10 | 10.499
IS 2347 |  |  | 2023 | 3 | Domestic Pressure Cooker-Specification | Mechanical | Quantitative | Clause 4.2 | Body Capacity | Yes | Mandatory | Body capacity of pressure cooker, Litre | Number of decimal places – Value upto 3 decimal places | Gross Nominal Capacity |  | IS 2347 |  | SOP to be developed for Body capacity measurement |  |  | 0.667 |  | 1 |  | 1.333 |  | 1.667 |  | 2 |  | 2.333 |  | 2.667 |  | 3 |  | 3.333 |  | 3.667 |  | 4 |  | 4.333 |  | 4.667 |  | 5 |  | 5.333 |  | 5.667 |  | 6 |  | 6.333 |  | 6.667 |  | 7 |  | 7.333 |  | 7.667 |  | 8 |  | 8.333 |  | 8.667 |  | 9 |  | 9.333 |  | 9.667 |  | 10 |  | 10.333 |  | 10.667 |  | 11 |  | 11.333 |  | 11.667 |  | 12 |  | 12.333 |  | 12.667 |  | 13 |  | 13.333 |  | 13.667 |  | 14 |  | 14.333 |  | 14.667 |  | 15 |  | 15.333 |  | 15.667 |  | 16
IS 2347 |  |  | 2023 | 3 | Domestic Pressure Cooker-Specification | Chemical | Qualitative | Clause 5.1.1 | MATERIALS, Body, Lid, Containers and Grid | Yes | Mandatory | The body, lid of the pressure cookers, the containers, and the grid shall conform to Designation 19000, 19500, 19000A, 19002, 31000, 31000A, 31200, 40800, 81400, 81400A of IS 21 or IS 737 or stainless steel conforming to Designation 04Cr19Ni9/X07Cr18Ni9 of IS 5522/IS 6911 or stainless steel conforming to Designation X8Cr16Mn8Cu2Ni2N of IS 15997/IS 6911. The containers and the grid shall conform to any of the Designations as per IS 21 or IS 5522 or IS 15997. | Please see Test Report of IS 21/ IS 737/IS 5522/ IS 6911 | Grade/Designation of Body, Lid, Container & Grid material |  | IS 21, IS 5522, IS 15997, IS 737, IS 6911 |  | Separate TR format to be preapred for IS 21, IS 737, IS 5522, IS 6911 | The body, lid of the pressure cookers, the containers, and the grid shall conform to Designation 19000, 19500, 19000A, 19002, 31000, 31000A, 31200, 40800, 81400, 81400A of IS 21 or IS 737 or stainless steel conforming to Designation 04Cr19Ni9/X07Cr18Ni9 of IS 5522/IS 6911 or stainless steel conforming to Designation X8Cr16Mn8Cu2Ni2N of IS 15997/IS 6911. The containers and the grid shall conform to any of the Designations as per IS 21 or IS 5522 or IS 15997.
IS 2347 |  |  | 2023 | 3 | Domestic Pressure Cooker-Specification | Chemical | Qualitative | Clause 5.1.2 | MATERIALS, Body, Lid, Containers and Grid | Yes | Mandatory | The body and lid shall be made from the materials specified in 5.1.1 or a combination thereof. | Please see Test Report of IS 21/ IS 737/IS 5522/ IS 6911 | Grade/Designation of Body & Lid material | Clause 5.1.2, Clause 5.1.1 | IS 21, IS 5522, IS 15997, IS 737, IS 6911 |  | Separate TR format to be preapred for IS 21, IS 737, IS 5522, IS 6911 | The body and lid shall be made from the materials specified in 5.1.1 or a combination thereof.
IS 2347 |  |  | 2023 | 3 | Domestic Pressure Cooker-Specification | Chemical | Qualitative | Clause 5.1.3 | Material of Composite Bottom | Yes | Mandatory | If stainless steel pressure cooker is provided with composite bottom, the composite bottom shall conform to IS 15960. | Please see Test Report of IS 15960 | Grade/Designation of material for composite bottom |  | IS 15960 | 1 | Separate TR format to be preapred for IS 15960 | The material of composite bottom shall conform to IS 15960
IS 2347 |  |  | 2023 | 3 | Domestic Pressure Cooker-Specification | Chemical | Qualitative | Clause 5.1.3 | Material of Protector Plate | Yes | Optional | The protector plate may be made of induction friendly material of designation X07Cr17 (grade 430) as per IS 6911. | Please see Test Report of IS 6911 | Grade/Designation of material for protector plate |  | IS 6911 | 2 | Separate TR format to be preapred for IS 6911 | The protector plate may be made of induction friendly material of designation X07Cr17 (grade 430) as per IS 6911.
IS 2347 |  |  | 2023 | 3 | Domestic Pressure Cooker-Specification | Chemical | Qualitative | Clause 5.1.4 | Material of Induction Plate (in case of aluminium cooker) | Yes | Mandatory | If the aluminium cooker is provided with an induction friendly base, the material of the induction plate shall be as per 430 or 439 series as given in IS 6911. | Please see Test Report of IS 6911 | Grade/Designation of material for induction plate |  | IS 6911. |  | Separate TR format to be preapred for IS 6911 | In the aluminium cooker with an induction friendly base, the material of the induction plate shall be as per 430 or 439 series as given in IS 6911.
IS 2347 |  |  | 2023 | 3 | Domestic Pressure Cooker-Specification | Chemical | Qualitative | Clause 5.1.5 | Material of inner layer (3 ply construction) | Yes | Mandatory | If the body of the pressure cooker is made of a 3 ply construction, 3 ply material shall be made with inner layer – designation X04Cr19Ni9 (grade 304) of IS 5522/6911 | Please see Test Report of IS 5522/ IS 6911 | Grade/Designation of material for inner layer in 3 ply construction |  | IS 5522, IS 6911 | 1 | Separate TR format to be preapred for IS 5522 & IS 6911 | If the body of the pressure cooker is made of a 3 ply construction, 3 ply material shall be made with inner layer – designation X04Cr19Ni9 (grade 304) of IS 5522/IS 6911
IS 2347 |  |  | 2023 | 3 | Domestic Pressure Cooker-Specification | Chemical | Qualitative | Clause 5.1.5 | Material of middle layer (3 ply construction) | Yes | Mandatory | If the body of the pressure cooker is made of a 3 ply construction, 3 ply material shall be made with middle layer – aluminium as per IS 21. | Please see Test Report of IS 21 | Grade/Designation of material for inner layer in 3 ply construction |  | IS 21 | 2 | Separate TR format to be preapred for IS 21 | Middle layer – aluminium as per IS 21
IS 2347 |  |  | 2023 | 3 | Domestic Pressure Cooker-Specification | Chemical | Qualitative | Clause 5.1.5 | Material of induction friendly outer layer (3 ply construction) | Yes | Mandatory | If the body of the pressure cooker is made of a 3 ply construction, 3 ply material shall be made with induction friendly outer layer – designation X07Cr17 (grade 430)/designation X02Cr18Ti (grade 439) of IS 6911. | Please see Test Report of IS 6911 | Grade/Designation of material for inner layer in 3 ply construction |  | IS 6911 | 3 | Separate TR format to be preapred for IS 6911 | Induction friendly outer layer – designation X07Cr17 (grade 430)/designation X02Cr18Ti (grade 439) of IS 6911.
IS 2347 |  |  | 2023 | 3 | Domestic Pressure Cooker-Specification | Mechanical | Quantitative | Clause 5.2.1 | Material of Destructive Type Safety Relief Device | Yes | Mandatory | Pressure of Safety Relief Device, kgf/cm², Min | Number of decimal places – Value upto 2 decimal places |  |  | IS 2347 | 1 |  | The chemical composition of the fusible plug shall be such that it melts/ejects before a gauge steam pressure greater than 3 kgf/cm2 (300 kN/m2 approximately) is reached.
IS 2347 |  |  | 2023 | 3 | Domestic Pressure Cooker-Specification | Chemical | Quantitative | Clause 5.2.1 | Material of Destructive Type Safety Relief Device | Yes | Mandatory | Maximum lead content in fusible plug, %, Max | Number of decimal places – Value upto 2 decimal places |  |  | IS 2347 | 2 |  | Maximum lead content shall not exceed 0.05 percent by mass in fusible plug pellet, when determined by any standard instrumental method or chemical method.
IS 2347 |  |  | 2023 | 3 | Domestic Pressure Cooker-Specification | Chemical | Qualitative | Clause 5.2.1 | Material of Destructive Type Safety Relief Device | Yes | Mandatory | The housing material used shall be aluminium alloy of designations 19000/19500/64430 as per IS 733 or stainless steel of designation X04Cr18Ni10/X02Cr18Ni11/X07Cr18Ni9 as per IS 6527 or X02Cr19Ni10/X10Cr17Mn6Ni4N as per IS 6603 or brass as per IS 319 (nickel chrome plated complying to service condition 2 as per IS 1068) or stainless steel of properties conforming to Annex Q. | Please see Test Report of IS 733/ IS 6527/ IS 6603/ IS 319 | Grade/Designation of Material of Safety Relief Device | Clause 5.2.1, Annex Q | IS 733, IS 6527, IS 6603, IS 319, IS 1068 | 3 | Separate TR format to be preapred for IS 733, IS 6527, IS 6603 & IS 319 | The housing material used shall be aluminium alloy of designations 19000/19500/64430 as per IS 733 or stainless steel of designation X04Cr18Ni10/X02Cr18Ni11/X07Cr18Ni9 as per IS 6527 or X02Cr19Ni10/X10Cr17Mn6Ni4N as per IS 6603 or brass as per IS 319 (nickel chrome plated complying to service condition 2 as per IS 1068) or stainless steel of properties conforming to Annex Q.
IS 2347 |  |  | 2023 | 3 | Domestic Pressure Cooker-Specification | Chemical | Qualitative | Clause 5.2.1 | Material of Destructive Type Safety Relief Device | Yes | Mandatory | If rubber part is used, it shall comply with the requirements of IS 7466. | Please see Test Report of IS 7466 |  |  | IS 7466 | 4 | Separate TR format to be preapred for IS 7466 | If rubber part is used, it shall comply with the requirements of IS 7466.
IS 2347 |  |  | 2023 | 3 | Domestic Pressure Cooker-Specification | Chemical | Qualitative | Clause 5.2.1 | Material of Destructive Type Safety Relief Device | Yes | Mandatory | If the housing or any part of the safety relief device is electroplated or hard anodized shall comply to IS 1068 or IS 6057 respectively. | Please see Test Report of IS 1068/ IS 6057 | Declaration for elctroplating or hard anodized |  | IS 1068, IS 6057 | 5 | Separate TR format to be preapred for IS 1068 & IS 6057 | If the housing or any part of the safety relief device is electroplated or hard anodized shall comply to IS 1068 or IS 6057 respectively.
IS 2347 |  |  | 2023 | 3 | Domestic Pressure Cooker-Specification | Chemical | Qualitative | Clause 5.2.2 | Material of Resettable Type Safety Relief Device | Yes | Mandatory | The material used shall be aluminium alloy of designations 19000/19500/64430 as per IS 733 or stainless steel of designation X04Cr18Ni10/ X02Cr18Ni11/X07Cr18Ni9 as per IS 6527 or X02Cr19Ni10/X10Cr17Mn6Ni4N as per IS 6603 or brass as per IS 319 (nickel chrome plated complying to service condition 2 as per IS 1068) or stainless steel of properties conforming to Annex Q. | Please see Test Report of IS 733/ IS 6527/ IS 6603/ IS 319 | Grade/Designation of Material of resettable type safety pressure relief device | Clause 5.2.2, Annex Q | IS 733, IS 6527, IS 6603, IS 319, IS 1068 | 1 | Separate TR format to be preapred for IS 733, IS 6527, IS 6603 & IS 319 | The material used shall be aluminium alloy of designations 19000/19500/64430 as per IS 733 or stainless steel of designation X04Cr18Ni10/ X02Cr18Ni11/X07Cr18Ni9 as per IS 6527 or X02Cr19Ni10/X10Cr17Mn6Ni4N as per IS 6603 or brass as per IS 319 (nickel chrome plated complying to service condition 2 as per IS 1068) or stainless steel of properties conforming to Annex Q.
IS 2347 |  |  | 2023 | 3 | Domestic Pressure Cooker-Specification | Mechanical | Qualitative | Clause 5.2.2 | Material of Resettable Type Safety Relief Device | Yes | Mandatory | If rubber part is used, it shall comply with the requirements of IS 7466. | Please see Test Report of IS 7466 |  |  | IS 7466 | 2 | Separate TR format to be preapred for IS 7466 | If rubber part is used, it shall comply with the requirements of IS 7466.
IS 2347 |  |  | 2023 | 3 | Domestic Pressure Cooker-Specification | Mechanical | Qualitative | Clause 5.2.2 | Material of Resettable Type Safety Relief Device | Yes | Mandatory | If spring is used, it shall be of stainless steel as per IS 4454 (Part 4). | Please see Test Report of IS 4454 (Part 4) |  |  | IS 4454 (Part 4) | 3 | Separate TR format to be preapred for IS 4454 (Part 4) | If spring is used, it shall be of stainless steel as per IS 4454 (Part 4).
IS 2347 |  |  | 2023 | 3 | Domestic Pressure Cooker-Specification | Electrical | Qualitative | Clause 5.2.2 | Material of Resettable Type Safety Relief Device | Yes | Mandatory | In case of electrical pressure cookers, safety devices shall comply with IS 302 (Part 2/Sec 15). | Please see Test Report of IS 302 (Part 2/Sec 15) |  |  | IS 302 (Part 2/Sec 15). | 4 | Separate TR format to be preapred for IS 302 (Part 2/Sec 15) | In case of electrical pressure cookers, safety devices shall comply with IS 302 (Part 2/Sec 15).
IS 2347 |  |  | 2023 | 3 | Domestic Pressure Cooker-Specification | Mechanical | Qualitative | Clause 5.3 | Material of Gasket | Yes | Mandatory | The gasket shall conform to IS 7466. | Please see Test Report of IS 7466 |  |  | IS 7466 |  | Separate TR format to be preapred for IS 7466 | The gasket shall conform to IS 7466.
IS 2347 |  |  | 2023 | 3 | Domestic Pressure Cooker-Specification | Mechanical | Qualitative | Clause 5.4 | Material of Handles and Knobs | Yes | Mandatory | Construction and material of the handle/knob shall conform to IS 13395. | Please see Test Report of IS 13395 |  |  | IS 13395 | 1 | Separate TR format to be preapred for IS 13395 | Construction and material of the handle/knob shall conform to IS 13395.
IS 2347 |  |  | 2023 | 3 | Domestic Pressure Cooker-Specification | Mechanical | Qualitative | Clause 5.4 | Material of Handles and Knobs | Yes | Mandatory | In case of electric pressure cookers, the handles shall meet the requirements of IS 302 (Part 1). | Please see Test Report of IS 302 (Part 1) |  |  | IS 302 (Part 2/Sec 15). | 2 | Separate TR format to be preapred for IS 302 (Part 1) | The handles shall meet the requirements of IS 302 (Part 1).
IS 2347 |  |  | 2023 | 3 | Domestic Pressure Cooker-Specification | Chemical | Qualitative | Clause 5.5 | Material of Pressure Regulating Device | Yes | Mandatory | The metallic part of PRD except the vent seal pin shall be made of brass as per IS 319 or stainless steel of designation X02Cr18Ni11/X04Cr18Ni10/X07Cr18Ni9/X10Cr17Mn6Ni4 as per IS 6527 or stainless steel of designation X02Cr19Ni10/X10Cr17Mn6Ni4N as per IS 6603 or stainless steel of properties conforming to Annex Q. | Please see Test Report of IS 6527/ IS 6603/ IS 319/ Annex Q | Grade/Designation of Material of ressure Regulating Device | Clause 5.5, Annex Q | IS 319, IS 6527, IS 6603 | 1 | Separate TR format to be preapred for IS 6527/ IS 6603/ IS 319/ Annex Q | The metallic part of PRD except the vent seal pin shall be made of brass as per IS 319 or stainless steel of designation X02Cr18Ni11/X04Cr18Ni10/X07Cr18Ni9/X10Cr17Mn6Ni4 as per IS 6527 or stainless steel of designation X02Cr19Ni10/X10Cr17Mn6Ni4N as per IS 6603 or stainless steel of properties conforming to Annex Q.
IS 2347 |  |  | 2023 | 3 | Domestic Pressure Cooker-Specification | Electrical | Qualitative | Clause 5.5 | Material of Pressure Regulating Device | Yes | Mandatory | In case of electric pressure cookers, the PRD shall conform to IS 302 (Part 1). | Please see Test Report of IS 302 (Part 1) |  |  | IS 302 (Part 1) | 2 | Separate TR format to be preapred for IS 302 (Part 1) | The PRD shall conform to IS 302 (Part 1).
IS 2347 |  |  | 2023 | 3 | Domestic Pressure Cooker-Specification | Chemical | Qualitative | Clause 5.6 | Material of Vent Seal Pin for Pressure Regulating Device | Yes | Mandatory | Material used for vent seal pin shall be stainless steel conforming to the designation X04Cr18Ni10/ X07Cr18Ni9 as per IS 6527 or stainless steel of properties conforming to Annex Q. | Please see Test Report of IS IS 6527/ Annex Q | Grade/Designation of Material of Vent Seal Pin | Clause 5.6, Annex Q | IS 6527 |  | Separate TR format to be preapred for IS 6527/ Annex Q | Material used for vent seal pin shall be stainless steel conforming to the designation X04Cr18Ni10/ X07Cr18Ni9 as per IS 6527 or stainless steel of properties conforming to Annex Q.
IS 2347 |  |  | 2023 | 3 | Domestic Pressure Cooker-Specification | Chemical | Qualitative | Clause 5.7 | Material of Vent Pipe | Yes | Mandatory | The material used shall be nickel chrome plated brass (Brass as per IS 319 and nickel chrome plating with service condition 2 as per IS 1068) or stainless steel of designation X02Cr18Ni11/X04Cr18Ni10/X07Cr18Ni9/X10Cr17Mn6Ni4 as per IS 6527 or stainless steel of designation X02Cr19Ni10/X10Cr17Mn6Ni4N as per IS 6603 or stainless steel of properties conforming to Annex Q. | Please see Test Report of IS 319/ IS 6527/ IS 6603/ Annex Q | Grade/Designation of Material of Vent Pipe | Clause 5.7, Annex Q | IS 319. IS 1068, IS 6527, IS 6603 |  | Separate TR format to be preapred for IS 319/ IS 6527/ IS 6603/ Annex Q | The material used shall be nickel chrome plated brass (Brass as per IS 319 and nickel chrome plating with service condition 2 as per IS 1068) or stainless steel of designation X02Cr18Ni11/X04Cr18Ni10/X07Cr18Ni9/X10Cr17Mn6Ni4 as per IS 6527 or stainless steel of designation X02Cr19Ni10/X10Cr17Mn6Ni4N as per IS 6603 or stainless steel of properties conforming to Annex Q.
IS 2347 |  |  | 2023 | 3 | Domestic Pressure Cooker-Specification | Chemical | Qualitative | Clause 5.8 | Material of Vent Pipe Nut | Yes | Mandatory | The material used shall be aluminium alloy of designations 19000/19500/64430 as per IS 733 or stainless steel of designation X04Cr18Ni10/X02Cr18Ni11/X07Cr18Ni9 as per IS 6527 or stainless steel of properties conforming to Annex Q. | Please see Test Report of IS IS 733/ IS 6527/ Annex Q | Grade/Designation of Material of Vent Pipe Nut | Clause 5.8, Annex Q | IS 733, IS 6527 |  | Separate TR format to be preapred for IS 733/ IS 6527/ Annex Q | The material used shall be aluminium alloy of designations 19000/19500/64430 as per IS 733 or stainless steel of designation X04Cr18Ni10/X02Cr18Ni11/X07Cr18Ni9 as per IS 6527 or stainless steel of properties conforming to Annex Q.
IS 2347 |  |  | 2023 | 3 | Domestic Pressure Cooker-Specification | Mechanical | Qualitative | Clause 5.9 | Material of Spring | Yes | Mandatory | If the lid is operated by spring loaded mechanism the spring shall be of stainless steel wire as per IS 4454 (Part 4). | Please see Test Report of IS 4454 (Part 4) |  |  | IS 4454 (Part 4) |  | Separate TR format to be preapred for IS 4454 (Part 4) | The spring shall be of stainless steel wire as per IS 4454 (Part 4).
IS 2347 |  |  | 2023 | 3 | Domestic Pressure Cooker-Specification | Mechanical | Qualitative | Clause 5.10 | Tempered glass lid | Yes | Mandatory | If the cooker is provided with tempered glass lid, the lid shall conform to the performance requirements as given in 8.15. | Please see results at Clause 8.15 |  | Clause 5.10, Clause 8.15 | IS 2347 | 1 |  | The lid shall conform to the performance requirements as given in 8.15.
IS 2347 |  |  | 2023 | 3 | Domestic Pressure Cooker-Specification | Mechanical | Quantitative | Clause 5.10 | Tempered glass lid | Yes | Mandatory | The thickness of glass lid, mm, Min | Number of decimal places – Value upto 1 decimal places |  | Clause 5.10, Clause 8.15 | IS 2347 | 2 |  | The minimum thickness of glass shall be 3.5 mm.
IS 2347 |  |  | 2023 | 3 | Domestic Pressure Cooker-Specification | Mechanical | Quantitative | Clause 5.10 | Tempered glass lid | Yes | Mandatory | The thickness of stainless steel rim, mm, Min | Number of decimal places – Value upto 2 decimal places |  |  | IS 5522, IS 15997 | 3 |  | The material of rim shall be as per IS 5522 or IS 15997 and the thickness of the rim shall be 0.25 mm minimum.
IS 2347 |  |  | 2023 | 3 | Domestic Pressure Cooker-Specification | Chemical | Qualitative | Clause 5.11 | Material of Visual Pressure Indicator | Yes | Mandatory | If the cooker is provided with visual pressure indicator, the material shall conform to aluminium as per IS 733/IS 739 or stainless steel as per IS 6603/IS 6528. | Please see Test Report of IS 733/ IS 739/ IS 6603/ IS 6528 |  |  | IS 733, IS 739, IS 6527, IS 6528 | 1 | Separate TR format to be preapred for IS 733/ IS 739/ IS 6603/ IS 6528 | The material shall conform to aluminium as per IS 733/IS 739 or stainless steel as per IS 6603/IS 6528.
IS 2347 |  |  | 2023 | 3 | Domestic Pressure Cooker-Specification | Mechanical | Qualitative | Clause 5.11 | Material of Visual Pressure Indicator | Yes | Mandatory | Visual pressure indicator, indicates the presence of inside pressure before the internal pressure reaches 0.1 kg/cm2. The indicator may be coloured for easy visibility. | Satisfactory/ Unsatisfactory (Pressure not displayed on visual pressure indicator) |  |  | IS 2347 | 2 |  | Visual pressure indicator, indicates the pressure of inside pressure before the internal pressure reaches 0.1kgf/cm2. Visual pressure indicator, indicate that there is pressure inside the cooker (more than 0.04 kgf/cm2 or 4 kPa). The indicator may be coloured for easy visibility.
IS 2347 |  |  | 2023 | 3 | Domestic Pressure Cooker-Specification | Mechanical | Qualitative | Clause 5.11 | Material of Visual Pressure Indicator | Yes | Mandatory | If rubber part is used, it shall comply with requirement of IS 7466. | Please see Test Report of IS 7466 |  |  | IS 7466 | 3 | Separate TR format to be preapred for IS 7466 | It shall comply with requirement of IS 7466.
IS 2347 |  |  | 2023 | 3 | Domestic Pressure Cooker-Specification | Mechanical | Qualitative | Clause 5.11 | Material of Visual Pressure Indicator | Yes | Mandatory | If housing or any part of indicator is electroplated or anodised, it shall comply to IS 1068 or IS 1868/IS 6057respectivvely. | Please see Test Report of IS 1068/ IS 1868/ IS 6057 |  |  | IS 1068, IS 1868, IS 6057 | 4 | Separate TR format to be preapred for IS 1068/ IS 1868/ IS 6057 | It shall comply to IS 1068 or IS 1868/IS 6057 respectivvely.
IS 2347 |  |  | 2023 | 3 | Domestic Pressure Cooker-Specification | Mechanical | Qualitative | Clause 5.12 | Material of Gasket Release System | Yes | Mandatory | The gasket Complies to IS 7466. The gasket release system shall comply with H-1.2. | Please see Test Report of IS 7466 |  | Clause 5.12, Annex H-1.2 | IS 7466 |  | Separate TR format to be preapred for IS 7466 | The gasket Complies to IS 7466. The gasket release system shall comply with H-1.2.
IS 2347 |  |  | 2023 | 3 | Domestic Pressure Cooker-Specification | Mechanical | Qualitative | Clause 6 | CONSTRUCTION | Yes | Mandatory | The construction of the domestic pressure cooker shall be suitable to ensure an easy and safe handling, good performance and a reasonable life. The cooker shall be so constructed that no distortion takes place under normal conditions of use. | Satisfactory/ Unsatisfactory (Distortion took plae under normal condition) |  |  | IS 2347 |  |  | The cooker shall be so constructed that no distortion takes place under normal conditions of use.
IS 2347 |  |  | 2023 | 3 | Domestic Pressure Cooker-Specification | Mechanical | Qualitative | Clause 6.1 | CONSTRUCTION, Pressure Regulating Device | Yes | Mandatory | Pressure regulation shall be effected by a free fall dead weight valve. There shall be no intermediate linkage between the vent pipe and weight valve. | Satisfactory/ Unsatisfactory (intermediate linkage between the vent pipe and weight valve) |  |  | IS 2347 | 1 |  | Pressure regulation shall be effected by a free fall dead weight valve. There shall be no intermediate linkage between the vent pipe and weight valve.
IS 2347 |  |  | 2023 | 3 | Domestic Pressure Cooker-Specification | Mechanical | Qualitative | Clause 6.1 | CONSTRUCTION, Pressure Regulating Device | Yes | Mandatory | In case of electric pressure cooker, the pressure regulation may be done by self-resetting type thermal cut out device. | Satisfactory/ Unsatisfactory (the pressure regulation done by self-resetting type thermal cut out device) |  |  | IS 2347 | 2 |  | In case of electric pressure cooker, the pressure regulation may be done by self-resetting type thermal cut out device.
IS 2347 |  |  | 2023 | 3 | Domestic Pressure Cooker-Specification | Mechanical | Qualitative | Clause 6.1.1 | CONSTRUCTION, Pressure Regulating Device | Yes | Mandatory | The passage from the interior of the vessel giving access through the valve to the atmosphere shall be so arranged that it is not liable to clog while the cooking is in progress. | Satisfactory/ Unsatisfactory (Clogging of passage) |  |  | IS 2347 | 1 |  | The passage from the interior of the vessel giving access through the valve to the atmosphere shall be so arranged that it is not liable to clog while the cooking is in progress.
IS 2347 |  |  | 2023 | 3 | Domestic Pressure Cooker-Specification | Mechanical | Quantitative | Clause 6.1.1 | CONSTRUCTION, Pressure Regulating Device | Yes | Mandatory | Inside diameter of vent pipe, mm, Min | Number of decimal places – Value upto 1 decimal places |  |  | IS 2347 | 2 |  | Minimum inside diameter of vent pipe shall be 2.5 mm.
IS 2347 |  |  | 2023 | 3 | Domestic Pressure Cooker-Specification | Mechanical | Qualitative | Clause 6.1.2 | CONSTRUCTION, Pressure Regulating Device | Yes | Mandatory | The PRD shall be easy to clean and so designed that when working parts are removed, the obstructions (if any) shall be clearly visible. | Satisfactory/ Unsatisfactory (Obstructions not clearly visible) |  |  | IS 2347 |  |  | The PRD shall be easy to clean and so designed that when working parts are removed, the obstructions (if any) shall be clearly visible.
IS 2347 |  |  | 2023 | 3 | Domestic Pressure Cooker-Specification | Mechanical | Qualitative | Clause 6.1.3 | CONSTRUCTION, Pressure Regulating Device | Yes | Mandatory | The PRD shall be provided with a suitable lifting attachment. It can be made of brass or stainless steel. The lifting attachment can also be made from heat insulating material like arnite, glass filled nylon, polycarbonates, etc. that insulate the heat from the PRD sleeve. It can encapsulate any stainless steel metal as long as the metal does not come in contact with food. | Satisfactory/ Unsatisfactory (lifting attachment not provided) |  |  | IS 2347 |  |  | The PRD shall be provided with a suitable lifting attachment.
IS 2347 |  |  | 2023 | 3 | Domestic Pressure Cooker-Specification | Mechanical | Qualitative | Clause 6.1.4 | CONSTRUCTION, Pressure Regulating Device | Yes | Mandatory | The PRD dead weight shall not fall off when the lid is held upside down. | Satisfactory/ Unsatisfactory (The PRD dead weight shall fell off when the lid is held upside down) |  |  | IS 2347 |  |  | The PRD dead weight shall not fall off when the lid is held upside down.
IS 2347 |  |  | 2023 | 3 | Domestic Pressure Cooker-Specification | Mechanical | Quantitative | Clause 6.1.5 | CONSTRUCTION, Pressure Regulating Device | Yes | Mandatory | Number of holes in Vent pipe, Min | Number of decimal places – Integer Value |  |  | IS 2347 | 1 |  | The vent pipe nut shall have a minimum of two holes.
IS 2347 |  |  | 2023 | 3 | Domestic Pressure Cooker-Specification | Mechanical | Qualitative | Clause 6.1.5 | CONSTRUCTION, Pressure Regulating Device | Yes | Mandatory | The combined area of the holes on the nut shall be more than the area of vent pipe hole. The holes shall not be blocked when nut is fully tightened on the vent pipe. | Satisfactory/ Unsatisfactory (The combined area of the holes on the nut is not more than the area of vent pipe hole/ The holes blocked when nut is fully tightened on the vent pipe) |  |  | IS 2347 | 2 |  | The combined area of the holes on the nut shall be more than the area of vent pipe hole. The holes shall not be blocked when nut is fully tightened on the vent pipe.
IS 2347 |  |  | 2023 | 3 | Domestic Pressure Cooker-Specification | Mechanical | Qualitative | Clause 6.1.6 | CONSTRUCTION, Pressure Regulating Device | Yes | Optional | Metallic chain may be provided for linking the PRD (weight valve) with vent tube, to prevent misplacement of the PRD (weight valve). This shall not affect the functioning of the PRD. The chain shall be made of brass or coated steel. | Satisfactory/ Unsatisfactory (linkage not provided) |  |  | IS 2347 |  |  | Metallic chain may be provided for linking the PRD (weight valve) with vent tube, to prevent misplacement of the PRD (weight valve). This shall not affect the functioning of the PRD. The chain shall be made of brass or coated steel.
IS 2347 |  |  | 2023 | 3 | Domestic Pressure Cooker-Specification | Mechanical | Qualitative | Clause 6.2 | CONSTRUCTION, Safety Relief Device | Yes | Mandatory | In addition to a pressure regulating device, an independent safety relief device with separate and direct connection with the interior of the vessel shall be fitted. This safety relief device may be of destructible type or resettable type or both. Cookers provided with a gasket release system shall have one more safety relief device. | Satisfactory/ Unsatisfactory (Safety Relief Device not provided) |  |  | IS 2347 |  |  | In addition to a pressure regulating device, an independent safety relief device with separate and direct connection with the interior of the vessel shall be fitted.
IS 2347 |  |  | 2023 | 3 | Domestic Pressure Cooker-Specification | Mechanical | Qualitative | Clause 6.2.1 | CONSTRUCTION, Safety Relief Device | Yes | Mandatory | The destructible type of safety relief device shall consist of an ejectable disc or fusible safety pellet or ejectable fusible pintle or other devices of a like character. The fusible safety device, under its normal conditions of use, shall not be susceptible to corrosion or dimensional changes which might interfere with its satisfactory functioning. | Satisfactory/ Unsatisfactory (susceptible to corrosion or dimensional changes) |  |  | IS 2347 |  |  | The destructible type of safety relief device shall consist of an ejectable disc or fusible safety pellet or ejectable fusible pintle or other devices of a like character. The fusible safety device, under its normal conditions of use, shall not be susceptible to corrosion or dimensional changes which might interfere with its satisfactory functioning.
IS 2347 |  |  | 2023 | 3 | Domestic Pressure Cooker-Specification | Mechanical | Qualitative | Clause 6.2.2 | CONSTRUCTION, Safety Relief Device | Yes | Mandatory | In the resettable type of safety pressure relief device, the orifice or orifices, disclosed when the device functions, shall be of a form not susceptible to clogging by the issue of food or other contents of the cooker. | Satisfactory/ Unsatisfactory (susceptible to clogging by the issue of food or other contents of the cooker) |  |  | IS 2347 |  |  | In the resettable type of safety pressure relief device, the orifice or orifices, disclosed when the device functions, shall be of a form not susceptible to clogging by the issue of food or other contents of the cooker.
IS 2347 |  |  | 2023 | 3 | Domestic Pressure Cooker-Specification | Mechanical | Qualitative | Clause 6.2.3 | CONSTRUCTION, Safety Relief Device | Yes | Mandatory | Any food or froth in excess ejected or oozed out from the safety device shall not put off the gas flame (leading to the flame being put off, with the gas is still on). | Satisfactory/ Unsatisfactory (put off the gas flame) |  |  | IS 2347 |  |  | Any food or froth in excess ejected or oozed out from the safety device shall not put off the gas flame (leading to the flame being put off, with the gas is still on).
IS 2347 |  |  | 2023 | 3 | Domestic Pressure Cooker-Specification | Mechanical | Quantitative | Clause 6.3.1 | CONSTRUCTION, Temperature Responsive Safety Relief Device | Yes | Mandatory | Temperature responsive safety relief device, kgf/cm², Min | Number of decimal places – Value upto 2 decimal places |  | Clause 6.3.1, Annex C | IS 2347 |  |  |  | 3 kgf/cm2
IS 2347 |  |  | 2023 | 3 | Domestic Pressure Cooker-Specification | Mechanical | Qualitative | Clause 6.3.2 | CONSTRUCTION, Temperature Responsive Safety Relief Device | Yes | Mandatory | If the safety pressure relief device is not of the fusible type, the cooker shall satisfy the type test prescribed in Annex D. | Satisfactory/ Unsatisfactory (Does not meet the requirement as per Annex D) | Nominal cooking pressure | Clause 6.3.2, Annex D | IS 2347 |  |  | If the safety pressure relief device is not of the fusible type, the cooker shall satisfy the type test prescribed in Annex D.
IS 2347 |  |  | 2023 | 3 | Domestic Pressure Cooker-Specification | Mechanical | Quantitative | Clause 6.3.3 | CONSTRUCTION, Temperature Responsive Safety Relief Device | Yes | Mandatory | Operation of Thermal Fuse in electrical cooker, kgf/cm² | Number of decimal places – Value upto 2 decimal places | Nominal cooking pressure | Clause 6.3.3, Clause 6.3.2 | IS 2347 |  |  | 1.25*(Nominal cooking pressure) | 3*(Nominal cooking pressure)
IS 2347 |  |  | 2023 | 3 | Domestic Pressure Cooker-Specification | Mechanical | Qualitative | Clause 6.4.1 | CONSTRUCTION, Handles and Knobs | Yes | Mandatory | The handle and knobs shall confirm to IS 13395. For electrical pressure cooker, see the requirement given in 8.10.1. | Please see Test Report of IS 13395 |  | Clause 6.4.1, Clause 8.10.1 | IS 13395 |  | Separate TR format to be preapred for IS 13395 | The handle and knobs shall confirm to IS 13395. For electrical pressure cooker, see the requirement given in 8.10.1.
IS 2347 |  |  | 2023 | 3 | Domestic Pressure Cooker-Specification | Mechanical | Qualitative | Clause 6.4.1.1 | CONSTRUCTION, Handles and Knobs | Yes | Mandatory | Wherever applicable, the lid handle shall be in alignment with the body handle in closed position. | Satisfactory/ Unsatisfactory (The lid handle is not in alignment with the body handle in closed position) |  |  | IS 2347 |  |  | The lid handle shall be in alignment with the body handle in closed position.
IS 2347 |  |  | 2023 | 3 | Domestic Pressure Cooker-Specification | Mechanical | Qualitative | Clause 6.4.2 | CONSTRUCTION, Handles and Knobs | Yes | Mandatory | The screws, studs/nuts, locking loop used for fitting handles and knobs shall be made from corrosion resistant material such as stainless steel or brass. | Satisfactory/ Unsatisfactory (Not made from corrosion resistant material) |  |  | IS 2347 | 1 |  | The screws, studs/nuts, locking loop used for fitting handles and knobs shall be made from corrosion resistant material such as stainless steel or brass.
IS 2347 |  |  | 2023 | 3 | Domestic Pressure Cooker-Specification | Mechanical | Qualitative | Clause 6.4.2 | CONSTRUCTION, Handles and Knobs | Yes | Mandatory | The brackets may be made of aluminium or stainless steel or a combination of aluminium and stainless steel. | Satisfactory/ Unsatisfactory (not made of aluminium or stainless steel) |  |  | IS 2347 | 2 |  | The brackets may be made of aluminium or stainless steel or a combination of aluminium and stainless steel.
IS 2347 |  |  | 2023 | 3 | Domestic Pressure Cooker-Specification | Chemical | Qualitative | Clause 6.4.2.1 | CONSTRUCTION, Handles and Knobs | Yes | Mandatory | The rivets shall be made from aluminium as per IS 740 or stainless steel of designation X04Cr18Ni10/X02Cr18Ni11/X07Cr18Ni9 as per IS 6527/IS 6528 or stainless steel of properties conforming to Annex Q. Stainless-steel capped aluminium rivets can also be used. The material of stainless steel cap shall be as per IS 5522. | Please see Test Report of IS 740/ IS 6527/ IS 6528/ IS 5522. | Grade/Designation of Rivet Material | Clause 6.4.2.1, Annex Q | IS 740, IS 6527, IS 6528, IS 5522 |  | Separate TR format to be preapred for IS 740/ IS 6527/ IS 6528/ IS 5522 | The rivets shall be made from aluminium as per IS 740 or stainless steel of designation X04Cr18Ni10/X02Cr18Ni11/X07Cr18Ni9 as per IS 6527/IS 6528 or stainless steel of properties conforming to Annex Q. Stainless-steel capped aluminium rivets can also be used. The material of stainless steel cap shall be as per IS 5522.
IS 2347 |  |  | 2023 | 3 | Domestic Pressure Cooker-Specification | Electrical | Qualitative | Clause 6.5 | CONSTRUCTION | Yes | Mandatory | Construction of electrical pressure cooker shall additionally comply with IS 302 (Part 2/Sec 15). | Please see Test Report of IS 302 (Part 2/Sec 15) |  |  | IS 302 (Part 2/Sec 15). |  | Separate TR format to be preapred for IS 15960 | Construction of electrical pressure cooker shall additionally comply with IS 302 (Part 2/Sec 15).
IS 2347 |  |  | 2023 | 3 | Domestic Pressure Cooker-Specification | Mechanical | Qualitative | Clause 6.6 | CONSTRUCTION | No | Mandatory | If the manufacturer desires to change the shape of the existing declared cooker(s) without any other change (requirements as per 6.8 shall be maintained), the cooker shall comply with the requirements as given in 8. Record shall be maintained by the manufacturer. | To be checked based on declaration basis |  | Clause 6.6, Clause 6.8, Clause 8 | IS 2347 |  | Clause is about change in shape of cooker, for which no tests are possible.
IS 2347 |  |  | 2023 | 3 | Domestic Pressure Cooker-Specification | Mechanical | Qualitative | Clause 6.7 | CONSTRUCTION, Internal Level Marking | Yes | Optional | The cooker may be permanently marked internally to indicate two-third and half of the body capacity. The marking can also indicate maximum level and minimum level. | Satisfactory/ Unsatisfactory (Marking not done) |  |  | IS 2347 |  |  | The cooker may be permanently marked internallyto indicate two-third and half of the body capacity. The marking can also indicate maximum level and minimum level.
IS 2347 |  |  | 2023 | 3 | Domestic Pressure Cooker-Specification | Mechanical | Qualitative | Clause 6.8 | CONSTRUCTION | No | Mandatory | A fully dimensioned sectional drawing of the pressure cooker and its material along with grades, shall be submitted by the manufacturer to the inspecting agency. The basic minimum dimensions in the sectional drawing of the pressure cooker shall include flange/lug thickness for body, thickness for lid, wall thickness of body at the middle, cooker base thickness etc. | To be checked based on declaration basis |  |  | IS 2347 |  | Clause is about fully dimensioned sectional drawing of the pressure cooker, for which no tests are possible.
IS 2347 |  |  | 2023 | 3 | Domestic Pressure Cooker-Specification | Mechanical | Qualitative | Clause 7.1 | WORKMANSHIP AND FINISH | Yes | Mandatory | The body and the lid shall be free from wrinkles, scratches, and other surface defects, when checked with naked eyes or corrected vision. | Satisfactory/ Unsatisfactory (wrinkles, scratches, and other surface defects observed) |  |  | IS 2347 |  |  | The body and the lid shall be free from wrinkles, scratches, and other surface defects, when checked with naked eyes or corrected vision.
IS 2347 |  |  | 2023 | 3 | Domestic Pressure Cooker-Specification | Mechanical | Qualitative | Clause 7.2 | WORKMANSHIP AND FINISH | Yes | Mandatory | The body and the lid shall be neat and clean, when checked with naked eyes or corrected vision. | Satisfactory/ Unsatisfactory (it was not neat and clean) |  |  | IS 2347 |  |  | The body and the lid shall be neat and clean, when checked with naked eyes or corrected vision.
IS 2347 |  |  | 2023 | 3 | Domestic Pressure Cooker-Specification | Mechanical | Qualitative | Clause 7.3 | WORKMANSHIP AND FINISH | Yes | Mandatory | The brass parts except the screws, studs and nuts shall be plated chromium over nickel and the plating shall conform to service condition number 2 of IS 1068 (adhesion and thickness to be tested). Corrosion test per IS 1068 is a type test. | Satisfactory/ Unsatisfactory (Not conformed to service condition number 2 of IS 1068) |  |  | IS 1068 |  |  | The brass parts except the screws, studs and nuts shall be plated chromium over nickel and the plating shall conform to service condition number 2 of IS 1068 (adhesion and thickness to be tested).
IS 2347 |  |  | 2023 | 3 | Domestic Pressure Cooker-Specification | Mechanical | Qualitative | Clause 7.4 | WORKMANSHIP AND FINISH (Hardanodized Cooker) | Yes | Mandatory | The cooker, if hard anodized, fully or partially, shall satisfy the requirements as given in Annex E. The requirements of Annex E shall be applicable only to the anodized portions in the body and lid. Annex E is not applicable to other parts of pressure cookers. | Satisfactory/ Unsatisfactory (did not satisfy the requirements as given in Annex E) |  | Clause 7.4, Annex E | IS 2347 |  |  | The cooker, if hard anodized, fully or partially, shall satisfy the requirements as given in Annex E.
IS 2347 |  |  | 2023 | 3 | Domestic Pressure Cooker-Specification | Mechanical | Qualitative | Clause 8.1 | Air Pressure Test | Yes | Mandatory | The cooker shall be subjected to air pressure of 40 percent of the nominal cooking steam pressure, slowly raised to nominal cooking steam pressure as specified by the manufacturer. It shall not show any sign of leakage or deformation. | Satisfactory/ Unsatisfactory (Leakage/Deformation observed) | Nominal cooking pressure |  | IS 2347 |  |  | It shall not show any sign of leakage or deformation.
IS 2347 |  |  | 2023 | 3 | Domestic Pressure Cooker-Specification | Mechanical | Qualitative | Clause 8.2 | Proof Pressure Test | Yes | Mandatory | The cooker shall be subjected to a proof pressure test as prescribed in Annex F. It shall not show any sign of leakage or other forms of failure either during or after the test. | Satisfactory/ Unsatisfactory (Leakage observed) | Nominal cooking pressure | Clause 8.2, Annex F | IS 2347 |  |  | No sign of Leakage or failure observed
IS 2347 |  |  | 2023 | 3 | Domestic Pressure Cooker-Specification | Mechanical | Quantitative | Clause 8.3.1 | Operating Test for Pressure Regulating Device | Yes | Mandatory | Operation of PRD, % | Number of decimal places – Value upto 2 decimal places, Average of 5 Readings | Nominal cooking pressure | Clause 8.3.1, Annex G | IS 2347 | 1 |  | 0.8*(Nominal Cooking Pressure) | 1.2*(Nominal Cooking Pressure)
IS 2347 |  |  | 2023 | 3 | Domestic Pressure Cooker-Specification | Mechanical | Quantitative | Clause 8.3.1 | Operating Test for Pressure Regulating Device | Yes | Mandatory | Drop in pressure after operation of PRD, %, Max | Number of decimal places – Value upto 2 decimal places, Average of 5 Readings | Nominal cooking pressure | Clause 8.3.1, Annex G | IS 2347 | 2 |  |  | 0.5*(Nominal Cooking Pressure)
IS 2347 |  |  | 2023 | 3 | Domestic Pressure Cooker-Specification | Mechanical | Qualitative | Clause 8.3.2 | Operating Test for Pressure Regulating Device | No | Mandatory | Each PRD shall be tested by the cooker manufacturer before assembly as per 8.3.1. In any consignment, there shall not be more than 5 percent rejection. | To be checked based on declaration basis | Nominal cooking pressure | Clause 8.3.2, Clause 8.3.1 | IS 2347 |  | This is to be checked at manufacturer end.
IS 2347 |  |  | 2023 | 3 | Domestic Pressure Cooker-Specification | Mechanical | Quantitative | Clause 8.4.1 | Test for Safety Relief Device | Yes | Mandatory | Test for Safety Relief Device, kgf/cm² | Number of decimal places – Value upto 2 decimal places | Nominal cooking pressure | Clause 8.4.1, Annex H | IS 2347 | 1 |  | 1.25*(Nominal Cooking Pressure) | 3*(Nominal Cooking Pressure)
IS 2347 |  |  | 2023 | 3 | Domestic Pressure Cooker-Specification | Mechanical | Qualitative | Clause 8.4.1 | Test for Safety Relief Device | Yes | Mandatory | After the test, the cooker shall be in normal serviceable condition and the PRD shall satisfy the requirements of the test prescribed in Annex G. | Satisfactory/ Unsatisfactory (Does not meet the requirement as per Annex G) | Nominal cooking pressure | Clause 8.4.1, Annex G | IS 2347 | 2 |  | 0.8*(Nominal Cooking Pressure) | 1.2*(Nominal Cooking Pressure)
IS 2347 |  |  | 2023 | 3 | Domestic Pressure Cooker-Specification | Mechanical | Qualitative | Clause 8.4.2 | Test for Safety Relief Device | No | Mandatory | Test 5 samples of destructible safety relief device from a consignment as per 8.4.1, the result shall be within a range of ± 20 percent of the mean values. | To be checked based on declaration basis |  | Clause 8.4.2, Clause 8.4.1 | IS 2347 |  | This is to be checked at manufacturer end. | 0.8*(Average Bursting Pressure of destructive type SPRD) | 1.2*(Average Bursting Pressure of destructive type SPRD)
IS 2347 |  |  | 2023 | 3 | Domestic Pressure Cooker-Specification | Mechanical | Quantitative | Clause 8.5 | Bursting Pressure Test | Yes | Mandatory | Burst Pressure, kgf/cm², Min | Number of decimal places – Value upto 2 decimal places |  | Clause 8.5, Clause 8.8 | IS 2347 | 1 |  | The cooker shall pass the test as prescribed in Annex J.
IS 2347 |  |  | 2023 | 3 | Domestic Pressure Cooker-Specification | Mechanical | Qualitative | Clause 8.5 | Bursting Pressure Test | Yes | Mandatory | During this test, the pressure cooker may undergo deformation but shall not show any incipient fracture nor any crack. The separation of base/bottom of composite cooker (see 8.8) is acceptable. | Satisfactory/ Unsatisfactory (Fracture/crack seen) |  | Clause 8.5, Clause 8.8 | IS 2347 | 2 |  | The cooker shall pass the test as prescribed in Annex J.
IS 2347 |  |  | 2023 | 3 | Domestic Pressure Cooker-Specification | Mechanical | Quantitative | Clause 8.6.1 | Tests for Removal of Lid Under Pressure (For Outer Lid Cooker) | Yes | Mandatory | TESTS FOR REMOVAL OF LID UNDER PRESSURE FOR OUTER LID COOKER, kgf/cm², Min | Number of decimal places – Value upto 2 decimal places | Lid Type | Clause 8.6.1, Annex K | IS 2347 |  |  |  | 0.18 kgf/cm2
IS 2347 |  |  | 2023 | 3 | Domestic Pressure Cooker-Specification | Mechanical | Quantitative | Clause 8.6.2 | Tests for Removal of Lid Under Pressure (For inner Lid Cooker) | Yes | Mandatory | TESTS FOR REMOVAL OF LID UNDER PRESSURE FOR INNER LID COOKER, kgf/cm², Min | Number of decimal places – Value upto 2 decimal places | Lid Type | Clause 8.6.2, Annex L | IS 2347 |  |  |  | 0.18 kgf/cm2
IS 2347 |  |  | 2023 | 3 | Domestic Pressure Cooker-Specification | Mechanical | Quantitative | Clause 8.6.3 | Tests for Removal of Lid Under Pressure (For Cooker Fastened by Screw Clamps or Any Other Locking Device) | Yes | Mandatory | TESTS FOR REMOVAL OF LID UNDER PRESSURE FOR COOKER FASTENED BY SCREW CLAMPS OR ANY OTHER LOCKING DEVICE, kgf/cm², Min | Number of decimal places – Value upto 2 decimal places | Lid Type | Clause 8.6.3.1, Annex T | IS 2347 |  |  |  | 0.18 kgf/cm2
IS 2347 |  |  | 2023 | 3 | Domestic Pressure Cooker-Specification | Mechanical | Qualitative | Clause 8.6.4 | Tests for Removal of Lid Under Pressure (For Electrical Cooker) | Yes | Mandatory | In case of electrical pressure cooker, the pressure cooker shall be constructed so that the lid cannot be removed while the pressure within the container is excessive. They shall incorporate a means to release the pressure to a value such that the lid can be removed without risk as per requirement of IS 302 (Part 2/Sec 15). | Satisfactory/ Unsatisfactory (Lid could be removed whileb the pressure within the container was excessive) | Cooker Type |  | IS 302 (Part 2/Sec 15) |  |  | There shall be means to release the pressure to a value such that the lid can be removed without risk as per requirement of IS 302 (Part 2/Sec 15).
IS 2347 |  |  | 2023 | 3 | Domestic Pressure Cooker-Specification | Mechanical | Quantitative | Clause 8.7 | Test for Spring Loaded Mechanism | Yes | Mandatory | Test for Spring Loaded Mechanism, % | Number of decimal places – Value upto 2 decimal places |  |  | IS 2347 |  |  | The spring shall not suffer a permanent set of more than 3 percent in length.
IS 2347 |  |  | 2023 | 3 | Domestic Pressure Cooker-Specification | Mechanical | Qualitative | Clause 8.8 | Tests for Composite Bottom | Yes | Mandatory | Test for stainless steel cookers, which have composite cooker base/bottom, refer to the tests given in IS 15960. | Please see Test Report of IS 15960 | Composite Bottom Declaration |  | IS 15960 |  | Separate TR format to be preapred for IS 15960 | Cookers with composite bottom should comply with IS 15960.
IS 2347 |  |  | 2023 | 3 | Domestic Pressure Cooker-Specification | Mechanical | Qualitative | Clause 8.9 | Tests for stainless steel, aluminium induction compatible base and 3 ply cooker | Yes | Mandatory | For stainless steel, aluminium induction compatible base and 3 ply cooker, the cooker shall be tested as prescribed in Annex M. | Satisfactory/ Unsatisfactory (Not conforming Annex M) |  | Clause 8.9, Annex M | IS 2347 |  |  | The induction steel base shall not peel off or separate from the cooker bottom during or on completion of a total of 50 heat cycles (25 cycles of gas heat and 25 cycles of induction heat). In case of 3 ply cookers, the body shall not show any separation (or delamination) of the 3 ply or shall not show blisters.
IS 2347 |  |  | 2023 | 3 | Domestic Pressure Cooker-Specification | Mechanical | Qualitative | Clause 8.10 | Test for Handles | Yes | Mandatory | Resistance to burning Test | Satisfactory/ Unsatisfactory (Not conforming Resistance to burning Test) |  |  | IS 13395 | 1 |  | A handle shall not melt or drip molten and/or burning material with the applied flame in either of position when tested as described in Annex G. Any burning shall either extinguish itself within 15 s of removal of the flame, or if burning continues beyond 15 s, it shall be extinguished by a steady drought of 5 m/s applied across the area of burning. Once extinguished the handle material shall not spontaneously re-ignite. With the test flame applied at the body/handle junction there shall be no loosening or distortion of the handle attachment during or after the test. Following the application of the flame to both positions and cooling for 3 h, a handle assembly shall continue to satisfy the requirements given in 5.4 (impact strength) and the first paragraph of 5.6 (leakage).
IS 2347 |  |  | 2023 | 3 | Domestic Pressure Cooker-Specification | Mechanical | Qualitative | Clause 8.10 | Test for Handles | Yes | Mandatory | Heat resistance Test | Satisfactory/ Unsatisfactory (Not conforming Heat resistance Test) |  |  | IS 13395 | 2 |  | A handle assembly or knob assembly shall continue to meet the appropriate requirements of 5.2 to 5.5 of IS 13395 following: a) For thermosetting plastics material, heating in an air circulating oven at 150 °C ± 5 °C for 1 h and cooling at ambient temperature for 3 h; and b) For all other materials, heating in an air circulating oven at 100 °C ± 5 °C for 168 h and cooling at ambient temperature for 3 h.
IS 2347 |  |  | 2023 | 3 | Domestic Pressure Cooker-Specification | Mechanical | Qualitative | Clause 8.10 | Test for Handles | Yes | Mandatory | Torque strength Test | Satisfactory/ Unsatisfactory (Not conforming Torque strength Test) |  |  | IS 13395 | 3 |  | A handle assembly shall withstand a torque of 5 N.m and a knob assembly a torque of 3 N.m when tested as described in Annex B of IS 13395, without visible failure of, or damage to, any part thereof and without permanent distortion or permanent loosening of the fixing system.
IS 2347 |  |  | 2023 | 3 | Domestic Pressure Cooker-Specification | Mechanical | Qualitative | Clause 8.10 | Test for Handles | Yes | Mandatory | Bending strength Test | Satisfactory/ Unsatisfactory (Not conforming Bending strength Test) |  |  | IS 13395 | 4 |  | A handle assembly shall withstand a bending force of 75 N when tested as described in Annex A of IS 13395, without visible failure of, or damage to, any part thereof and without permanent distortion or permanent loosening of the fixing system.
IS 2347 |  |  | 2023 | 3 | Domestic Pressure Cooker-Specification | Mechanical | Qualitative | Clause 8.10 | Test for Handles | Yes | Mandatory | Fatigue resistance Test | Satisfactory/ Unsatisfactory (Not conforming Fatigue resistance Test) |  |  | IS 13395 | 5 |  | A handle assembly shall withstand 15 000 cycles, without permanent distortion or permanent loosening of the handle or its fixing system, when tested as described in Annex D of IS 13395. Distortion of less than 5 percent of the handle length measured at the end of the handle is ignored unless it affects safety or function or intended use.
IS 2347 |  |  | 2023 | 3 | Domestic Pressure Cooker-Specification | Mechanical | Qualitative | Clause 8.10 | Test for Handles | Yes | Mandatory | Thermal insulation Test | Satisfactory/ Unsatisfactory (Not conforming Thermal insulation Test) |  |  | IS 13395 | 6 |  | The maximum temperature rise above ambient of a handle material or knob material to be contacted by the hand in normal use shall not exceed the following, as appropriate, when tested as described in Annex E of IS 13395: Plastic, wood, rubber : 50 °C Glass, porcelain, vitreous material : 40 °C Metal : 30 °C If the values exceed 30 °C above ambient, the manufacturer shall indicate in the user instructions or on the cookware that the use of protection is required in order to ensure a safe handling of the cookware.
IS 2347 |  |  | 2023 | 3 | Domestic Pressure Cooker-Specification | Mechanical | Qualitative | Clause 8.10.1 | Test for Handles | Yes | Mandatory | In case of electrical pressure cooker, the handle shall meet the requirements of IS 302 (Part 1) or 8.10 (a) to 8.10 (f). | Satisfactory/ Unsatisfactory (Did not meet requirement of IS 302 (Part 1)) |  |  | IS 302 (Part 1) |  |  | For electrical pressure cooker, the handle shall meet the requirements of IS 302 (Part 1) or 8.10 (a) to 8.10 (f).
IS 2347 |  |  | 2023 | 3 | Domestic Pressure Cooker-Specification | Mechanical | Qualitative | Clause 8.11.1 | Test for External Coating | Yes | Mandatory | The pressure cooker if coated with powder coating or ceramic coating or high temperature resistant liquid coating fully or partially externally, shall conform to the thickness test as per IS 9730. | Satisfactory/ Unsatisfactory (Not conforming to thickness Test) | Type of Coating (External) |  | IS 9730 | 1 |  | The pressure cooker if coated with powder coating or ceramic coating or high temperature resistant liquid coating fully or partially externally, shall conform to the thickness test, adhesion test as per IS 9730.
IS 2347 |  |  | 2023 | 3 | Domestic Pressure Cooker-Specification | Mechanical | Qualitative | Clause 8.11.1 | Test for External Coating | Yes | Mandatory | The pressure cooker if coated with powder coating or ceramic coating or high temperature resistant liquid coating fully or partially externally, shall conform to the adhesion test as per IS 9730. | Satisfactory/ Unsatisfactory (Not conforming to adhesion Test) | Type of Coating (External) |  | IS 9730 | 2 |  | The pressure cooker if coated with powder coating or ceramic coating or high temperature resistant liquid coating fully or partially externally, shall conform to the thickness test, adhesion test as per IS 9730.
IS 2347 |  |  | 2023 | 3 | Domestic Pressure Cooker-Specification | Mechanical | Qualitative | Clause 8.11.1 | Test for External Coating | Yes | Mandatory | The coating shall comply with IS 9806. The minimum thickness of the coating shall be declared by the manufacturer. | Please see Test Report of IS 9806 | Minimum thickness of the coating |  | IS 9806 | 3 | Separate TR format to be preapred for IS 9806 | The coating shall comply with IS 9806.
IS 2347 |  |  | 2023 | 3 | Domestic Pressure Cooker-Specification | Mechanical | Qualitative | Clause 8.11.1.1 | Test for External Coating | Yes | Mandatory | Dry heat the cooker body on gas stove to 220 (−0 /+5) °C and then quench in water at ambient temperature. Repeat the test 25 times. There shall be no blistering of coating from the cooker during or on completion of 25 gas heat cycles. | Satisfactory/ Unsatisfactory (Blistering observed) |  | Clause 8.11.1, Clause 8.11.1.1 | IS 2347 |  |  | There shall be no blistering of coating from the cooker during or on completion of 25 gas heat cycles.
IS 2347 |  |  | 2023 | 3 | Domestic Pressure Cooker-Specification | Mechanical | Qualitative | Clause 8.12 | Test for Internal Coating | Yes | Mandatory | The pressure cooker, if coated with non-stick coating internally, the non-stick coating shall conform to IS 9730. | Please see Test Report of IS 9730 | Type of Coating (Internal) |  | IS 9730 |  | Separate TR format to be preapred for IS 9730 | The pressure cooker coated with non-stick coating internally, the non-stick coating shall conform to IS 9730.
IS 2347 |  |  | 2023 | 3 | Domestic Pressure Cooker-Specification | Electrical | Qualitative | Clause 8.13 | Test for integral electrical heating device | Yes | Mandatory | Pressure cooker with integral electrical heating device shall conform to IS 302 (Part 2/Sec 15). | Please see Test Report of IS 302 (Part 2/Sec 15) |  |  | IS 302 (Part 2/Sec 15) |  | Separate TR format to be preapred for IS 302 (Part 2/Sec 15) | Pressure cooker with integral electrical heating device shall conform to IS 302 (Part 2/Sec 15).
IS 2347 |  |  | 2023 | 3 | Domestic Pressure Cooker-Specification | Mechanical | Qualitative | Clause 8.14 | Test for 3 ply construction cooker | Yes | Mandatory | For 3 ply construction cooker body, the body shall be tested as per Annex R. The body shall not show any separation (or delamination) of the 3 ply or shall not show blisters, after the completion of 50 cycles. | Satisfactory/ Unsatisfactory (Separation/Delamination/Blister of 3 ply observed) | 3-Ply Construction | Clause 8.14, Annex R | IS 2347 |  |  | The body shall not show any separation (or delamination) of the 3 ply or shall not show blisters, after the completion of 50 cycles.
IS 2347 |  |  | 2023 | 3 | Domestic Pressure Cooker-Specification | Mechanical | Quantitative | Clause 8.15.1 | Fragmentation Test (Test on Tempered Glass Lid) | Yes | Mandatory | Fragmentation Test | Number of decimal places – Integer Value |  | Clause 8.15.1, Clause 8.15.1.1, Clause 8.15.1.2 | IS 2347 |  |  | There shall be not less than 60 particles in a square of side 50 mm (50 mm × 50 mm).
IS 2347 |  |  | 2023 | 3 | Domestic Pressure Cooker-Specification | Mechanical | Qualitative | Clause 8.15.2 | Ball Drop Test (Test on Tempered Glass Lid) | Yes | Mandatory | The specimen shall be supported on a level surface (vitrified tile or smooth concrete surface). Mark three points 120° apart, the point can be center point between the outer edge and the center (away from a hole, if provided). The smooth surface steel ball of 225 +5/-0 g is placed at a minimum height of 1 000 mm from the surface (can be inside a plastic tube with a sliding stopper), allow the ball to free fall on the three points. No crack shall be seen by the naked eye under normal light. | Satisfactory/ Unsatisfactory (Cracks Observed) |  | Clause 8.15.2, Clause 8.15.2.1, Clause 8.15.2.2 | IS 2347 |  |  | No crack shall be seen by the naked eye under normal light.
IS 2347 |  |  | 2023 | 3 | Domestic Pressure Cooker-Specification | Mechanical | Qualitative | Clause 8.15.3 | Thermal Shock Test (Test on Tempered Glass Lid) | Yes | Mandatory | One lid from each lot having the same thickness is to be tested for this purpose. Place the glass in an air circulating oven at (120 ± 5) °C. Soak for the cited temperature for 30 min. Remove the glass and pour one litre of water at ambient temperature on the lid. The lid shall not shatter. | Satisfactory/ Unsatisfactory (Lid Shattering observed) |  | Clause 8.15.3, Clause 8.15.3.1, Clause 8.15.3.2 | IS 2347 |  |  | The lid shall not shatter.
IS 2347 |  |  | 2023 | 3 | Domestic Pressure Cooker-Specification | Mechanical | Qualitative | Clause 8.15.4.1 | Free Fall Test, Glass lid with rim (Test on Tempered Glass Lid) | Yes | Mandatory | Drop the lid with rim facing down (horizontal), from a height of 900 mm on a vitrified tile surface or a level smooth concrete surface. The glass shall not break/crack. | Satisfactory/ Unsatisfactory (Cracks Observed) |  |  | IS 2347 |  |  | The glass shall not break/crack.
IS 2347 |  |  | 2023 | 3 | Domestic Pressure Cooker-Specification | Mechanical | Qualitative | Clause 8.15.4.2 | Free Fall Test, Glass lid without rim (Test on Tempered Glass Lid) | Yes | Mandatory | Drop the lid without rim facing down (horizontal), from a height of 900 mm on a vitrified tile surface or a level concrete surface. The glass shall not break/crack. | Satisfactory/ Unsatisfactory (Cracks Observed) |  |  | IS 2347 |  |  | The glass shall not break/crack.
IS 2347 |  |  | 2023 | 3 | Domestic Pressure Cooker-Specification | Mechanical | Qualitative | Clause 8.15.5 | Test on Tempered Glass Lid | Yes | Mandatory | In case the lid fitted with glass is being used for pressure cooking the assembly shall comply to all the test mentioned in 8.15. | Satisfactory/ Unsatisfactory (Not complying with clause 8.15) |  |  | IS 2347 | 1 |  | The assembly shall comply to all the tests mentioned in 8.15.
IS 2347 |  |  | 2023 | 3 | Domestic Pressure Cooker-Specification | Mechanical | Quantitative | Clause 8.15.5 | Test on Tempered Glass Lid | Yes | Mandatory | Nominal Thickness of Tempered Glass Lid, mm, Min | Number of decimal places – Value upto 3 decimal places |  |  | IS 2347 | 2 |  | The minimum nominal thickness of the glass shall be 8 mm.
IS 2347 |  |  | 2023 | 3 | Domestic Pressure Cooker-Specification | Mechanical | Qualitative | Clause 8.16 | Test for PRD with the chain | Yes | Mandatory | Hang a weight of three times the weight of PRD (weight valve) for 4 h, there shall be no deformation or breakage of chain or its locating area. | Satisfactory/ Unsatisfactory (Deformation observed) |  | Clause 8.16, Clause 8.16.1 | IS 2347 |  |  | There shall be no deformation or breakage of chain or its locating area.
IS 2347 |  |  | 2023 | 3 | Domestic Pressure Cooker-Specification | Mechanical | Qualitative | Clause 8.17 | Test for Effectiveness for Induction Bottom | Yes | Mandatory | The cooker shall be subjected to the test as prescribed in Annex S. After the test, the cooker shall be stable, when placed on a gas stove or induction cooktop. If the induction plate of the cooker detaches during or after this test, the cooker fails the test. | Satisfactory/Unsatisfactory (Induction plate detached) |  | Clause 8.17, Annex S | IS 2347 |  |  | After the test, the cooker shall be stable, when placed on a gas stove or induction cooktop. If the induction plate of the cooker detaches during or after this test, the cooker fails the test.
IS 2347 |  |  | 2023 | 3 | Domestic Pressure Cooker-Specification | Mechanical | Qualitative | Clause 10.1 | INSTRUCTIONS FOR USE | Yes | Mandatory | The manufacturer shall supply fully illustrated instructions for use with each cooker and shall include instructions or illustrations to identify features intended to reduce risks | Satisfactory/ Unsatisfactory (Instruction not provided) |  |  | IS 2347 |  |  | The manufacturer shall supply fully illustrated instructions for use with each cooker and shall include instructions or illustrations to identify features intended to reduce risks
IS 2347 |  |  | 2023 | 3 | Domestic Pressure Cooker-Specification | Mechanical | Qualitative | Clause 10.2 | INSTRUCTIONS FOR USE | Yes | Mandatory | The instruction manual shall include the important safeguards specified in 10.3, 10.4 and 10.5. | Satisfactory/ Unsatisfactory (important safeguards specified in 10.3, 10.4 and 10.5 not mentioned) |  | Clause 10.2, Clause 10.3, Clause 10.4, Clause 10.5 | IS 2347 |  |  | The instruction manual shall include the important safeguards specified in 10.3, 10.4 and 10.5.
IS 2347 |  |  | 2023 | 3 | Domestic Pressure Cooker-Specification | Mechanical | Qualitative | Clause 10.3 | INSTRUCTIONS FOR USE | Yes | Mandatory | Unless otherwise indicated, the text of the instructions shall be verbatim to, or in equally definitive terminology as specified in 10.5, except where specific conflict in the risk alluded to has been reduced. The items may be numbered. In a list of items, the phrases ‘Read all Instructions’, ‘Save these Instructions’ shall be first and last, respectively. Other important and safeguard items considered appropriate by the manufacturer may be inserted. | Satisfactory/ Unsatisfactory (Instruction not provided) |  | Clause 10.3, Clause 10.5 | IS 2347 |  |  | Unless otherwise indicated, the text of the instructions shall be verbatim to, or in equally definitive terminology as specified in 10.5, except where specific conflict in the risk alluded to has been reduced. The items may be numbered. In a list of items, the phrases ‘Read all Instructions’, ‘Save these Instructions’ shall be first and last, respectively. Other important and safeguard items considered appropriate by the manufacturer may be inserted.
IS 2347 |  |  | 2023 | 3 | Domestic Pressure Cooker-Specification | Mechanical | Qualitative | Clause 10.4 | INSTRUCTIONS FOR USE | Yes | Mandatory | The instruction manual shall include instructions and caution statements for cleaning, user-maintenance operations recommended by the manufacturer and shall warn a user that any other servicing should be performed by an authorized service representative. In case of electric pressure cooker, in addition to the instruction given in this specification, instructions as given in Annex U shall be provided by the manufacturer. | Satisfactory/ Unsatisfactory (Instruction not provided) |  | Clause 10.4, Annex U | IS 2347 |  |  | The instruction manual shall include instructions and caution statements for cleaning, user-maintenance operations recommended by the manufacturer and shall warn a user that any other servicing should be performed by an authorized service representative. In case of electric pressure cooker, in addition to the instruction given in this specification, instructions as given in Annex U shall be provided by the manufacturer.
IS 2347 |  |  | 2023 | 3 | Domestic Pressure Cooker-Specification | Mechanical | Qualitative | Clause 10.5.1 | INSTRUCTIONS FOR USE, Important Safeguards | Yes | Mandatory | The instruction manual shall include the following, when using pressure cookers, basic safety precautions should always be followed: a) Read all instructions before use; b) Before putting the PRD on the cooker, it should be ensured that the steam starts coming out of the vent pipe of the cooker freely; c) Aluminium pressure cooker body shall not be used for deep frying d) Do not touch hot surfaces. Use handles or knobs; e) Close supervision is necessary. When the pressure cooker is used near children; f) Do not place the pressure cooker in a heated oven; g) Extreme caution must be used when moving a pressure cooker containing hot liquids; h) Do not use pressure cooker for other thanintended use; j) This appliance cooks under pressure. Improper use may result in scalding injury. Make certain that the cooker is properly closed before operating (see ‘Operating Instructions’); k) Do not fill the unit over 2/3 of the body capacity. When cooking foods that expand during cooking such as rice or dried vegetable. Do not fill the unit over ½ of the body capacity (see ‘Food Preparation Instructions’) (such instructions shall appear elsewhere in the manual as noted in 10.1); m) Food items which tend to foam, froth, and sputter are likely to block the pressure release device. Therefore, while cooking such items, the cooking instructions supplied by the manufacturer shall be strictly followed n) Always check the pressure release devices for clogging before use; p) Do not open the pressure cooker until the unit has cooled and internal pressure has been reduced. If the handles of the body and lid are difficult to push apart, this indicates that the cooker is still pressurized. Do not use force to open the cooker. The pressure remaining in the cooker can be dangerous (see ‘Operating Instructions’); q) Do not use the pressure cooker for pressure frying with oil; r) After the normal cooking pressure has been reached, reduce the heat so that all the liquid inside the cooker which creates the steam, does not evaporate; s) Ensure the handles are not loose. If found loose please tighten the same before use; t) It is recommended to replace fusible safety device after one year of everyday use; u) In case, the safety relief device fuses, please take the cooker to an authorized service centre; and v) ‘Save these Instructions’. | Satisfactory/ Unsatisfactory (Marking for .... not done) |  |  | IS 2347 |  |  | The instruction manual shall include the following, when using pressure cookers, basic safety precautions should always be followed: a) Read all instructions before use; b) Before putting the PRD on the cooker, it should be ensured that the steam starts coming out of the vent pipe of the cooker freely; c) Aluminium pressure cooker body shall not be used for deep frying d) Do not touch hot surfaces. Use handles or knobs; e) Close supervision is necessary. When the pressure cooker is used near children; f) Do not place the pressure cooker in a heated oven; g) Extreme caution must be used when moving a pressure cooker containing hot liquids; h) Do not use pressure cooker for other thanintended use; j) This appliance cooks under pressure. Improper use may result in scalding injury. Make certain that the cooker is properly closed before operating (see ‘Operating Instructions’); k) Do not fill the unit over 2/3 of the body capacity. When cooking foods that expand during cooking such as rice or dried vegetable. Do not fill the unit over ½ of the body capacity (see ‘Food Preparation Instructions’) (such instructions shall appear elsewhere in the manual as noted in 10.1); m) Food items which tend to foam, froth, and sputter are likely to block the pressure release device. Therefore, while cooking such items, the cooking instructions supplied by the manufacturer shall be strictly followed n) Always check the pressure release devices for clogging before use; p) Do not open the pressure cooker until the unit has cooled and internal pressure has been reduced. If the handles of the body and lid are difficult to push apart, this indicates that the cooker is still pressurized. Do not use force to open the cooker. The pressure remaining in the cooker can be dangerous (see ‘Operating Instructions’); q) Do not use the pressure cooker for pressure frying with oil; r) After the normal cooking pressure has been reached, reduce the heat so that all the liquid inside the cooker which creates the steam, does not evaporate; s) Ensure the handles are not loose. If found loose please tighten the same before use; t) It is recommended to replace fusible safety device after one year of everyday use; u) In case, the safety relief device fuses, please take the cooker to an authorized service centre; and v) ‘Save these Instructions’.
IS 2347 |  |  | 2023 | 3 | Domestic Pressure Cooker-Specification | Mechanical | Qualitative | Clause 11.1 | MARKING | Yes | Mandatory | Each cooker shall be permanently marked on the body: a) Nominal cooking pressure (for example, NCP 1 kgf/cm2) (see Note 5 also); b) Gross capacity; c) Grade of material used for the manufacture of body and lid (for example, Lid-SS 304 or Al 19000 or SS304/Al 19000/SS 430, Body-SS 304 or Al 19000 or SS304/Al 19000/ SS 430) (see Note 1 also); and d) Batch number. | Satisfactory/ Unsatisfactory (Marking for Nominal cooking pressure/Gross Capacity/Grade of Material/Batch Number not done) |  |  | IS 2347 |  |  | Each cooker shall be permanently marked on the body: a) Nominal cooking pressure (for example, NCP 1 kgf/cm2) (see Note 5 also); b) Gross capacity; c) Grade of material used for the manufacture of body and lid (for example, Lid-SS 304 or Al 19000 or SS304/Al 19000/SS 430, Body-SS 304 or Al 19000 or SS304/Al 19000/ SS 430) (see Note 1 also); and d) Batch number.
IS 2347 |  |  | 2023 | 3 | Domestic Pressure Cooker-Specification | Mechanical | Qualitative | Clause 11.2 | MARKING | Yes | Mandatory | Each cooker shall be permanently marked on the lid: a) The name or recognized trade-mark of the manufacturer. | Satisfactory/ Unsatisfactory (Mraking for trade-mark not done) |  |  | IS 2347 |  |  | Each cooker shall be permanently marked on the lid: a) The name or recognized trade-mark of the manufacturer.
IS 2347 |  |  | 2023 | 3 | Domestic Pressure Cooker-Specification | Mechanical | Qualitative | Clause 11.3 | MARKING | Yes | Mandatory | Each cooker shall be indelibly and legibly marked on the lid or body with a notice emphasizing the reading of the instructions for example ‘IMPORTANT — READ INSTRUCTIONS BEFORE USE’. | Satisfactory/ Unsatisfactory (Marking not provided) |  |  | IS 2347 |  |  | Each cooker shall be indelibly and legibly marked on the lid or body with a notice emphasizing the reading of the instructions for example ‘IMPORTANT — READ INSTRUCTIONS BEFORE USE’.
IS 2347 |  |  | 2023 | 3 | Domestic Pressure Cooker-Specification | Mechanical | Qualitative | Clause 11.4 | MARKING, BIS Certification Marking | Yes | Mandatory | The product(s) conforming to the requirements of this standard may be certified as per the conformity assessment schemes under the provisions of the Bureau of Indian Standards Act, 2016 and the Rules and Regulations framed thereunder, and the product(s) may be marked with the Standard Mark. | Satisfactory/ Unsatisfactory (Product was not marked with BIS standard mark) |  |  | IS 2347 |  |  | The product(s) conforming to the requirements of this standard may be certified as per the conformity assessment schemes under the provisions of the Bureau of Indian Standards Act, 2016 and the Rules and Regulations framed thereunder, and the product(s) may be marked with the Standard Mark.

## IS 2347_0_0_2023_3_Test Request
Grade | Type | Size | Category | Declared Value 1 | Declared Value 2 | Declared Value 3 | Declared Value 4
Grade/Designation of Body, Lid, Container & Grid material
Grade/Designation of Body & Lid material
Grade/Designation of material for composite bottom
Grade/Designation of material for protector plate
Grade/Designation of material for induction plate
Grade/Designation of material for inner layer in 3 ply construction
Grade/Designation of material for inner layer in 3 ply construction
Grade/Designation of material for inner layer in 3 ply construction
Grade/Designation of Material of Safety Relief Device
Grade/Designation of Material of resettable type safety pressure relief device
Grade/Designation of Material of ressure Regulating Device
Grade/Designation of Material of Vent Seal Pin
Grade/Designation of Material of Vent Pipe
Grade/Designation of Material of Vent Pipe Nut
Grade/Designation of Rivet Material
Lid Type - Inner type
Lid Type - Outer type
1 Litre
1.5 Litre
2 Litre
2.5 Litre
3 Litre
3.5 Litre
4 Litre
4.5 Litre
5 Litre
5.5 Litre
6 Litre
6.5 Litre
7 Litre
7.5 Litre
8 Litre
8.5 Litre
9 Litre
9.5 Litre
10 Litre
10.5 Litre
11 Litre
11.5 Litre
12 Litre
12.5 Litre
13 Litre
13.5 Litre
14 Litre
14.5 Litre
15 Litre
15.5 Litre
16 Litre
16.5 Litre
17 Litre
17.5 Litre
18 Litre
18.5 Litre
19 Litre
19.5 Litre
20 Litre
20.5 Litre
21 Litre
21.5 Litre
22 Litre
22.5 Litre
23 Litre
23.5 Litre
24 Litre
3-Ply Construction
Composite Bottom Construction
Electrical Pressure Cooker
Electroplated Coating
Hard Anodized Coating
Powder coating/Ceramic coating/High temperature resistant liquid coating (External Coating)
Non-stick coating (Internal Coating)
Nominal cooking pressure
Minimum thickness of the coating
Whether cooker has extnernal/integral heat source or not