## Draft IS 2494_1_0_1994_1_ TR (hidden)
Annex-C
IS Number | Part | Section | Year | Number of Amendments | Title of the Standard | Type of Test | Qualitative or Quantitative | Clause/ Table/ Annex Reference | Test Parameter Name | To be tested by Lab (YES / NO) | Mandatory or Optional | Requirement (as per Indian Standard) - No specified values to be mentioned here Charactersistics (As per Indian Standard) | Expression of Test Result/ Observation | Test Request Requirements | Test Method Reference | Test Method Reference Standard | Sl No. under Clause/ Table/ Annex Reference | Sample Quantity | Equipment | Specified limits for Z Grade 1 | Groove Cross Section Symbol | [5 empty] | Tensile Strength |  |  |  | Tensile Load |  |  |  | Elongation | [7 empty] | If the test is quantitative, the Min and Max value to be written after applying the tolerance given in the standard. If only upper and lower limit is given, mention ONLY Min or ONLY Max balue and leave the other cell blank. If the test is Qualitative, both Only Min column to be filled by the qualitiative requirement, the Max column to be left blank
THIS ROW TO BE LEFT BLANK | [19 empty] | Min | Z | A | B | C | D | E | Min | Min | Min | Min | Min | Max | Min | Max | Min | Max | Min | Max | Min | Max | Min | Max
IS 2494 | 1 |  | 1994 | 1 | V-BELTS — ENDLESS V-BELTS FOR INDUSTRIAL PURPOSES PART 1 GENERAL PURPOSE — SPECIFICATION | Mechanical | Quantitative | Clause 4.1 | MATERIAL AND WORKMANSHIP-V-Belts | Yes | Mandatory | V-Belts shall consist of a suitable combination of elastomeric compound(s) with polyester cord or polyester fabric reinforcement and outside fabric of cotton or synthetic or synthetic blended fabric, coated with polychloroprene or any other suitable compound, the whole being moulded together in a uniform manner and shaped in accordance with The best manufacturing practice. The V-belts should be free from any manufacturing defects like lumps, bare spots, sponginess, loose fabric joints and any surface blemishes. | Satisfactory / Unsatisfactory |  | Clause 4.1 | IS 2494 ( Part 1 ) | To be only filled if the Column I and Column J are having same information and Column M is having different information | NOT TO BE FILLED |  | Specified limits for Z Grade 1 Min: V-Belts shall consist of a suitable combination of elastomeric compound(s) with polyester cord or polyester fabric reinforcement and outside fabric of cotton or synthetic or synthetic blended fabric, coated with polychloroprene or any other suitable compound, the whole being moulded together in a uniform manner and shaped in accordance with The best manufacturing practice. The V-belts should be free from any manufacturing defects like lumps, bare spots, sponginess, loose fabric joints and any surface blemishes.
IS 2494 | 1 |  | 1994 | 1 | V-BELTS — ENDLESS V-BELTS FOR INDUSTRIAL PURPOSES PART 1 GENERAL PURPOSE — SPECIFICATION | Mechanical | Quantitative | Clause 4.1 | MATERIAL AND WORKMANSHIP-V-Belts | Yes | Mandatory | The V-belts should be free from any manufacturing defects like lumps, bare spots, sponginess, loose fabric joints and any surface blemishes. | Satisfactory / Unsatisfactory |  | Clause 4.1 | IS 2494 ( Part 1 ) |  |  |  | Specified limits for Z Grade 1 Min: V-Belts shall consist of a suitable combination of elastomeric compound(s) with polyester cord or polyester fabric reinforcement and outside fabric of cotton or synthetic or synthetic blended fabric, coated with polychloroprene or any other suitable compound, the whole being moulded together in a uniform manner and shaped in accordance with The best manufacturing practice. The V-belts should be free from any manufacturing defects like lumps, bare spots, sponginess, loose fabric joints and any surface blemishes.
IS 2494 | 1 |  | 1994 | 1 | V-BELTS — ENDLESS V-BELTS FOR INDUSTRIAL PURPOSES PART 1 GENERAL PURPOSE — SPECIFICATION | Mechanical | Quantitative | Clause 4.2 | The reinforcing polyester cord/fabric of the V-belts MATERIAL AND WORKMANSHIP | Yes | Mandatory | The reinforcing polyester cord/fabric of the V-belts shall be tested by using suitable qualitative tests. Frequency of such test shall be as agreed between the purchaser and the manufacturer | Satisfactory / Unsatisfactory |  | Clause 4.2 | IS 2494 ( Part 1 ) |  |  |  | Specified limits for Z Grade 1 Min: The reinforcing polyester cord/fabric of the V-belts shall be tested by using suitable qualitative tests. Frequency of such test shall be as agreed between the purchaser and the manufacturer
IS 2494 | 1 |  | 1994 | 1 | V-BELTS — ENDLESS V-BELTS FOR INDUSTRIAL PURPOSES PART 1 GENERAL PURPOSE — SPECIFICATION | Mechanical | Quantitative | Clause 4.3 | outside jacket of the V-belt MATERIAL AND WORKMANSHIP | Yes | Mandatory | The outside jacket of the V-belt shall be checked for the presence of polychloroprene rubber by using suitable qualitative tests followed where necessary by infrared spectrophotometry. Frequency of such tests shall be as agreed between the purchaser and the manufacturer | Satisfactory / Unsatisfactory |  | Clause 4.3 | IS 2494 ( Part 1 ) |  |  |  | Specified limits for Z Grade 1 Min: The outside jacket of the V-belt shall be checked for the presence of polychloroprene rubber by using suitable qualitative tests followed where necessary by infrared spectrophotometry. Frequency of such tests shall be as agreed between the purchaser and the manufacturer
IS 2494 | 1 |  | 1994 | 1 | V-BELTS — ENDLESS V-BELTS FOR INDUSTRIAL PURPOSES PART 1 GENERAL PURPOSE — SPECIFICATION | Mechanical | Quantitative | Clause 5, Table-1 | Cross Section Symbol | Yes | Mandatory | Z/A/B/C/D/E | Marked / Not Marked / Masked |  | Clause 5, Table-1 | IS 2494 ( Part 1 ) |  |  |  | Specified limits for Z Grade 1 Min: Z/A/B/C/D/E; Groove Cross Section Symbol Z: Z; Groove Cross Section Symbol A: A; Groove Cross Section Symbol B: B; Groove Cross Section Symbol C: C; Groove Cross Section Symbol D: D; Groove Cross Section Symbol E: E
IS 2494 | 1 |  | 1994 | 1 | V-BELTS — ENDLESS V-BELTS FOR INDUSTRIAL PURPOSES PART 1 GENERAL PURPOSE — SPECIFICATION | Mechanical | Quantitative | Clause 5, Table-1 | Pitch Width Wρ | Yes | Mandatory | mm | Value upto 1 decimal point |  | Clause 5, Table-1 | IS 2494 ( Part 1 )
IS 2494 | 1 |  | 1994 | 1 | V-BELTS — ENDLESS V-BELTS FOR INDUSTRIAL PURPOSES PART 1 GENERAL PURPOSE — SPECIFICATION | Mechanical | Quantitative | Clause 5, Table-1 | Nominal Top Width W | Yes | Mandatory | mm | Value upto 1 decimal point |  | Clause 5, Table-1 | IS 2494 ( Part 1 ) |  |  |  | Specified limits for Z Grade 1 Min: For drums produced with concave top, the total drum height may be increased by 4 mm in order to reach the specified volume.
IS 2494 | 1 |  | 1994 | 1 | V-BELTS — ENDLESS V-BELTS FOR INDUSTRIAL PURPOSES PART 1 GENERAL PURPOSE — SPECIFICATION | Mechanical | Quantitative | Clause 5, Table-1 | Nominal Height T | Yes | Mandatory | mm | Value upto 1 decimal point |  | Clause 5, Table-1 | IS 2494 ( Part 1 ) |  |  |  | Specified limits for Z Grade 1 Min: The depth of the top shall be such that the closures do not protrude above the chime
IS 2494 | 1 |  | 1994 | 1 | V-BELTS — ENDLESS V-BELTS FOR INDUSTRIAL PURPOSES PART 1 GENERAL PURPOSE — SPECIFICATION | Mechanical | Quantitative | Clause 5, Table-1 | Nominal Included Angle A | Yes | Mandatory | degree | Value to be specified in Integer |  | Clause 5, Table-1 | IS 2494 ( Part 1 )
IS 2494 | 1 |  | 1994 | 1 | V-BELTS — ENDLESS V-BELTS FOR INDUSTRIAL PURPOSES PART 1 GENERAL PURPOSE — SPECIFICATION | Mechanical | Qualitative | Clause 6 | Designation | Yes | Mandatory | The V-belts conforming to this standard shall be designated by the number of this standard, the cross section symbol and nominal pitch length alongwith symbol Lp. However, belt reference No. corresponding to nominal pitch length given in Table 3B column 1 can also be incorporated | Marked / Not Marked / Masked |  | Clause 6 | IS 2494 ( Part 1 ) |  |  |  | Specified limits for Z Grade 1 Min: The V-belts conforming to this standard shall be designated by the number of this standard, the cross section symbol and nominal pitch length alongwith symbol Lp. However, belt reference No. corresponding to nominal pitch length given in Table 3B column 1 can also be incorporated
IS 2494 | 1 |  | 1994 | 1 | V-BELTS — ENDLESS V-BELTS FOR INDUSTRIAL PURPOSES PART 1 GENERAL PURPOSE — SPECIFICATION | Mechanical | Quantitative | Clause 7.1 | Belt Pitch Length | Yes | Mandatory | mm | Value to be specified in Integer |  | Clause 7.1 Table 3A and Table 3B | IS 2494 ( Part 1 )
IS 2494 | 1 |  | 1994 | 1 | V-BELTS — ENDLESS V-BELTS FOR INDUSTRIAL PURPOSES PART 1 GENERAL PURPOSE — SPECIFICATION | Mechanical | Quantitative | Clause 7.1.1 | Measurement of V-Belt Pitch Length | Yes | Mandatory |  |  |  | Dimensions in Table 2A and Table 2B | IS 2494 ( Part 1 )
IS 2494 | 1 |  | 1994 | 1 | V-BELTS — ENDLESS V-BELTS FOR INDUSTRIAL PURPOSES PART 1 GENERAL PURPOSE — SPECIFICATION | Mechanical | Quantitative | Clause 7.1.2 | Tolerances on Pitch Length | Yes | Mandatory | The V-belt pitch length when measured according to 7.1.1 shall be within the permissible deviation as specified in Table 4 |  |  | Table -4 | IS 2494 ( Part 1 ) |  |  |  | Specified limits for Z Grade 1 Min: The V-belt pitch length when measured according to 7.1.1 shall be within the permissible deviation as specified in Table 4
IS 2494 | 1 |  | 1994 | 1 | V-BELTS — ENDLESS V-BELTS FOR INDUSTRIAL PURPOSES PART 1 GENERAL PURPOSE — SPECIFICATION | Mechanical | Quantitative | Clause 7.2 | Matched Belts | Yes | Mandatory | The belts running on a multi-belt drive shall be matched belts, in order to avoid uneven distribution of load. | Satisfactory / Unsatisfactory |  | Clause 7.2 Table 5 | IS 2494 ( Part 1 )
IS 2494 | 1 |  | 1994 | 1 | V-BELTS — ENDLESS V-BELTS FOR INDUSTRIAL PURPOSES PART 1 GENERAL PURPOSE — SPECIFICATION | Mechanical | Quantitative | Clause 7.2 | Matched Belts | Yes | Mandatory | Variation in length within matched belts | mm, Max |  | Clause 7.2 Table 5 | IS 2494 ( Part 1 )
IS 2494 | 1 |  | 1994 | 1 | V-BELTS — ENDLESS V-BELTS FOR INDUSTRIAL PURPOSES PART 1 GENERAL PURPOSE — SPECIFICATION | Mechanical | Quantitative | Clause 7.2 | Matched Belts | Yes | Voluntary | Belt Code No. | Marked / Not Marked / Masked |  | Clause 7.2 Table 5 | IS 2494 ( Part 1 )
IS 2494 | 1 |  | 1994 | 1 | V-BELTS — ENDLESS V-BELTS FOR INDUSTRIAL PURPOSES PART 1 GENERAL PURPOSE — SPECIFICATION | Mechanical | Quantitative | Clause 8 | Transmitting Capacities | Yes | Mandatory |  |  |  | Annex A | IS 2494 ( Part 1 )
IS 2494 | 1 |  | 1994 | 1 | V-BELTS — ENDLESS V-BELTS FOR INDUSTRIAL PURPOSES PART 1 GENERAL PURPOSE — SPECIFICATION | Mechanical | Quantitative | Clause 10.1 | Tensile strength | Yes | Mandatory | N, Min | Value to be specified in Integer |  | Annex C | IS 2494 ( Part 1 ) | [10 empty] | 2100 | 2940 | 4170 | 7850 | 3000 | 4500 | 4000 | 6000 | 15 | 15 | 15 | 15 | 3.5 | 5 | 3.5 | 5
IS 2494 | 1 |  | 1994 | 1 | V-BELTS — ENDLESS V-BELTS FOR INDUSTRIAL PURPOSES PART 1 GENERAL PURPOSE — SPECIFICATION | Mechanical | Quantitative | Clause 10.1 | Elongation | Yes | Mandatory | Percent, Max | Value upto 1 decimal point |  | Annex C | IS 2494 ( Part 1 )
IS 2494 | 1 |  | 1994 | 1 | V-BELTS — ENDLESS V-BELTS FOR INDUSTRIAL PURPOSES PART 1 GENERAL PURPOSE — SPECIFICATION | Mechanical | Quantitative | Clause 10.1.1 | Tensile Load | Yes | Mandatory | N, Min | Value to be specified in Integer |  | Annex C | IS 2494 ( Part 1 )
IS 2494 | 1 |  | 1994 | 1 | V-BELTS — ENDLESS V-BELTS FOR INDUSTRIAL PURPOSES PART 1 GENERAL PURPOSE — SPECIFICATION | Mechanical | Quantitative | Clause 10.1.1 | Elongation | Yes | Mandatory | Percent, Max | Value upto 1 decimal point |  | Annex C | IS 2494 ( Part 1 )
IS 2494 | 1 |  | 1994 | 1 | V-BELTS — ENDLESS V-BELTS FOR INDUSTRIAL PURPOSES PART 1 GENERAL PURPOSE — SPECIFICATION | Mechanical | Qualitative | Clause 11 | Marking | Yes | Mandatory | a) Manufacturer's name and trade-mark, if any; | Marked / Not Marked / Masked |  | Clause 11 | IS 2494 ( Part 1 )
IS 2494 | 1 |  | 1994 | 1 | V-BELTS — ENDLESS V-BELTS FOR INDUSTRIAL PURPOSES PART 1 GENERAL PURPOSE — SPECIFICATION | Mechanical | Qualitative | Clause 11 | Marking | Yes | Mandatory | b) Belt designation | Marked / Not Marked / Masked |  | Clause 11 | IS 2494 ( Part 1 )
IS 2494 | 1 |  | 1994 | 1 | V-BELTS — ENDLESS V-BELTS FOR INDUSTRIAL PURPOSES PART 1 GENERAL PURPOSE — SPECIFICATION | Mechanical | Qualitative | Clause 11 | Marking | Yes | Mandatory | c) Length code | Marked / Not Marked / Masked |  | Clause 11 | IS 2494 ( Part 1 )
IS 2494 | 1 |  | 1994 | 1 | V-BELTS — ENDLESS V-BELTS FOR INDUSTRIAL PURPOSES PART 1 GENERAL PURPOSE — SPECIFICATION | Mechanical | Qualitative | Clause 11 | Marking | Yes | Mandatory | d) The month and year of manufacture. | Marked / Not Marked / Masked |  | Clause 11 | IS 2494 ( Part 1 )

## Finalised IS 2494_1_0_1994_1_TR
IS Number | Part | Section | Year | Number of Amendments | Title of the Standard | Type of Test | Qualitative or Quantitative | Clause/ Table/ Annex Reference | Test Parameter Name | To be tested and/or reported by Lab (Yes/No) | Mandatory or Optional | Charactersistics (As per Indian Standard) | Expression of Test Result/ Observation | Test Request Requirements | Test Method Reference | Test Method Reference Standard | Sl No. under Clause/ Table/ Annex Reference | Sample Quantity | Equipment | Remarks | Cross Section Z Total measuring Force 110N Min | Cross Section Z Total measuring Force 110N Max | Cross Section A Total measuring Force 200N Min | Cross Section A Total measuring Force 200N Max | Cross Section B Total measuring Force 300N Min | Cross Section B Total measuring Force 300N Max | Cross Section C Total measuring Force 750N Min | Cross Section C Total measuring Force 750N Max | Cross Section D Total measuring Force 1400N Min | Cross Section D Total measuring Force 1400N Max | Cross Section E Total measuring Force 1800N Min | Cross Section E Total measuring Force 1800N Max | Cross Section Z | Cross Section Z | Cross Section Z | Cross Section Z | Cross Section Z | Cross Section Z | Cross Section Z | Cross Section Z | Cross Section Z | Cross Section Z | Cross Section Z | Cross Section A | Cross Section A | Cross Section A | Cross Section A | Cross Section A | Cross Section A | Cross Section A | Cross Section A | Cross Section A | Cross Section A | Cross Section A | Cross Section A | Cross Section A | Cross Section A | Cross Section A | Cross Section A | Cross Section A | Cross Section A | Cross Section A | Cross Section A | Cross Section A | Cross Section A | Cross Section B | Cross Section B | Cross Section B | Cross Section B | Cross Section B | Cross Section B | Cross Section B | Cross Section B | Cross Section B | Cross Section B | Cross Section B | Cross Section B | Cross Section B | Cross Section B | Cross Section B | Cross Section B | Cross Section B | Cross Section B | Cross Section B | Cross Section B | Cross Section B | Cross Section C | Cross Section C | Cross Section C | Cross Section C | Cross Section C | Cross Section C | Cross Section C | Cross Section C | Cross Section C | Cross Section C | Cross Section C | Cross Section C | Cross Section C | Cross Section C | Cross Section C | Cross Section C | Cross Section C | Cross Section C | Cross Section D | Cross Section D | Cross Section D | Cross Section D | Cross Section D | Cross Section D | Cross Section D | Cross Section D | Cross Section D | Cross Section D | Cross Section D | Cross Section D | Cross Section D | Cross Section D | Cross Section D | Cross Section D | Cross Section E | Cross Section E | Cross Section E | Cross Section E | Cross Section E | Cross Section E | Cross Section E | Cross Section E | Cross Section E | Cross Section E | Cross Section E | Belt Reference 15 Cross Section Z | Belt Reference 17 Cross Section Z | Belt Reference 20 Cross Section Z | Belt Reference 24 Cross Section Z | Belt Reference 24 Cross Section A | Belt Reference 26 Cross Section Z | Belt Reference 26 Cross Section A | Belt Reference 28 Cross Section Z | Belt Reference 28 Cross Section A | Belt Reference 30 Cross Section Z | Belt Reference 30 Cross Section A | Belt Reference 31 Cross Section Z | Belt Reference 31 Cross Section A | Belt Reference 32 Cross Section Z | Belt Reference 32 Cross Section A | Belt Reference 35 Cross Section Z | Belt Reference 35 Cross Section A | Belt Reference 35 Cross Section B | Belt Reference 36 Cross Section Z | Belt Reference 36 Cross Section A | Belt Reference 36 Cross Section B | Belt Reference 37 Cross Section Z | Belt Reference 37 Cross Section A | Belt Reference 37 Cross Section B | Belt Reference 38 Cross Section Z | Belt Reference 38 Cross Section A | Belt Reference 38 Cross Section B | Belt Reference 39 Cross Section Z | Belt Reference 39 Cross Section A | Belt Reference 39 Cross Section B | Belt Reference 40 Cross Section Z | Belt Reference 40 Cross Section A | Belt Reference 40 Cross Section B | Belt Reference 42 Cross Section Z | Belt Reference 42 Cross Section A | Belt Reference 42 Cross Section B | Belt Reference 43 Cross Section A | Belt Reference 43 Cross Section B | Belt Reference 46 Cross Section A | Belt Reference 46 Cross Section B | Belt Reference 47 Cross Section A | Belt Reference 47 Cross Section B | Belt Reference 48 Cross Section A | Belt Reference 48 Cross Section B | Belt Reference 48 Cross Section C | Belt Reference 51 Cross Section A | Belt Reference 51 Cross Section B | Belt Reference 51 Cross Section C | Belt Reference 54 Cross Section A | Belt Reference 54 Cross Section B | Belt Reference 54 Cross Section C | Belt Reference 55 Cross Section A | Belt Reference 55 Cross Section B | Belt Reference 55 Cross Section C | Belt Reference 56 Cross Section A | Belt Reference 56 Cross Section B | Belt Reference 56 Cross Section C | Belt Reference 58 Cross Section A | Belt Reference 58 Cross Section B | Belt Reference 58 Cross Section C | Belt Reference 60 Cross Section A | Belt Reference 60 Cross Section B | Belt Reference 60 Cross Section C | Belt Reference 61 Cross Section A | Belt Reference 61 Cross Section B | Belt Reference 61 Cross Section C | Belt Reference 63 Cross Section A | Belt Reference 63 Cross Section B | Belt Reference 63 Cross Section C | Belt Reference 64 Cross Section A | Belt Reference 64 Cross Section B | Belt Reference 64 Cross Section C | Belt Reference 65 Cross Section A | Belt Reference 65 Cross Section B | Belt Reference 65 Cross Section C | Belt Reference 68 Cross Section A | Belt Reference 68 Cross Section B | Belt Reference 68 Cross Section C | Belt Reference 70 Cross Section A | Belt Reference 70 Cross Section B | Belt Reference 70 Cross Section C | Belt Reference 75 Cross Section A | Belt Reference 75 Cross Section B | Belt Reference 75 Cross Section B | Belt Reference 77 Cross Section A | Belt Reference 77 Cross Section B | Belt Reference 77 Cross Section C | Belt Reference 78 Cross Section A | Belt Reference 78 Cross Section B | Belt Reference 78 Cross Section C | Belt Reference 80 Cross Section A | Belt Reference 80 Cross Section B | Belt Reference 80 Cross Section C | Belt Reference 81 Cross Section A | Belt Reference 81 Cross Section B | Belt Reference 81 Cross Section C | Belt Reference 85 Cross Section A | Belt Reference 85 Cross Section B | Belt Reference 85 Cross Section C | Belt Reference 90 Cross Section A | Belt Reference 90 Cross Section B | Belt Reference 90 Cross Section C | Belt Reference 96 Cross Section A | Belt Reference 96 Cross Section B | Belt Reference 96 Cross Section C | Belt Reference 97 Cross Section A | Belt Reference 97 Cross Section B | Belt Reference 97 Cross Section C | Belt Reference 100 Cross Section A | Belt Reference 100 Cross Section B | Belt Reference 100 Cross Section C | Belt Reference 105 Cross Section A | Belt Reference 105 Cross Section B | Belt Reference 105 Cross Section C | Belt Reference 112 Cross Section A | Belt Reference 112 Cross Section B | Belt Reference 112 Cross Section C | Belt Reference 120 Cross Section A | Belt Reference 120 Cross Section B | Belt Reference 120 Cross Section C | Belt Reference 120 Cross Section D | Belt Reference 122 Cross Section A | Belt Reference 122 Cross Section B | Belt Reference 122 Cross Section C | Belt Reference 122 Cross Section D | Belt Reference 124 Cross Section A | Belt Reference 124 Cross Section B | Belt Reference 124 Cross Section C | Belt Reference 124 Cross Section D | Belt Reference 128 Cross Section A | Belt Reference 128 Cross Section B | Belt Reference 128 Cross Section C | Belt Reference 128 Cross Section D | Belt Reference 133 Cross Section A | Belt Reference 133 Cross Section B | Belt Reference 133 Cross Section C | Belt Reference 133 Cross Section D | Belt Reference 134 Cross Section A | Belt Reference 134 Cross Section B | Belt Reference 134 Cross Section C | Belt Reference 134 Cross Section D | Belt Reference 144 Cross Section A | Belt Reference 144 Cross Section B | Belt Reference 144 Cross Section C | Belt Reference 144 Cross Section D | Belt Reference 155 Cross Section B | Belt Reference 155 Cross Section C | Belt Reference 155 Cross Section D | Belt Reference 158 Cross Section B | Belt Reference 158 Cross Section C | Belt Reference 158 Cross Section D | Belt Reference 162 Cross Section B | Belt Reference 162 Cross Section C | Belt Reference 162 Cross Section D | Belt Reference 173 Cross Section B | Belt Reference 173 Cross Section C | Belt Reference 173 Cross Section D | Belt Reference 180 Cross Section B | Belt Reference 180 Cross Section C | Belt Reference 180 Cross Section D | Belt Reference 195 Cross Section B | Belt Reference 195 Cross Section C | Belt Reference 195 Cross Section D | Belt Reference 210 Cross Section B | Belt Reference 210 Cross Section C | Belt Reference 210 Cross Section D | Belt Reference 210 Cross Section E | Belt Reference 238 Cross Section B | Belt Reference 238 Cross Section C | Belt Reference 238 Cross Section D | Belt Reference 238 Cross Section E | Belt Reference 260 Cross Section C | Belt Reference 260 Cross Section D | Belt Reference 260 Cross Section E | Belt Reference 268 Cross Section C | Belt Reference 268 Cross Section D | Belt Reference 268 Cross Section E | Belt Reference 298 Cross Section C | Belt Reference 298 Cross Section D | Belt Reference 298 Cross Section E | Belt Reference 328 Cross Section C | Belt Reference 328 Cross Section D | Belt Reference 328 Cross Section E | Belt Reference 358 Cross Section C | Belt Reference 358 Cross Section D | Belt Reference 358 Cross Section E | Belt Reference 388 Cross Section D | Belt Reference 388 Cross Section E | Belt Reference 390 Cross Section D | Belt Reference 390 Cross Section E | Belt Reference 418 Cross Section D | Belt Reference 418 Cross Section E | Belt Reference 478 Cross Section D | Belt Reference 478 Cross Section E | Belt Reference 538 Cross Section D | Belt Reference 538 Cross Section E | Belt Reference 598 Cross Section D | Belt Reference 598 Cross Section E | Nominal Pitch Length Over 400 to 500 including (Min) | Nominal Pitch Length ( Lp) Over 400 to 500 including (Max) | Nominal Pitch Length Over 500 to 630 including (Min) | Nominal Pitch Length Over 500 to 630 including (Max) | Nominal Pitch Length Over 630 to 800 including (Min) | Nominal Pitch Length Over 630 to 800 including (Max) | Nominal Pitch Length Over 800 to 1000 including (Min) | Nominal Pitch Length Over 800 to 1000 including (Max) | Nominal Pitch Length Over 1000 to 1250 including (Min) | Nominal Pitch Length Over 1000 to 1250 including (Max) | Nominal Pitch Length Over 1250 to 1600 including (Min) | Nominal Pitch Length Over 1250 to 1600 including (Max) | Nominal Pitch Length Over 1600 to 2000 including (Min) | Nominal Pitch Length Over 1600 to 2000 including (Max) | Nominal Pitch Length Over 2000 to 2500 including (Min) | Nominal Pitch Length Over 2000 to 2500 including (Max) | Nominal Pitch Length Over 2500 to 3150 including (Min) | Nominal Pitch Length Over 2500 to 3150 including (Max) | Nominal Pitch Length Over 3150 to 4000 including (Min) | Nominal Pitch Length Over 3150 to 4000 including (Max) | Nominal Pitch Length Over 4000 to 5000 including (Min) | Nominal Pitch Length Over 4000 to 5000 including (Max) | Nominal Pitch Length Over 5000 to 6300 including (Min) | Nominal Pitch Length Over 5000 to 6300 including (Max) | Nominal Pitch Length Over 6300 to 8000 including (Min) | Nominal Pitch Length Over 6300 to 8000 including (Max) | Nominal Pitch Length Over 8000 to 10000 including (Min) | Nominal Pitch Length Over 8000 to 10000 including (Max) | Nominal Pitch Length Over 10000 to 12500 including (Min) | Nominal Pitch Length Over 10000 to 12500 including (Max) | Nominal Pitch Length Over 12500 to 16000 including (Min) | Nominal Pitch Length Over 12500 to 16000 including ( Max) | Nominal Pitch Length Over 16000 (Min) | Nominal Pitch Length Over 16000 ( Max) | Nominal Pitch Length 1250 or less Maximum Difference Between the Lengths of Belts of the Same Set | Nominal Pitch Length over 1250 to 2000 including Maximum Difference Between the Lengths of Belts of the Same Set | Nominal Pitch Length over 2000 to 3150 including Maximum Difference Between the Lengths of Belts of the Same Set | Nominal Pitch Length over 3150 to 5000 including Maximum Difference Between the Lengths of Belts of the Same Set | Nominal Pitch Length over 5000 to 8000 including Maximum Difference Between the Lengths of Belts of the Same Set | Nominal Pitch Length over 8000 to 12500 including Maximum Difference Between the Lengths of Belts of the Same Set | Nominal Pitch Length over 12500 Maximum Difference Between the Lengths of Belts of the Same Set | Cross Section Z Tensile Strength | Cross Section A Tensile Strength | Cross Section B Tensile Strength | Cross Section C Tensile Strength | Cross Section Z Elongation | Cross Section A Elongation | Cross Section B Elongation | Cross Section C Elongation | Cross Section D Tensile Load (Sample 1) | Cross Section D Tensile Load (Sample 2) | Cross Section E Tensile Load (Sample 1) | Cross Section E Tensile Load (Sample 2) | Cross Section D Elongation (Sample 1) | Cross Section D Elongation (Sample 2) | Cross Section E Elongation (Sample 1) | Cross Section E Elongation (Sample 2)
THIS ROW TO BE LEFT BLANK
IS 2494 | 1 |  | 1994 | 1 | V-BELTS — ENDLESS V-BELTS FOR INDUSTRIAL PURPOSES PART 1 GENERAL PURPOSE — SPECIFICATION | Mechanical | Qualitative | Clause 4.1 | Material and Workmanship | No | Mandatory | V-Belts shall consist of a suitable combination of elastomeric compound(s) with polyester cord or polyester fabric reinforcement and outside fabric of cotton or synthetic or synthetic blended fabric, coated with polychloroprene or any other suitable compound, the whole being moulded together in a uniform manner and shaped in accordance with the best manufacturing practice. | To be checked based on declaration basis |  |  | IS 2494 ( Part 1 ) | 1 | NOT TO BE FILLED |  | Manufacturing Clause
IS 2494 | 1 |  | 1994 | 1 | V-BELTS — ENDLESS V-BELTS FOR INDUSTRIAL PURPOSES PART 1 GENERAL PURPOSE — SPECIFICATION | Mechanical | Qualitative | Clause 4.1 | Material and Workmanship | Yes | Mandatory | The V-belts should be free from any manufacturing defects like lumps, bare spots, sponginess, loose fabric joints and any surface blemishes. | Satisfactory / Unsatisfactory ( Found defects like lumps/ bare spots/ sponginess/ loose fabric joints/ surface blemishes) |  |  | IS 2494 ( Part 1 ) | 2
IS 2494 | 1 |  | 1994 | 1 | V-BELTS — ENDLESS V-BELTS FOR INDUSTRIAL PURPOSES PART 1 GENERAL PURPOSE — SPECIFICATION | Mechanical | Qualitative | Clause 4.2 | Material and Workmanship | No | Mandatory | The reinforcing polyester cord/fabric of the V-belts shall be tested by using suitable qualitative tests. Frequency of such test shall be as agreed between the purchaser and the manufacturer | To be checked based on declaration basis |  |  | IS 2494 ( Part 1 ) |  |  |  | Since test requirements is mentioned in this clause. Need not be tested.
IS 2494 | 1 |  | 1994 | 1 | V-BELTS — ENDLESS V-BELTS FOR INDUSTRIAL PURPOSES PART 1 GENERAL PURPOSE — SPECIFICATION | Mechanical | Qualitative | Clause 4.3 | Material and Workmanship | Yes | Mandatory | The outside jacket of the V-belt shall be checked for the presence of polychloroprene rubber by using suitable qualitative tests followed where necessary by infrared spectrophotometry. | Satisfactory / Unsatisfactory ( Polychloroprene absent) |  |  | IS 2494 ( Part 1 )
IS 2494 | 1 |  | 1994 | 1 | V-BELTS — ENDLESS V-BELTS FOR INDUSTRIAL PURPOSES PART 1 GENERAL PURPOSE — SPECIFICATION | Mechanical | Quantitative | Clause 5 | Cross Section and Dimensions | No | Mandatory | The nominal cross section dimensions and the nominal included angle of belts shall be as given in Table 1 | To be checked based on declaration basis |  |  | IS 2494 ( Part 1 ) | 1 |  |  | For guidance only
IS 2494 | 1 |  | 1994 | 1 | V-BELTS — ENDLESS V-BELTS FOR INDUSTRIAL PURPOSES PART 1 GENERAL PURPOSE — SPECIFICATION | Mechanical | Qualitative | Clause 5, Table-1 | Cross Section and Dimensions | Yes | Mandatory | Cross Section Symbol Z/A/B/C/D/E | Satisfactory / Unsatisfactory ( Designation not marked on the sample) | Cross Section Symbol to be declared |  | IS 2494 ( Part 1 ) | 2
IS 2494 | 1 |  | 1994 | 1 | V-BELTS — ENDLESS V-BELTS FOR INDUSTRIAL PURPOSES PART 1 GENERAL PURPOSE — SPECIFICATION | Mechanical | Quantitative | Clause 5, Table-1 | Cross Section and Dimensions | No | Mandatory | Pitch Width Wρ, mm | To be checked based on declaration basis | Cross Section Symbol to be declared |  | IS 2494 ( Part 1 ) | 3 |  |  | For guidance only
IS 2494 | 1 |  | 1994 | 1 | V-BELTS — ENDLESS V-BELTS FOR INDUSTRIAL PURPOSES PART 1 GENERAL PURPOSE — SPECIFICATION | Mechanical | Quantitative | Clause 5, Table-1 | Cross Section and Dimensions | No | Mandatory | Nominal Top Width W, mm | To be checked based on declaration basis | Cross Section Symbol to be declared |  | IS 2494 ( Part 1 ) | 4 |  |  | For guidance only
IS 2494 | 1 |  | 1994 | 1 | V-BELTS — ENDLESS V-BELTS FOR INDUSTRIAL PURPOSES PART 1 GENERAL PURPOSE — SPECIFICATION | Mechanical | Quantitative | Clause 5, Table-1 | Cross Section and Dimensions | No | Mandatory | Nominal Height T, mm | To be checked based on declaration basis | Cross Section Symbol to be declared |  | IS 2494 ( Part 1 ) | 5 |  |  | For guidance only
IS 2494 | 1 |  | 1994 | 1 | V-BELTS — ENDLESS V-BELTS FOR INDUSTRIAL PURPOSES PART 1 GENERAL PURPOSE — SPECIFICATION | Mechanical | Quantitative | Clause 5, Table-1 | Cross Section and Dimensions | No | Mandatory | Nominal Included Angle A, degree | To be checked based on declaration basis | Cross Section Symbol to be declared |  | IS 2494 ( Part 1 ) | 6 |  |  | For guidance only
IS 2494 | 1 |  | 1994 | 1 | V-BELTS — ENDLESS V-BELTS FOR INDUSTRIAL PURPOSES PART 1 GENERAL PURPOSE — SPECIFICATION | Mechanical | Quantitative | Clause 5, Table-2B | Cross Section and Dimensions | Yes | Mandatory | Belt Ride Position of Top Surface of Belt with Respect to Top of Pulley Groove, mm | Number of decimal places – Value upto 1 decimal place | Cross Section Symbol to be declared |  | IS 2494 ( Part 1 ) | 7 |  |  |  | -1.6 | 1.6 | -1.6 | 1.6 | -1.6 | 1.6 | -1.6 | 2 | -1.6 | 3.2 | -1.6 | 3.2
IS 2494 | 1 |  | 1994 | 1 | V-BELTS — ENDLESS V-BELTS FOR INDUSTRIAL PURPOSES PART 1 GENERAL PURPOSE — SPECIFICATION | Mechanical | Qualitative | Clause 6 | Designation | Yes | Mandatory | The V-belts conforming to this standard shall be designated by the number of this standard, the cross section symbol and nominal pitch length alongwith symbol Lp. | Satisfactory / Unsatisfactory ( Designation not marked on the sample) | Cross Section Symbol and Nominal Pitch Length to be declared |  | IS 2494 ( Part 1 ) | 1 | [15 empty] | 405 | 475 | 530 | 625 | 700 | 780 | 920 | 1080 | 1330 | 1420 | 1540 | 630 | 700 | 790 | 890 | 990 | 1100 | 1250 | 1430 | 1550 | 1640 | 1750 | 1940 | 2050 | 2200 | 2300 | 2480 | 2570 | 2700 | 2910 | 3080 | 3290 | 3540 | 930 | 1000 | 1100 | 1210 | 1370 | 1560 | 1690 | 1760 | 1950 | 2180 | 2300 | 2500 | 2700 | 2870 | 3200 | 3600 | 4060 | 4430 | 4820 | 5370 | 6070 | 1560 | 1760 | 1950 | 2190 | 2420 | 2720 | 2880 | 3080 | 3310 | 3520 | 4060 | 4600 | 5380 | 6100 | 6820 | 7600 | 9100 | 10700 | 2740 | 3130 | 3330 | 3730 | 4080 | 4620 | 5400 | 6100 | 6840 | 7620 | 8410 | 9140 | 10700 | 12200 | 13700 | 15200 | 4660 | 5040 | 5420 | 6100 | 6850 | 7650 | 9150 | 12230 | 13750 | 15280 | 16800
IS 2494 | 1 |  | 1994 | 1 | V-BELTS — ENDLESS V-BELTS FOR INDUSTRIAL PURPOSES PART 1 GENERAL PURPOSE — SPECIFICATION | Mechanical | Qualitative | Clause 6 | Designation | Yes | Mandatory | Belt reference No. corresponding to nominal pitch length given in Table 3B column 1 | Satisfactory / Unsatisfactory ( Designation not marked on the sample) | Cross Section Symbol, Nominal Pitch Length Belt Reference No |  | IS 2494 ( Part 1 ) | 2 | [114 empty] | 403 | 454 | 530 | 632 | 646 | 682 | 696 | 733 | 747 | 784 | 798 | 809 | 823 | 835 | 849 | 911 | 925 | 932 | 936 | 950 | 957 | 962 | 976 | 983 | 987 | 1001 | 1008 | 1013 | 1027 | 1034 | 1038 | 1052 | 1059 | 1089 | 1103 | 1110 | 1128 | 1135 | 1204 | 1211 | 1230 | 1237 | 1255 | 1262 | 1275 | 1331 | 1338 | 1351 | 1406 | 1415 | 1428 | 1433 | 1440 | 1453 | 1458 | 1465 | 1478 | 1509 | 1516 | 1529 | 1560 | 1567 | 1580 | 1585 | 1592 | 1605 | 1636 | 1643 | 1656 | 1662 | 1669 | 1682 | 1687 | 1694 | 1707 | 1763 | 1770 | 1783 | 1814 | 1821 | 1834 | 1941 | 1948 | 1961 | 1992 | 1999 | 2012 | 2017 | 2024 | 2037 | 2068 | 2075 | 2088 | 2093 | 2100 | 2113 | 2195 | 2202 | 2215 | 2322 | 2329 | 2342 | 2474 | 2481 | 2494 | 2500 | 2507 | 2520 | 2576 | 2583 | 2596 | 2703 | 2710 | 2723 | 2881 | 2888 | 2901 | 3084 | 3091 | 3104 | 3127 | 3135 | 3142 | 3155 | 3178 | 3186 | 3193 | 3206 | 3229 | 3287 | 3294 | 3307 | 3330 | 3414 | 3421 | 3434 | 3457 | 3440 | 3447 | 3460 | 3483 | 3694 | 3701 | 3714 | 3737 | 3980 | 3993 | 4016 | 4056 | 4069 | 4092 | 4158 | 4171 | 4194 | 4437 | 4450 | 4473 | 4615 | 4628 | 4651 | 4996 | 5009 | 5032 | 5377 | 5390 | 5413 | 5426 | 6088 | 6101 | 6124 | 6137 | 6660 | 6683 | 6696 | 6863 | 6886 | 6899 | 7625 | 7648 | 7661 | 8387 | 8410 | 8423 | 9149 | 9172 | 9185 | 9934 | 9947 | 9985 | 9998 | 10696 | 10709 | 12220 | 12233 | 13744 | 13757 | 15268 | 15281
IS 2494 | 1 |  | 1994 | 1 | V-BELTS — ENDLESS V-BELTS FOR INDUSTRIAL PURPOSES PART 1 GENERAL PURPOSE — SPECIFICATION | Mechanical | Quantitative | Clause 7.1 | Belt Pitch Length | Yes | Mandatory | Belt Pitch Length, mm | Number of decimal places – Value to be specified in whole number | Cross Section Symbol and Nominal Pitch Length to be declared |  | IS 2494 ( Part 1 ) |  |  |  | SOP to be prepared for number of readings | [309 empty] | Lp-6 | Lp+10 | Lp-6 | Lp+12 | Lp-8 | Lp+12 | Lp-8 | Lp+14 | Lp-10 | Lp+14 | Lp-10 | Lp+16 | Lp-12 | Lp+18 | Lp-16 | Lp+30 | Lp-18 | Lp+34 | Lp-20 | Lp+38 | Lp-24 | Lp+16 | Lp-28 | Lp+50 | Lp-32 | Lp+26 | Lp-38 | Lp+66 | Lp-44 | Lp+74 | Lp-50 | Lp+90 | Lp-60 | Lp+106
IS 2494 | 1 |  | 1994 | 1 | V-BELTS — ENDLESS V-BELTS FOR INDUSTRIAL PURPOSES PART 1 GENERAL PURPOSE — SPECIFICATION | Mechanical | Quantitative | Clause 7.1.2 | Tolerances on Pitch Length | Yes | Mandatory | Permissible Deviation, mm | Number of decimal places – Value to be specified in whole number | Cross Section Symbol and Nominal Pitch Length to be declared |  | IS 2494 ( Part 1 ) | [313 empty] | -6 | 10 | -6 | 12 | -8 | 12 | -8 | 14 | -10 | 14 | -10 | 16 | -12 | 18 | -16 | 30 | -18 | 34 | -20 | 38 | -24 | 16 | -28 | 50 | -32 | 26 | -38 | 66 | -44 | 74 | -50 | 90 | -60 | 106
IS 2494 | 1 |  | 1994 | 1 | V-BELTS — ENDLESS V-BELTS FOR INDUSTRIAL PURPOSES PART 1 GENERAL PURPOSE — SPECIFICATION | Mechanical | Qualitative | Clause 7.2.1 | Matched Belts | Yes | Mandatory | The belts running on a multi-belt drive shall be matched belts, in order to avoid uneven distribution of load. | Satisfactory / Unsatisfactory ( Not Matched Belts) | Cross Section Symbol and Nominal Pitch Length to be declared |  | IS 2494 ( Part 1 ) | 1
IS 2494 | 1 |  | 1994 | 1 | V-BELTS — ENDLESS V-BELTS FOR INDUSTRIAL PURPOSES PART 1 GENERAL PURPOSE — SPECIFICATION | Mechanical | Quantitative | Clause 7.2.1 | Matched Belts | Yes | Mandatory | Variation in length within matched belts, mm, Max | Number of decimal places – Value upto 1 decimal place | Cross Section Symbol and Nominal Pitch Length to be declared |  | IS 2494 ( Part 1 ) | 2 | [346 empty] | 2.5 | 5 | 7.5 | 10 | 12.5 | 15 | 17.5
IS 2494 | 1 |  | 1994 | 1 | V-BELTS — ENDLESS V-BELTS FOR INDUSTRIAL PURPOSES PART 1 GENERAL PURPOSE — SPECIFICATION | Mechanical | Qualitative | Clause 7.2.2 | Matched Belts | Yes | Mandatory | Belt Code No. | Satisfactory / Unsatisfactory ( Belt Code No. not marked) | Cross Section Symbol and Nominal Pitch Length to be declared |  | IS 2494 ( Part 1 )
IS 2494 | 1 |  | 1994 | 1 | V-BELTS — ENDLESS V-BELTS FOR INDUSTRIAL PURPOSES PART 1 GENERAL PURPOSE — SPECIFICATION | Mechanical | Quantitative | Clause 8 | Transmitting Capacities | NO | Mandatory | Transmitting Capacities | To be checked based on declaration basis | Cross Section Symbol and Nominal Pitch Length to be declared |  | IS 2494 ( Part 1 ) |  |  |  | For the Guidance of Designers
IS 2494 | 1 |  | 1994 | 1 | V-BELTS — ENDLESS V-BELTS FOR INDUSTRIAL PURPOSES PART 1 GENERAL PURPOSE — SPECIFICATION | Mechanical | Quantitative | Clause 9 | Sampling | NO | Mandatory | Sampling | To be checked based on declaration basis |  |  | IS 2494 ( Part 1 ) |  |  |  | Sampling clause need not be reported
IS 2494 | 1 |  | 1994 | 1 | V-BELTS — ENDLESS V-BELTS FOR INDUSTRIAL PURPOSES PART 1 GENERAL PURPOSE — SPECIFICATION | Mechanical | Quantitative | Clause 10.1, Annex C | Tensile strength | Yes | Mandatory | Tensile strength, N, Min | Number of decimal places – Value to be specified in Whole number Number of Observations 3 | Cross Section Symbol and Nominal Pitch Length to be declared | Annex C | IS 2494 ( Part 1 ) | 1 | [353 empty] | 2100 | 2940 | 4170 | 7850
IS 2494 | 1 |  | 1994 | 1 | V-BELTS — ENDLESS V-BELTS FOR INDUSTRIAL PURPOSES PART 1 GENERAL PURPOSE — SPECIFICATION | Mechanical | Quantitative | Clause 10.1, Annex C | Elongation | Yes | Mandatory | Elongation, Percent, Max | Number of decimal places – Value upto 1 decimal place Number of Observations 3 | Cross Section Symbol and Nominal Pitch Length to be declared | Annex C | IS 2494 ( Part 1 ) | 2 | [357 empty] | 15 | 15 | 15 | 15
IS 2494 | 1 |  | 1994 | 1 | V-BELTS — ENDLESS V-BELTS FOR INDUSTRIAL PURPOSES PART 1 GENERAL PURPOSE — SPECIFICATION | Mechanical | Quantitative | Clause 10.1.1, Annex C | Tensile Load | Yes | Mandatory | Tensile Load, N, Min | Number of decimal places – Value to be specified in whole number Number of Observations 2 | Cross Section Symbol and Nominal Pitch Length to be declared | Annex C | IS 2494 ( Part 1 ) | 1 | [361 empty] | 3000 | 4500 | 4000 | 6000
IS 2494 | 1 |  | 1994 | 1 | V-BELTS — ENDLESS V-BELTS FOR INDUSTRIAL PURPOSES PART 1 GENERAL PURPOSE — SPECIFICATION | Mechanical | Quantitative | Clause 10.1.1, Annex C | Elongation | Yes | Mandatory | Elongation, Percent, Max | Number of decimal places – Value upto 1 decimal place Number of Observations 2 | Cross Section Symbol and Nominal Pitch Length to be declared | Annex C | IS 2494 ( Part 1 ) | 2 | [365 empty] | 3.5 | 5 | 3.5 | 5
IS 2494 | 1 |  | 1994 | 1 | V-BELTS — ENDLESS V-BELTS FOR INDUSTRIAL PURPOSES PART 1 GENERAL PURPOSE — SPECIFICATION | Mechanical | Qualitative | Clause 11.1 | Marking | Yes | Mandatory | a) Manufacturer's name and trade-mark, if any; | Satisfactory / Unsatisfactory ( Not marked)/ Masked | Cross Section Symbol and Nominal Pitch Length to be declared |  | IS 2494 ( Part 1 ) | 1
IS 2494 | 1 |  | 1994 | 1 | V-BELTS — ENDLESS V-BELTS FOR INDUSTRIAL PURPOSES PART 1 GENERAL PURPOSE — SPECIFICATION | Mechanical | Qualitative | Clause 11.1 | Marking | Yes | Mandatory | b) Belt designation | Satisfactory / Unsatisfactory ( Not marked)/ Masked | Cross Section Symbol and Nominal Pitch Length to be declared |  | IS 2494 ( Part 1 ) | 2 |  |  | Not to be masked
IS 2494 | 1 |  | 1994 | 1 | V-BELTS — ENDLESS V-BELTS FOR INDUSTRIAL PURPOSES PART 1 GENERAL PURPOSE — SPECIFICATION | Mechanical | Qualitative | Clause 11.1 | Marking | Yes | Mandatory | c) 'Length Code, if required by the purchaser ,otherwise some indication about the matching belts | Satisfactory / Unsatisfactory ( Not marked)/ Masked | Cross Section Symbol and Nominal Pitch Length to be declared |  | IS 2494 ( Part 1 ) | 3 |  |  | Not to be masked
IS 2494 | 1 |  | 1994 | 1 | V-BELTS — ENDLESS V-BELTS FOR INDUSTRIAL PURPOSES PART 1 GENERAL PURPOSE — SPECIFICATION | Mechanical | Qualitative | Clause 11.1 | Marking | Yes | Mandatory | d) The month and year of manufacture. | Satisfactory / Unsatisfactory ( Not marked)/ Masked | Cross Section Symbol and Nominal Pitch Length to be declared |  | IS 2494 ( Part 1 ) | 4
IS 2494 | 1 |  | 1994 | 1 | V-BELTS — ENDLESS V-BELTS FOR INDUSTRIAL PURPOSES PART 1 GENERAL PURPOSE — SPECIFICATION | Mechanical | Qualitative | Clause 11.2 | BIS Certification Marking | No | Mandatory | BIS Certification Mark | Satisfactory / Unsatisfactory ( Not marked) |  |  | IS 2494 ( Part 1 )
IS 2494 | 1 |  | 1994 | 1 | V-BELTS — ENDLESS V-BELTS FOR INDUSTRIAL PURPOSES PART 1 GENERAL PURPOSE — SPECIFICATION | Mechanical | Qualitative | Clause 12 | Packing | No | Mandatory | The belts shall be suitably packed as mutually agreed to between the purchaser and the supplier | To be checked based on declaration basis |  |  | IS 2494 ( Part 1 ) |  |  |  | Packing Clause need not be reported

## IS 2494_1_0_1994_1_Test Request
Cross Section | Pitch Length | Belt Reference No.
Z | 405 | 15
A | 475 | 17
B | 530 | 20
C | 625 | 24
D | 700 | 26
E | 780 | 28
| 920 | 30
| 1080 | 31
| 1330 | 32
| 1420 | 35
| 1540 | 36
| 630 | 37
| 700 | 38
| 790 | 39
| 890 | 40
| 990 | 42
| 1100 | 43
| 1250 | 46
| 1430 | 47
| 1550 | 48
| 1640 | 51
| 1750 | 54
| 1940 | 55
| 2050 | 56
| 2200 | 58
| 2300 | 60
| 2480 | 61
| 2570 | 63
| 2700 | 64
| 2910 | 65
| 3080 | 68
| 3290 | 70
| 3540 | 75
| 930 | 77
| 1000 | 78
| 1100 | 80
| 1210 | 81
| 1370 | 85
| 1560 | 90
| 1690 | 96
| 1760 | 97
| 1950 | 100
| 2180 | 105
| 2300 | 112
| 2500 | 120
| 2700 | 122
| 2870 | 124
| 3200 | 128
| 3600 | 133
| 4060 | 134
| 4430 | 144
| 4820 | 155
| 5370 | 158
| 6070 | 162
| 1560 | 173
| 1760 | 180
| 1950 | 195
| 2190 | 210
| 2420 | 238
| 2720 | 260
| 2880 | 268
| 3080 | 298
| 3310 | 328
| 3520 | 358
| 4060 | 388
| 4600 | 390
| 5380 | 418
| 6100 | 478
| 6820 | 538
| 7600 | 598
9100
10700
2740
3130
3330
3730
4080
4620
5400
6100
6840
7620
8410
9140
10700
12200
13700
15200
4660
5040
5420
6100
6850
7650
9150
12230
13750
15280
16800
Any Other