## IS 302_2_30_2007_3_TReq
Annex-D
o Grade, Type, Variety, Class
Power (In Wattage) | Supply Voltage | Frequency | Class of Appliance | Ingress protection if any | Pollution Degree | Material Group | Type of Heater | Drawing, Material composition | Shelf life or manufacturing process details | Physical Form of sample (Drilling, cubes, etc.) | Any special fixture or accessories needed for testing | Colour, Finish, Size | Documentation | Declaration
For Example : 1000W, or 2000-2400W | 230V AC, 220V-240VAC | 50Hz, 50/60Hz | Class I, II or III | IPXX, where First X: 1,2,3,4,5,6 Second X: 1,2,3,4,5,6,7,8,9 …..if no Ingress protection then we Considered IPX0 | Pollution Degree 1, 2 or 3 | Materail Group I , II, IIIa/IIIb | a) Convector heaters; b) Fan heaters; c) Heaters for use in greenhouses; d) Liquid filled radiators; e) Panel heaters; f) Radiant heaters; and g) Tubular heaters | Like Plastic material type or metal type | Declered By manufacturer | Portable appliance/Fixed Appliance/ Built-in Appliance | Critical Components List, User manual, and operating manual if appliance operate by any unique type operation | Declered By manufacturer | Instruction manual | Declaration as per Cl. 19.1 Abnormal operation regarding non-self-resetting thermal cut-out operation, simulation for no. of abnormal orperation, compliance to be checked as per Cl. 19.13

## IS 302_2_30_2007_3_TRep
Annex-C
IS Number | Part | Section | Year | Number of Amendments | Title of the Standard | Type of Test | Qualitative or Quantitative | Clause/ Table/ Annex Reference | Test Parameter Name | To be tested by Lab (YES / NO) | Mandatory or Optional | Requirement (as per Indian Standard) - No specified values to be mentioned here | Test Result/ Observation | Test Request Requirements | Test Method Reference | Test Method Reference Standard | Sl No. under Clause/ Table/ Annex Reference | Sample Quantity | Equipment | Remarks | Clause No. | Test Parameter | Unit | All appliances, ≤25 W; deviation | Heating appliances and combined appliances, >25 and ≤200 W; deviation | Heating appliances and combined appliances, >200 W; deviation | Motor-operated appliances, >25 and ≤300 W | Motor-operated appliances, >300 W; deviation | All appliances, ≤0.2 A; deviation | Heating appliances and combined appliances, >0.2 and ≤1.0 A; deviation | Heating appliances and combined appliances, >1.0 A; deviation | Motor-operated appliances, >0.2 and ≤1.5 A | Motor-operated appliances, >1.5 A | Windings (IS 1271 Class A) | Windings (Class E) | Windings (Class B) | Windings (Class F) | Windings (Class H) | Windings (Class 200) | Windings (Class 220) | Windings (Class 250) | Pins of appliance inlets (very hot) | Pins of appliance inlets (hot) | Pins of appliance inlets (cold) | Terminals of stationary appliances | Ambient switches without T-marking | Ambient switches with T-marking | Rubber/PVC insulation without rating | Rubber/PVC insulation with rating | Cord sheath (supplementary insulation) | Sliding contacts of cord reels | Points where insulation may contact terminals | Rubber, when used as gasket or similar (a) | Rubber, when used as gasket or similar (b) | Lampholders with T-marking B15 & B22 T1 | Lampholders with T-marking B15 & B22 T2 | Lampholders with T-marking others | Lampholders without T-marking E14 & B15 | Lampholders without T-marking B22 & E27 | Lampholders without T-marking others | Laminates - melamine/phenol/formaldehyde | Laminates - urea formaldehyde | Laminates - epoxy resin boards | Moulding - phenol/cellulose fillers | Moulding - phenol/mineral fillers | Moulding - melamine/formaldehyde | Moulding - urea/formaldehyde | Polyester/glass reinforcement | Silicone rubber | PTFE (teflon) | Mica/ceramic (as insulation) | Wooden supports and floor | Wood (general) | Stationary appliances (long operation) | Other appliances | Outer surface with T-marking | Capacitors (radio/TV) | Capacitors (ISQC 302400) | Other capacitors | Motor-operated appliances enclosure | Handles (normal use - metal) | Handles (normal use - porcelain) | Handles (normal use - moulded) | Handles (short use - metal) | Handles (short use - porcelain) | Handles (short use - moulded) | Parts in contact with oil (°C) | Class II appliances | Class III appliances | Portable Class I appliances | Stationary Class I motor-operated appliances | Stationary Class I heating appliances (0.21 mA per kW or max 1.5 mA) | Basic insulation, Rated Voltage (SEL) | Basic insulation, Rated Voltage (≤150) | Basic insulation, Rated Voltage (>150 & ≤250) | Basic insulation, Working Voltage (>250 V) | Supplementary insulation, Rated Voltage (SEL) | Supplementary insulation, Rated Voltage (≤150) | Supplementary insulation, Rated Voltage (>150 & ≤250) | Supplementary insulation, Working Voltage (>250 V) | Reinforced, Rated Voltage (SEL) | Reinforced insulation, Rated Voltage (≤150) | Reinforced insulation, Rated Voltage (>150 & ≤250) | Reinforced, Working Voltage (>250 V) | Appliances other than those operated until steady conditions are established - Class A | Appliances other than those operated until steady conditions are established - Class E | Appliances other than those operated until steady conditions are established - Class B | Appliances other than those operated until steady conditions are established - Class F | Appliances other than those operated until steady conditions are established - Class H | Appliances other than those operated until steady conditions are established - Class 200 | Appliances other than those operated until steady conditions are established - Class 220 | Appliances other than those operated until steady conditions are established - Class 250 | Appliances operated until steady conditions are established - Impedance protected - Class A | Appliances operated until steady conditions are established - Impedance protected - Class E | Appliances operated until steady conditions are established - Impedance protected - Class B | Appliances operated until steady conditions are established - Impedance protected - Class F | Appliances operated until steady conditions are established - Impedance protected - Class H | Appliances operated until steady conditions are established - Impedance protected - Class 200 | Appliances operated until steady conditions are established - Impedance protected - Class 220 | Appliances operated until steady conditions are established - Impedance protected - Class 250 | Appliances operated until steady conditions are established - Protected by protective device (First hour max value) - Class A | Appliances operated until steady conditions are established - Protected by protective device (First hour max value) - Class E | Appliances operated until steady conditions are established - Protected by protective device (First hour max value) - Class B | Appliances operated until steady conditions are established - Protected by protective device (First hour max value) - Class F | Appliances operated until steady conditions are established - Protected by protective device (First hour max value) - Class H | Appliances operated until steady conditions are established - Protected by protective device (First hour max value) - Class 200 | Appliances operated until steady conditions are established - Protected by protective device (First hour max value) - Class 220 | Appliances operated until steady conditions are established - Protected by protective device (First hour max value) - Class 250 | Appliances operated until steady conditions are established - Protected by protective device (After first hour max value) - Class A | Appliances operated until steady conditions are established - Protected by protective device (After first hour max value) - Class E | Appliances operated until steady conditions are established - Protected by protective device (After first hour max value) - Class B | Appliances operated until steady conditions are established - Protected by protective device (After first hour max value) - Class F | Appliances operated until steady conditions are established - Protected by protective device (After first hour max value) - Class H | Appliances operated until steady conditions are established - Protected by protective device (After first hour max value) - Class 200 | Appliances operated until steady conditions are established - Protected by protective device (After first hour max value) - Class 220 | Appliances operated until steady conditions are established - Protected by protective device (After first hour max value) - Class 250 | Appliances operated until steady conditions are established - Protected by protective device (After first hour arithmetic average) - Class A | Appliances operated until steady conditions are established - Protected by protective device (After first hour arithmetic average) - Class E | Appliances operated until steady conditions are established - Protected by protective device (After first hour arithmetic average) - Class B | Appliances operated until steady conditions are established - Protected by protective device (After first hour arithmetic average) - Class F | Appliances operated until steady conditions are established - Protected by protective device (After first hour arithmetic average) - Class H | Appliances operated until steady conditions are established - Protected by protective device (After first hour arithmetic average) - Class 200 | Appliances operated until steady conditions are established - Protected by protective device (After first hour arithmetic average) - Class 220 | Appliances operated until steady conditions are established - Protected by protective device (After first hour arithmetic average) - Class 250 | Wooden supports, walls, ceiling and floor of the test corner and wooden cabinets | Insulation of the supply cord | Supplementary insulation and reinforced insulation other than thermoplastic materials | Number of Conductors (including Earthing) - 2 (Cable) | Number of Conductors (including Earthing) - 2 (Conduit) | Number of Conductors (including Earthing) - 3 (Cable) | Number of Conductors (including Earthing) - 3 (Conduit) | Number of Conductors (including Earthing) - 4 (Cable) | Number of Conductors (including Earthing) - 4 (Conduit) | Number of Conductors (including Earthing) - 5 (Cable) | Number of Conductors (including Earthing) - 5 (Conduit) | Thermostats | Temperature limiters | Self-resetting thermal cut-outs | Voltage-maintained non-self-resetting thermal cut-outs | Other non-self-resetting thermal cut-outs | Timers | Energy regulators | Rated Current ≤0.2 A | Rated Current >0.2 A and ≤3 A | Rated Current >3 A and ≤6 A | Rated Current >6 A and ≤10 A | Rated Current >10 A and ≤16 A | Rated Current >16 A and ≤25 A | Rated Current >25 A and ≤32 A | Rated Current >32 A and ≤40 A | Rated Current >40 A and ≤63 A | Mass of Appliance ≤1 kg - Pull Force (N) | Mass of Appliance >1 and ≤4 kg - Pull Force (N) | Mass of Appliance >4 kg - Pull Force (N) | Mass of Appliance >1 kg - Torque (Nm) | Mass of Appliance >1 and ≤4 kg - Torque (Nm) | Mass of Appliance >4 kg - Torque (Nm) | Rated Current ≤3 A - Flexible Cords | Rated Current ≤3 A - Cable for Fixed Wiring | Rated Current >3 and ≤6 A - Flexible Cords | Rated Current >3 and ≤6 A - Cable for Fixed Wiring | Rated Current >6 and ≤10 A - Flexible Cords | Rated Current >6 and ≤10 A - Cable for Fixed Wiring | Rated Current >10 and ≤16 A - Flexible Cords | Rated Current >10 and ≤16 A - Cable for Fixed Wiring | Rated Current >16 and ≤25 A - Flexible Cords | Rated Current >16 and ≤25 A - Cable for Fixed Wiring | Rated Current >25 and ≤32 A - Flexible Cords | Rated Current >25 and ≤32 A - Cable for Fixed Wiring | Rated Current >32 and ≤40 A - Flexible Cords | Rated Current >32 and ≤40 A - Cable for Fixed Wiring | Rated Current >40 and ≤63 A - Flexible Cords | Rated Current >40 and ≤63 A - Cable for Fixed Wiring | Nominal Diameter ≤2.8 mm - Torque I | Nominal Diameter ≤2.8 mm - Torque II | Nominal Diameter ≤2.8 mm - Torque III | Nominal Diameter >2.8 and ≤3.0 mm - Torque I | Nominal Diameter >2.8 and ≤3.0 mm - Torque II | Nominal Diameter >2.8 and ≤3.0 mm - Torque III | Nominal Diameter >3.0 and ≤3.2 mm - Torque I | Nominal Diameter >3.0 and ≤3.2 mm - Torque II | Nominal Diameter >3.0 and ≤3.2 mm - Torque III | Nominal Diameter >3.2 and ≤3.6 mm - Torque I | Nominal Diameter >3.2 and ≤3.6 mm - Torque II | Nominal Diameter >3.2 and ≤3.6 mm - Torque III | Nominal Diameter >3.6 and ≤4.1 mm - Torque I | Nominal Diameter >3.6 and ≤4.1 mm - Torque II | Nominal Diameter >3.6 and ≤4.1 mm - Torque III | Nominal Diameter >4.1 and ≤4.7 mm - Torque I | Nominal Diameter >4.1 and ≤4.7 mm - Torque II | Nominal Diameter >4.1 and ≤4.7 mm - Torque III | Nominal Diameter >3.7 and ≤5.3 mm - Torque I | Nominal Diameter >3.7 and ≤5.3 mm - Torque II | Nominal Diameter >3.7 and ≤5.3 mm - Torque III | Nominal Diameter >5.3 mm - Torque I | Nominal Diameter >5.3 mm - Torque II | Nominal Diameter >5.3 mm - Torque III | Rated Voltage ≤50 V - Overvoltage Category I | Rated Voltage ≤50 V - Overvoltage Category II | Rated Voltage ≤50 V - Overvoltage Category III | Rated Voltage >50 and ≤150 V - Overvoltage Category I | Rated Voltage >50 and ≤150 V - Overvoltage Category II | Rated Voltage >50 and ≤150 V - Overvoltage Category III | Rated Voltage >150 and ≤300 V - Overvoltage Category I | Rated Voltage >150 and ≤300 V - Overvoltage Category II | Rated Voltage >150 and ≤300 V - Overvoltage Category III | Rated Impulse Voltage 330 V - Minimum Clearance | Rated Impulse Voltage 500 V - Minimum Clearance | Rated Impulse Voltage 800 V - Minimum Clearance | Rated Impulse Voltage 1500 V - Minimum Clearance | Rated Impulse Voltage 2500 V - Minimum Clearance | Rated Impulse Voltage 4000 V - Minimum Clearance | Rated Impulse Voltage 6000 V - Minimum Clearance | Rated Impulse Voltage 8000 V - Minimum Clearance | Rated Impulse Voltage 10000 V - Minimum Clearance | Working Voltage ≤50 - Pollution Degree 1 | Working Voltage ≤50 - Pollution Degree 2 - Material Group I | Working Voltage ≤50 - Pollution Degree 2 - Material Group II | Working Voltage ≤50 - Pollution Degree 2 - Material Group IIIa/IIIb | Working Voltage ≤50 - Pollution Degree 3 - Material Group I | Working Voltage ≤50 - Pollution Degree 3 - Material Group II | Working Voltage ≤50 - Pollution Degree 3 - Material Group IIIa/IIIb | Working Voltage >50 and ≤125 - Pollution Degree 1 | Working Voltage >50 and ≤125 - Pollution Degree 2 - Material Group I | Working Voltage >50 and ≤125 - Pollution Degree 2 - Material Group II | Working Voltage >50 and ≤125 - Pollution Degree 2 - Material Group IIIa/IIIb | Working Voltage >50 and ≤125 - Pollution Degree 3 - Material Group I | Working Voltage >50 and ≤125 - Pollution Degree 3 - Material Group II | Working Voltage >50 and ≤125 - Pollution Degree 3 - Material Group IIIa/IIIb | Working Voltage >125 and ≤250 - Pollution Degree 1 | Working Voltage >125 and ≤250 - Pollution Degree 2 - Material Group I | Working Voltage >125 and ≤250 - Pollution Degree 2 - Material Group II | Working Voltage >125 and ≤250 - Pollution Degree 2 - Material Group IIIa/IIIb | Working Voltage >125 and ≤250 - Pollution Degree 3 - Material Group I | Working Voltage >125 and ≤250 - Pollution Degree 3 - Material Group II | Working Voltage >125 and ≤250 - Pollution Degree 3 - Material Group IIIa/IIIb | Working Voltage >250 and ≤400 - Pollution Degree 1 | Working Voltage >250 and ≤400 - Pollution Degree 2 - Material Group I | Working Voltage >250 and ≤400 - Pollution Degree 2 - Material Group II | Working Voltage >250 and ≤400 - Pollution Degree 2 - Material Group IIIa/IIIb | Working Voltage >250 and ≤400 - Pollution Degree 3 - Material Group I | Working Voltage >250 and ≤400 - Pollution Degree 3 - Material Group II | Working Voltage >250 and ≤400 - Pollution Degree 3 - Material Group IIIa/IIIb | Working Voltage >400 and ≤500 - Pollution Degree 1 | Working Voltage >400 and ≤500 - Pollution Degree 2 - Material Group I | Working Voltage >400 and ≤500 - Pollution Degree 2 - Material Group II | Working Voltage >400 and ≤500 - Pollution Degree 2 - Material Group IIIa/IIIb | Working Voltage >400 and ≤500 - Pollution Degree 3 - Material Group I | Working Voltage >400 and ≤500 - Pollution Degree 3 - Material Group II | Working Voltage >400 and ≤500 - Pollution Degree 3 - Material Group IIIa/IIIb | Working Voltage >500 and ≤800 - Pollution Degree 1 | Working Voltage >500 and ≤800 - Pollution Degree 2 - Material Group I | Working Voltage >500 and ≤800 - Pollution Degree 2 - Material Group II | Working Voltage >500 and ≤800 - Pollution Degree 2 - Material Group IIIa/IIIb | Working Voltage >500 and ≤800 - Pollution Degree 3 - Material Group I | Working Voltage >500 and ≤800 - Pollution Degree 3 - Material Group II | Working Voltage >500 and ≤800 - Pollution Degree 3 - Material Group IIIa/IIIb | Working Voltage >800 and ≤1000 - Pollution Degree 1 | Working Voltage >800 and ≤1000 - Pollution Degree 2 - Material Group I | Working Voltage >800 and ≤1000 - Pollution Degree 2 - Material Group II | Working Voltage >800 and ≤1000 - Pollution Degree 2 - Material Group IIIa/IIIb | Working Voltage >800 and ≤1000 - Pollution Degree 3 - Material Group I | Working Voltage >800 and ≤1000 - Pollution Degree 3 - Material Group II | Working Voltage >800 and ≤1000 - Pollution Degree 3 - Material Group IIIa/IIIb | Working Voltage >1000 and ≤1250 - Pollution Degree 1 | Working Voltage >1000 and ≤1250 - Pollution Degree 2 - Material Group I | Working Voltage >1000 and ≤1250 - Pollution Degree 2 - Material Group II | Working Voltage >1000 and ≤1250 - Pollution Degree 2 - Material Group IIIa/IIIb | Working Voltage >1000 and ≤1250 - Pollution Degree 3 - Material Group I | Working Voltage >1000 and ≤1250 - Pollution Degree 3 - Material Group II | Working Voltage >1000 and ≤1250 - Pollution Degree 3 - Material Group IIIa/IIIb | Working Voltage >1250 and ≤1600 - Pollution Degree 1 | Working Voltage >1250 and ≤1600 - Pollution Degree 2 - Material Group I | Working Voltage >1250 and ≤1600 - Pollution Degree 2 - Material Group II | Working Voltage >1250 and ≤1600 - Pollution Degree 2 - Material Group IIIa/IIIb | Working Voltage >1250 and ≤1600 - Pollution Degree 3 - Material Group I | Working Voltage >1250 and ≤1600 - Pollution Degree 3 - Material Group II | Working Voltage >1250 and ≤1600 - Pollution Degree 3 - Material Group IIIa/IIIb | Working Voltage >1600 and ≤2000 - Pollution Degree 1 | Working Voltage >1600 and ≤2000 - Pollution Degree 2 - Material Group I | Working Voltage >1600 and ≤2000 - Pollution Degree 2 - Material Group II | Working Voltage >1600 and ≤2000 - Pollution Degree 2 - Material Group IIIa/IIIb | Working Voltage >1600 and ≤2000 - Pollution Degree 3 - Material Group I | Working Voltage >1600 and ≤2000 - Pollution Degree 3 - Material Group II | Working Voltage >1600 and ≤2000 - Pollution Degree 3 - Material Group IIIa/IIIb | Working Voltage >2000 and ≤2500 - Pollution Degree 1 | Working Voltage >2000 and ≤2500 - Pollution Degree 2 - Material Group I | Working Voltage >2000 and ≤2500 - Pollution Degree 2 - Material Group II | Working Voltage >2000 and ≤2500 - Pollution Degree 2 - Material Group IIIa/IIIb | Working Voltage >2000 and ≤2500 - Pollution Degree 3 - Material Group I | Working Voltage >2000 and ≤2500 - Pollution Degree 3 - Material Group II | Working Voltage >2000 and ≤2500 - Pollution Degree 3 - Material Group IIIa/IIIb | Working Voltage >2500 and ≤3200 - Pollution Degree 1 | Working Voltage >2500 and ≤3200 - Pollution Degree 2 - Material Group I | Working Voltage >2500 and ≤3200 - Pollution Degree 2 - Material Group II | Working Voltage >2500 and ≤3200 - Pollution Degree 2 - Material Group IIIa/IIIb | Working Voltage >2500 and ≤3200 - Pollution Degree 3 - Material Group I | Working Voltage >2500 and ≤3200 - Pollution Degree 3 - Material Group II | Working Voltage >2500 and ≤3200 - Pollution Degree 3 - Material Group IIIa/IIIb | Working Voltage >3200 and ≤4000 - Pollution Degree 1 | Working Voltage >3200 and ≤4000 - Pollution Degree 2 - Material Group I | Working Voltage >3200 and ≤4000 - Pollution Degree 2 - Material Group II | Working Voltage >3200 and ≤4000 - Pollution Degree 2 - Material Group IIIa/IIIb | Working Voltage >3200 and ≤4000 - Pollution Degree 3 - Material Group I | Working Voltage >3200 and ≤4000 - Pollution Degree 3 - Material Group II | Working Voltage >3200 and ≤4000 - Pollution Degree 3 - Material Group IIIa/IIIb | Working Voltage >4000 and ≤5000 - Pollution Degree 1 | Working Voltage >4000 and ≤5000 - Pollution Degree 2 - Material Group I | Working Voltage >4000 and ≤5000 - Pollution Degree 2 - Material Group II | Working Voltage >4000 and ≤5000 - Pollution Degree 2 - Material Group IIIa/IIIb | Working Voltage >4000 and ≤5000 - Pollution Degree 3 - Material Group I | Working Voltage >4000 and ≤5000 - Pollution Degree 3 - Material Group II | Working Voltage >4000 and ≤5000 - Pollution Degree 3 - Material Group IIIa/IIIb | Working Voltage >5000 and ≤6300 - Pollution Degree 1 | Working Voltage >5000 and ≤6300 - Pollution Degree 2 - Material Group I | Working Voltage >5000 and ≤6300 - Pollution Degree 2 - Material Group II | Working Voltage >5000 and ≤6300 - Pollution Degree 2 - Material Group IIIa/IIIb | Working Voltage >5000 and ≤6300 - Pollution Degree 3 - Material Group I | Working Voltage >5000 and ≤6300 - Pollution Degree 3 - Material Group II | Working Voltage >5000 and ≤6300 - Pollution Degree 3 - Material Group IIIa/IIIb | Working Voltage >6300 and ≤8000 - Pollution Degree 1 | Working Voltage >6300 and ≤8000 - Pollution Degree 2 - Material Group I | Working Voltage >6300 and ≤8000 - Pollution Degree 2 - Material Group II | Working Voltage >6300 and ≤8000 - Pollution Degree 2 - Material Group IIIa/IIIb | Working Voltage >6300 and ≤8000 - Pollution Degree 3 - Material Group I | Working Voltage >6300 and ≤8000 - Pollution Degree 3 - Material Group II | Working Voltage >6300 and ≤8000 - Pollution Degree 3 - Material Group IIIa/IIIb | Working Voltage >8000 and ≤10000 - Pollution Degree 1 | Working Voltage >8000 and ≤10000 - Pollution Degree 2 - Material Group I | Working Voltage >8000 and ≤10000 - Pollution Degree 2 - Material Group II | Working Voltage >8000 and ≤10000 - Pollution Degree 2 - Material Group IIIa/IIIb | Working Voltage >8000 and ≤10000 - Pollution Degree 3 - Material Group I | Working Voltage >8000 and ≤10000 - Pollution Degree 3 - Material Group II | Working Voltage >8000 and ≤10000 - Pollution Degree 3 - Material Group IIIa/IIIb | Working Voltage >10000 and ≤12500 - Pollution Degree 1 | Working Voltage >10000 and ≤12500 - Pollution Degree 2 - Material Group I | Working Voltage >10000 and ≤12500 - Pollution Degree 2 - Material Group II | Working Voltage >10000 and ≤12500 - Pollution Degree 2 - Material Group IIIa/IIIb | Working Voltage >10000 and ≤12500 - Pollution Degree 3 - Material Group I | Working Voltage >10000 and ≤12500 - Pollution Degree 3 - Material Group II | Working Voltage >10000 and ≤12500 - Pollution Degree 3 - Material Group IIIa/IIIb | Working Voltage ≤50 - Pollution Degree 1 | Working Voltage ≤50 - Pollution Degree 2 - Material Group I | Working Voltage ≤50 - Pollution Degree 2 - Material Group II | Working Voltage ≤50 - Pollution Degree 2 - Material Group IIIa/IIIb | Working Voltage ≤50 - Pollution Degree 3 - Material Group I | Working Voltage ≤50 - Pollution Degree 3 - Material Group II | Working Voltage ≤50 - Pollution Degree 3 - Material Group IIIa/IIIb | Working Voltage >50 and ≤125 - Pollution Degree 1 | Working Voltage >50 and ≤125 - Pollution Degree 2 - Material Group I | Working Voltage >50 and ≤125 - Pollution Degree 2 - Material Group II | Working Voltage >50 and ≤125 - Pollution Degree 2 - Material Group IIIa/IIIb | Working Voltage >50 and ≤125 - Pollution Degree 3 - Material Group I | Working Voltage >50 and ≤125 - Pollution Degree 3 - Material Group II | Working Voltage >50 and ≤125 - Pollution Degree 3 - Material Group IIIa/IIIb | Working Voltage >125 and ≤250 - Pollution Degree 1 | Working Voltage >125 and ≤250 - Pollution Degree 2 - Material Group I | Working Voltage >125 and ≤250 - Pollution Degree 2 - Material Group II | Working Voltage >125 and ≤250 - Pollution Degree 2 - Material Group IIIa/IIIb | Working Voltage >125 and ≤250 - Pollution Degree 3 - Material Group I | Working Voltage >125 and ≤250 - Pollution Degree 3 - Material Group II | Working Voltage >125 and ≤250 - Pollution Degree 3 - Material Group IIIa/IIIb | Working Voltage >250 and ≤400 - Pollution Degree 1 | Working Voltage >250 and ≤400 - Pollution Degree 2 - Material Group I | Working Voltage >250 and ≤400 - Pollution Degree 2 - Material Group II | Working Voltage >250 and ≤400 - Pollution Degree 2 - Material Group IIIa/IIIb | Working Voltage >250 and ≤400 - Pollution Degree 3 - Material Group I | Working Voltage >250 and ≤400 - Pollution Degree 3 - Material Group II | Working Voltage >250 and ≤400 - Pollution Degree 3 - Material Group IIIa/IIIb | Working Voltage >400 and ≤500 - Pollution Degree 1 | Working Voltage >400 and ≤500 - Pollution Degree 2 - Material Group I | Working Voltage >400 and ≤500 - Pollution Degree 2 - Material Group II | Working Voltage >400 and ≤500 - Pollution Degree 2 - Material Group IIIa/IIIb | Working Voltage >400 and ≤500 - Pollution Degree 3 - Material Group I | Working Voltage >400 and ≤500 - Pollution Degree 3 - Material Group II | Working Voltage >400 and ≤500 - Pollution Degree 3 - Material Group IIIa/IIIb | Working Voltage >500 and ≤800 - Pollution Degree 1 | Working Voltage >500 and ≤800 - Pollution Degree 2 - Material Group I | Working Voltage >500 and ≤800 - Pollution Degree 2 - Material Group II | Working Voltage >500 and ≤800 - Pollution Degree 2 - Material Group IIIa/IIIb | Working Voltage >500 and ≤800 - Pollution Degree 3 - Material Group I | Working Voltage >500 and ≤800 - Pollution Degree 3 - Material Group II | Working Voltage >500 and ≤800 - Pollution Degree 3 - Material Group IIIa/IIIb | Working Voltage >800 and ≤1000 - Pollution Degree 1 | Working Voltage >800 and ≤1000 - Pollution Degree 2 - Material Group I | Working Voltage >800 and ≤1000 - Pollution Degree 2 - Material Group II | Working Voltage >800 and ≤1000 - Pollution Degree 2 - Material Group IIIa/IIIb | Working Voltage >800 and ≤1000 - Pollution Degree 3 - Material Group I | Working Voltage >800 and ≤1000 - Pollution Degree 3 - Material Group II | Working Voltage >800 and ≤1000 - Pollution Degree 3 - Material Group IIIa/IIIb | Working Voltage >1000 and ≤1250 - Pollution Degree 1 | Working Voltage >1000 and ≤1250 - Pollution Degree 2 - Material Group I | Working Voltage >1000 and ≤1250 - Pollution Degree 2 - Material Group II | Working Voltage >1000 and ≤1250 - Pollution Degree 2 - Material Group IIIa/IIIb | Working Voltage >1000 and ≤1250 - Pollution Degree 3 - Material Group I | Working Voltage >1000 and ≤1250 - Pollution Degree 3 - Material Group II | Working Voltage >1000 and ≤1250 - Pollution Degree 3 - Material Group IIIa/IIIb | Working Voltage >1250 and ≤1600 - Pollution Degree 1 | Working Voltage >1250 and ≤1600 - Pollution Degree 2 - Material Group I | Working Voltage >1250 and ≤1600 - Pollution Degree 2 - Material Group II | Working Voltage >1250 and ≤1600 - Pollution Degree 2 - Material Group IIIa/IIIb | Working Voltage >1250 and ≤1600 - Pollution Degree 3 - Material Group I | Working Voltage >1250 and ≤1600 - Pollution Degree 3 - Material Group II | Working Voltage >1250 and ≤1600 - Pollution Degree 3 - Material Group IIIa/IIIb | Working Voltage >1600 and ≤2000 - Pollution Degree 1 | Working Voltage >1600 and ≤2000 - Pollution Degree 2 - Material Group I | Working Voltage >1600 and ≤2000 - Pollution Degree 2 - Material Group II | Working Voltage >1600 and ≤2000 - Pollution Degree 2 - Material Group IIIa/IIIb | Working Voltage >1600 and ≤2000 - Pollution Degree 3 - Material Group I | Working Voltage >1600 and ≤2000 - Pollution Degree 3 - Material Group II | Working Voltage >1600 and ≤2000 - Pollution Degree 3 - Material Group IIIa/IIIb | Working Voltage >2000 and ≤2500 - Pollution Degree 1 | Working Voltage >2000 and ≤2500 - Pollution Degree 2 - Material Group I | Working Voltage >2000 and ≤2500 - Pollution Degree 2 - Material Group II | Working Voltage >2000 and ≤2500 - Pollution Degree 2 - Material Group IIIa/IIIb | Working Voltage >2000 and ≤2500 - Pollution Degree 3 - Material Group I | Working Voltage >2000 and ≤2500 - Pollution Degree 3 - Material Group II | Working Voltage >2000 and ≤2500 - Pollution Degree 3 - Material Group IIIa/IIIb | Working Voltage >2500 and ≤3200 - Pollution Degree 1 | Working Voltage >2500 and ≤3200 - Pollution Degree 2 - Material Group I | Working Voltage >2500 and ≤3200 - Pollution Degree 2 - Material Group II | Working Voltage >2500 and ≤3200 - Pollution Degree 2 - Material Group IIIa/IIIb | Working Voltage >2500 and ≤3200 - Pollution Degree 3 - Material Group I | Working Voltage >2500 and ≤3200 - Pollution Degree 3 - Material Group II | Working Voltage >2500 and ≤3200 - Pollution Degree 3 - Material Group IIIa/IIIb | Working Voltage >3200 and ≤4000 - Pollution Degree 1 | Working Voltage >3200 and ≤4000 - Pollution Degree 2 - Material Group I | Working Voltage >3200 and ≤4000 - Pollution Degree 2 - Material Group II | Working Voltage >3200 and ≤4000 - Pollution Degree 2 - Material Group IIIa/IIIb | Working Voltage >3200 and ≤4000 - Pollution Degree 3 - Material Group I | Working Voltage >3200 and ≤4000 - Pollution Degree 3 - Material Group II | Working Voltage >3200 and ≤4000 - Pollution Degree 3 - Material Group IIIa/IIIb | Working Voltage >4000 and ≤5000 - Pollution Degree 1 | Working Voltage >4000 and ≤5000 - Pollution Degree 2 - Material Group I | Working Voltage >4000 and ≤5000 - Pollution Degree 2 - Material Group II | Working Voltage >4000 and ≤5000 - Pollution Degree 2 - Material Group IIIa/IIIb | Working Voltage >4000 and ≤5000 - Pollution Degree 3 - Material Group I | Working Voltage >4000 and ≤5000 - Pollution Degree 3 - Material Group II | Working Voltage >4000 and ≤5000 - Pollution Degree 3 - Material Group IIIa/IIIb | Working Voltage >5000 and ≤6300 - Pollution Degree 1 | Working Voltage >5000 and ≤6300 - Pollution Degree 2 - Material Group I | Working Voltage >5000 and ≤6300 - Pollution Degree 2 - Material Group II | Working Voltage >5000 and ≤6300 - Pollution Degree 2 - Material Group IIIa/IIIb | Working Voltage >5000 and ≤6300 - Pollution Degree 3 - Material Group I | Working Voltage >5000 and ≤6300 - Pollution Degree 3 - Material Group II | Working Voltage >5000 and ≤6300 - Pollution Degree 3 - Material Group IIIa/IIIb | Working Voltage >6300 and ≤8000 - Pollution Degree 1 | Working Voltage >6300 and ≤8000 - Pollution Degree 2 - Material Group I | Working Voltage >6300 and ≤8000 - Pollution Degree 2 - Material Group II | Working Voltage >6300 and ≤8000 - Pollution Degree 2 - Material Group IIIa/IIIb | Working Voltage >6300 and ≤8000 - Pollution Degree 3 - Material Group I | Working Voltage >6300 and ≤8000 - Pollution Degree 3 - Material Group II | Working Voltage >6300 and ≤8000 - Pollution Degree 3 - Material Group IIIa/IIIb | Working Voltage >8000 and ≤10000 - Pollution Degree 1 | Working Voltage >8000 and ≤10000 - Pollution Degree 2 - Material Group I | Working Voltage >8000 and ≤10000 - Pollution Degree 2 - Material Group II | Working Voltage >8000 and ≤10000 - Pollution Degree 2 - Material Group IIIa/IIIb | Working Voltage >8000 and ≤10000 - Pollution Degree 3 - Material Group I | Working Voltage >8000 and ≤10000 - Pollution Degree 3 - Material Group II | Working Voltage >8000 and ≤10000 - Pollution Degree 3 - Material Group IIIa/IIIb | Working Voltage >10000 and ≤12500 - Pollution Degree 1 | Working Voltage >10000 and ≤12500 - Pollution Degree 2 - Material Group I | Working Voltage >10000 and ≤12500 - Pollution Degree 2 - Material Group II | Working Voltage >10000 and ≤12500 - Pollution Degree 2 - Material Group IIIa/IIIb | Working Voltage >10000 and ≤12500 - Pollution Degree 3 - Material Group I | Working Voltage >10000 and ≤12500 - Pollution Degree 3 - Material Group II | Working Voltage >10000 and ≤12500 - Pollution Degree 3 - Material Group IIIa/IIIb | i. Heaters (high level/fireguards) | ii-a. Air-outlet grilles - Fan heaters | ii-b. Air-outlet grilles - Others | iii-a. Other surfaces (material) | iii-b. Other surfaces (glass/ceramic) | iv-a. Built-in heater grilles (metal) | iv-b. Built-in heater grilles (other material) | v. Surface of felt pad
THIS ROW TO BE LEFT BLANK | [33 empty] | deg celsius (max) | deg celsius (max) | deg celsius (max) | deg celsius (max) | deg celsius (max) | deg celsius (max) | deg celsius (max) | deg celsius (max) | deg celsius (max) | deg celsius (max) | deg celsius (max) | deg celsius (max) | deg celsius (max) | deg celsius (max) | deg celsius (max) | deg celsius (max) | deg celsius (max) | deg celsius (max) | deg celsius (max) | deg celsius (max) | deg celsius (max) | deg celsius (max) | deg celsius (max) | deg celsius (max) | deg celsius (max) | deg celsius (max) | deg celsius (max) | deg celsius (max) | deg celsius (max) | deg celsius (max) | deg celsius (max) | deg celsius (max) | deg celsius (max) | deg celsius (max) | deg celsius (max) | deg celsius (max) | deg celsius (max) | deg celsius (max) | deg celsius (max) | deg celsius (max) | deg celsius (max) | deg celsius (max) | deg celsius (max) | deg celsius (max) | deg celsius (max) | deg celsius (max) | deg celsius (max) | deg celsius (max) | deg celsius (max) | deg celsius (max) | deg celsius (max) | deg celsius (max) | deg celsius (max) | deg celsius (max) | [5 empty] | in Volts (V) | in Volts (V) | in Volts (V) | in Volts (V) | in Volts (V) | in Volts (V) | in Volts (V) | in Volts (V) | in Volts (V) | in Volts (V) | in Volts (V) | in Volts (V) | deg C | deg C | deg C | deg C | deg C | deg C | deg C | deg C | deg C | deg C | deg C | deg C | deg C | deg C | deg C | deg C | deg C | deg C | deg C | deg C | deg C | deg C | deg C | deg C | deg C | deg C | deg C | deg C | deg C | deg C | deg C | deg C | deg C | deg C | deg C | deg C | deg C | deg C | deg C | deg C | deg C | deg C | deg C | mm | mm | mm | mm | mm | mm | mm | mm | [22 empty] | sqmm | sqmm | sqmm | sqmm | sqmm | sqmm | sqmm | sqmm | sqmm | sqmm | sqmm | sqmm | sqmm | sqmm | sqmm | sqmm | [24 empty] | V | V | V | V | V | V | V | V | V | mm | mm | mm | mm | mm | mm | mm | mm | mm
IS 302 | Part 2 | Section 30 | 2007 | 3 | Safety of household and similar electrical appliances, Part 2: Particular requirements, Section 30: Room Heaters | Electrical | Qualitative | Cl 6.2 | Classification | yes | Mandatory | Addition: Heaters intended for use in greenhouses or building sites shall be at least IPX4. | Satisfactory/Unsatisfactory (In case of appliances intended for use in greenhouses or building sites) or Not appliable (In case of appliances not intended for use in greenhouses or building sites) | Whether heaters intended for use in greenhouse or building | Cl 6.2 | IS 302-2-30:2007 |  |  |  |  | 13.3, 19.3 | Voltages for Electric Strength test | V | [69 empty] | 500 | 1000 | 1000 | 1.2U + 700 |  | 1250 | 1750 | 1.2U + 1450 |  | 2500 | 3000 | 2.4U + 2400
IS 302 | Part 2 | Section 30 | 2007 | 3 | Safety of household and similar electrical appliances, Part 2: Particular requirements, Section 30: Room Heaters | Electrical | Qualitative | Cl.7.1 | Marking & Instruction | yes | Mandatory | Addition: Heaters intended to be filled with liquid by the user shall be marked with the maximum and minimum liquid levels. | Satisfactory/Unsatisfactory or N/A | Whether heaters intended to be filled with liquid | Cl.7.1 | IS 302-2-30:2007 |  |  |  |  | 14, 24.3, 29.12,29.1.5 and L-1 | Rated impulse voltage | V | [194 empty] | 330 | 500 | 800 | 800 | 1500 | 2500 | 1500 | 2500 | 4000
IS 302 | Part 2 | Section 30 | 2007 | 3 | Safety of household and similar electrical appliances, Part 2: Particular requirements, Section 30: Room Heaters | Electrical | Qualitative | Cl.7.1 | Marking & Instruction | yes | Mandatory | Addition: Heaters shall be marked 'Do not cover' Note: This marking is not required for: | Satisfactory/Unsatisfactory or N/A | Whether heaters intended to be filled with liquid | Cl.7.1 | IS 302-2-30:2007
IS 302 | Part 2 | Section 30 | 2007 | 3 | Safety of household and similar electrical appliances, Part 2: Particular requirements, Section 30: Room Heaters | Electrical | Qualitative | Cl.7.1 | Marking & Instruction | yes | Mandatory | a) Heaters for mounting at high level, | Satisfactory/Unsatisfactory or N/A |  | Cl.7.1 | IS 302-2-30:2007
IS 302 | Part 2 | Section 30 | 2007 | 3 | Safety of household and similar electrical appliances, Part 2: Particular requirements, Section 30: Room Heaters | Electrical | Qualitative | Cl.7.1 | Marking & Instruction | yes | Mandatory | b) Visibly glowing radiant heaters, | Satisfactory/Unsatisfactory or N/A |  | Cl.7.1 | IS 302-2-30:2007
IS 302 | Part 2 | Section 30 | 2007 | 3 | Safety of household and similar electrical appliances, Part 2: Particular requirements, Section 30: Room Heaters | Electrical | Qualitative | Cl.7.1 | Marking & Instruction | yes | Mandatory | c) Heaters constructed so that they cannot be covered, and | Satisfactory/Unsatisfactory or N/A |  | Cl.7.1 | IS 302-2-30:2007
IS 302 | Part 2 | Section 30 | 2007 | 3 | Safety of household and similar electrical appliances, Part 2: Particular requirements, Section 30: Room Heaters | Electrical | Qualitative | Cl.7.1 | Marking & Instruction | yes | Mandatory | d) Heaters also intended to dry clothes. | Satisfactory/Unsatisfactory or N/A |  | Cl.7.1 | IS 302-2-30:2007
IS 302 | Part 2 | Section 30 | 2007 | 3 | Safety of household and similar electrical appliances, Part 2: Particular requirements, Section 30: Room Heaters | Electrical | Qualitative | Cl. 7.1 | Marking & Instruction | yes | Mandatory | Addition: Heaters having a fireguard that is intended to be removed for transportation or storage shall be marked to state that the heater must not be operated without this guard in place. | Satisfactory/Unsatisfactory or N/A | Whether heaters intended to be filled with liquid | Cl. 7.1 | IS 302-2-30:2007
IS 302 | Part 2 | Section 30 | 2007 | 3 | Safety of household and similar electrical appliances, Part 2: Particular requirements, Section 30: Room Heaters | Electrical | Qualitative | Cl. 7.6 | Marking & Instruction | yes | Mandatory | Addtiion: Do not cover | Satisfactory/Unsatisfactory or N/A (In case of: a) Heaters for mounting at high level, b) Visibly glowing radiant heaters, c) Heaters constructed so that they cannot be covered, and d) Heaters also intended to dry clothes.) |  | Cl. 7.6 | IS 302-2-30:2007
IS 302 | Part 2 | Section 30 | 2007 | 3 | Safety of household and similar electrical appliances, Part 2: Particular requirements, Section 30: Room Heaters | Electrical | Qualitative | Cl. 7.12 | Marking & Instruction | yes | Mandatory | Addition: If the symbol as specified in 7.6 is marked on the appliance, its meaning shall be explained. | Satisfactory/Unsatisfactory or N/A (In case the appliance is not marked with "Do not cover" symbol) | Instruction Manual | Cl. 7.12 | IS 302-2-30:2007
IS 302 | Part 2 | Section 30 | 2007 | 3 | Safety of household and similar electrical appliances, Part 2: Particular requirements, Section 30: Room Heaters | Electrical | Qualitative | Cl. 7.12 | Marking & Instruction | yes | Mandatory | Addition: The instructions for heaters marked 'Do not cover' shall contain the substance of the following: | Satisfactory/Unsatisfactory or N/A (In case the appliance is not marked with "Do not cover" symbol) |  | Cl. 7.12 | IS 302-2-30:2007
IS 302 | Part 2 | Section 30 | 2007 | 3 | Safety of household and similar electrical appliances, Part 2: Particular requirements, Section 30: Room Heaters | Electrical | Qualitative | Cl. 7.12 | Marking & Instruction | yes | Mandatory | Addition: Warning — In order to avoid overheating, do not cover the heater. | Satisfactory/Unsatisfactory or N/A (In case of: a) Heaters for mounting at high level, b) Visibly glowing radiant heaters, c) Heaters constructed so that they cannot be covered, and d) Heaters also intended to dry clothes.) |  | Cl. 7.12 | IS 302-2-30:2007
IS 302 | Part 2 | Section 30 | 2007 | 3 | Safety of household and similar electrical appliances, Part 2: Particular requirements, Section 30: Room Heaters | Electrical | Qualitative | Cl. 7.12 | Marking & Instruction | yes | Mandatory | Addition: The instructions shall state that the heater must not be located immediately below a socket outlet. | Satisfactory/Unsatisfactory or N/A (In case the appliance is not marked with "Do not cover" symbol) |  | Cl. 7.12 | IS 302-2-30:2007
IS 302 | Part 2 | Section 30 | 2007 | 3 | Safety of household and similar electrical appliances, Part 2: Particular requirements, Section 30: Room Heaters | Electrical | Qualitative | Cl. 7.12 | Marking & Instruction | yes | Mandatory | Addition: The instructions for heaters with heating elements that are in direct contact with accessible glass panels shall state that the heater must not be used, if the glass is damaged. | Satisfactory/Unsatisfactory or N/A (In case of heaters with heating elements that are not in direct contact with accessible glass panels) |  | Cl. 7.12 | IS 302-2-30:2007
IS 302 | Part 2 | Section 30 | 2007 | 3 | Safety of household and similar electrical appliances, Part 2: Particular requirements, Section 30: Room Heaters | Electrical | Qualitative | Cl. 7.12 | Marking & Instruction | yes | Mandatory | Addition: The instructions for visibly glowing radiant heaters, other than heaters for mounting at high level, shall include the substance of the following: | Satisfactory/Unsatisfactory or N/A (In case of visibly glowing radiant heaters, including heaters for mounting at high level) |  | Cl. 7.12 | IS 302-2-30:2007
IS 302 | Part 2 | Section 30 | 2007 | 3 | Safety of household and similar electrical appliances, Part 2: Particular requirements, Section 30: Room Heaters | Electrical | Qualitative | Cl. 7.12 | Marking & Instruction | yes | Mandatory | Addition: Do not use this heater with a programmer, timer or any other device that switches the heater on automatically, since a fire risk exists, if the heater is covered or positioned incorrectly. | Satisfactory/Unsatisfactory or N/A (In case of visibly glowing radiant heaters, including heaters for mounting at high level) |  | Cl. 7.12 | IS 302-2-30:2007
IS 302 | Part 2 | Section 30 | 2007 | 3 | Safety of household and similar electrical appliances, Part 2: Particular requirements, Section 30: Room Heaters | Electrical | Qualitative | Cl. 7.12 | Marking & Instruction | yes | Mandatory | Addition: The instructions for visibly glowing radiant heaters having a fireguard that can be partly removed without the aid of a tool shall include the substance of the following: | Satisfactory/Unsatisfactory or N/A (In case of appliances other than visibly glowing radiant heaters having a fireguard that can be partly removed without the aid of a tool) |  | Cl. 7.12 | IS 302-2-30:2007
IS 302 | Part 2 | Section 30 | 2007 | 3 | Safety of household and similar electrical appliances, Part 2: Particular requirements, Section 30: Room Heaters | Electrical | Qualitative | Cl. 7.12 | Marking & Instruction | yes | Mandatory | Addition: a) Fireguard of this heater is intended to prevent direct access to heating elements and must be in place when the heater is in use, and | Satisfactory/Unsatisfactory or N/A (In case of appliances other than visibly glowing radiant heaters having a fireguard that can be partly removed without the aid of a tool) |  | Cl. 7.12 | IS 302-2-30:2007
IS 302 | Part 2 | Section 30 | 2007 | 3 | Safety of household and similar electrical appliances, Part 2: Particular requirements, Section 30: Room Heaters | Electrical | Qualitative | Cl. 7.12 | Marking & Instruction | yes | Mandatory | Addition: b) Fireguard does not give full protection for young children and for infirm persons. | Satisfactory/Unsatisfactory or N/A (In case of appliances other than visibly glowing radiant heaters having a fireguard that can be partly removed without the aid of a tool) |  | Cl. 7.12 | IS 302-2-30:2007
IS 302 | Part 2 | Section 30 | 2007 | 3 | Safety of household and similar electrical appliances, Part 2: Particular requirements, Section 30: Room Heaters | Electrical | Qualitative | Cl. 7.12 | Marking & Instruction | yes | Mandatory | Addition: The instructions for portable heaters shall include the substance of the following: | Satisfactory/Unsatisfactory or N/A (In case of appliances other than portable heaters) |  | Cl. 7.12 | IS 302-2-30:2007
IS 302 | Part 2 | Section 30 | 2007 | 3 | Safety of household and similar electrical appliances, Part 2: Particular requirements, Section 30: Room Heaters | Electrical | Qualitative | Cl. 7.12 | Marking & Instruction | yes | Mandatory | Do not use this heater in the immediate surroundings of a bath, a shower or a swimming pool. | Satisfactory/Unsatisfactory or N/A (In case of appliances other than portable heaters) | Instruction Manual | Cl. 7.12 | IS 302-2-30:2007
IS 302 | Part 2 | Section 30 | 2007 | 3 | Safety of household and similar electrical appliances, Part 2: Particular requirements, Section 30: Room Heaters | Electrical | Qualitative | Cl. 7.12 | Marking & Instruction | yes | Mandatory | Instructions shall be provided for cleaning the reflector of visibly glowing radiant heaters, if appropriate. | Satisfactory/Unsatisfactory or N/A (In case of appliances other than portable heaters) |  | Cl. 7.12 | IS 302-2-30:2007
IS 302 | Part 2 | Section 30 | 2007 | 3 | Safety of household and similar electrical appliances, Part 2: Particular requirements, Section 30: Room Heaters | Electrical | Qualitative | Cl. 7.12 | Marking & Instruction | yes | Mandatory | Addition: Instructions shall be provided for replacing the lamps of fuel-effect heaters. | Satisfactory/Unsatisfactory or N/A (In case of appliances other than fuel effect heaters) | Instruction Manual | Cl. 7.12 | IS 302-2-30:2007
IS 302 | Part 2 | Section 30 | 2007 | 3 | Safety of household and similar electrical appliances, Part 2: Particular requirements, Section 30: Room Heaters | Electrical | Qualitative | Cl. 7.12 | Marking & Instruction | yes | Mandatory | Addition: The instructions for oil-filled radiators include the substance of the following: | Satisfactory/Unsatisfactory or N/A (In case of appliances other than oil-filled radiators) | Instruction Manual | Cl. 7.12 | IS 302-2-30:2007
IS 302 | Part 2 | Section 30 | 2007 | 3 | Safety of household and similar electrical appliances, Part 2: Particular requirements, Section 30: Room Heaters | Electrical | Qualitative | Cl. 7.12 | Marking & Instruction | yes | Mandatory | a) This heater is filled with a precise quantity of special oil. Repairs requiring opening of the oil container are only to be made by the manufacturer or his service agent who should be contacted if there is an oil leak; and | Satisfactory/Unsatisfactory or N/A (In case of appliances other than oil-filled radiators) |  | Cl. 7.12 | IS 302-2-30:2007
IS 302 | Part 2 | Section 30 | 2007 | 3 | Safety of household and similar electrical appliances, Part 2: Particular requirements, Section 30: Room Heaters | Electrical | Qualitative | Cl. 7.12 | Marking & Instruction | yes | Mandatory | b) When scrapping the heater, follow the regulations concerning the disposal of oil. | Satisfactory/Unsatisfactory or N/A (In case of appliances other than oil-filled radiators) |  | Cl. 7.12 | IS 302-2-30:2007
IS 302 | Part 2 | Section 30 | 2007 | 3 | Safety of household and similar electrical appliances, Part 2: Particular requirements, Section 30: Room Heaters | Electrical | Qualitative | Cl. 7.12.1 | Marking & Instruction | yes | Mandatory | Addition:The installation instructions for heaters intended to be fixed by screws or other means shall give details on the method of fixing. | Satisfactory/Unsatisfactory or N/A (In case of appliances other than heaters intended to be fixed by screws or other means) | Instruction Manual | Cl. 7.12.1 | IS 302-2-30:2007
IS 302 | Part 2 | Section 30 | 2007 | 3 | Safety of household and similar electrical appliances, Part 2: Particular requirements, Section 30: Room Heaters | Electrical | Qualitative | Cl. 7.12.1 | Marking & Instruction | yes | Mandatory | Addition: The instructions for stationary visibly glowing radiant heaters shall warn about the possible danger of installation close to curtains and other combustible materials. | Satisfactory/Unsatisfactory or N/A (In case of appliances other than stationary visibly glowing radiant heaters) | Instruction Manual | Cl. 7.12.1 | IS 302-2-30:2007
IS 302 | Part 2 | Section 30 | 2007 | 3 | Safety of household and similar electrical appliances, Part 2: Particular requirements, Section 30: Room Heaters | Electrical | Qualitative | Cl. 7.12.1 | Marking & Instruction | yes | Mandatory | Addition: The instructions for heaters mounting at high level shall state that the heater must be installed at least 1.8 m above the floor. | Satisfactory/Unsatisfactory or N/A (In case of appliances other than heaters mounting at high level) | Instruction Manual | Cl. 7.12.1 | IS 302-2-30:2007
IS 302 | Part 2 | Section 30 | 2007 | 3 | Safety of household and similar electrical appliances, Part 2: Particular requirements, Section 30: Room Heaters | Electrical | Qualitative | Cl. 7.12.1 | Marking & Instruction | yes | Mandatory | Addition: The instructions for fixed heaters likely to be used in a bathroom shall state that the heater is to be installed so that switches and other controls cannot be touched by a person in the bath or shower. | Satisfactory/Unsatisfactory or N/A (In case of appliances other than fixed heaters likely to be used in a bathroom) | Instruction Manual | Cl. 7.12.1 | IS 302-2-30:2007
IS 302 | Part 2 | Section 30 | 2007 | 3 | Safety of household and similar electrical appliances, Part 2: Particular requirements, Section 30: Room Heaters | Electrical | Qualitative | Cl. 7.12.1 | Marking & Instruction | yes | Mandatory | Addition: If rollers or feet are supplied with the heaters, the installation instructions shall state how they have to be fixed to the heater. | Satisfactory/Unsatisfactory or N/A (In case of appliances other than heaters supplied with rollers or feet) | Instruction Manual | Cl. 7.12.1 | IS 302-2-30:2007
IS 302 | Part 2 | Section 30 | 2007 | 3 | Safety of household and similar electrical appliances, Part 2: Particular requirements, Section 30: Room Heaters | Electrical | Qualitative | Cl. 7.12.1 | Marking & Instruction | yes | Mandatory | Addition: The instructions for heaters intended to be installed in wardrobes shall give detailed proper installation in a wardrobe. | Satisfactory/Unsatisfactory or N/A (In case of appliances other than heaters intended to be installed in wardrobes) | Instruction Manual | Cl. 7.12.1 | IS 302-2-30:2007
IS 302 | Part 2 | Section 30 | 2007 | 3 | Safety of household and similar electrical appliances, Part 2: Particular requirements, Section 30: Room Heaters | Electrical | Qualitative | Cl. 7.14 | Marking & Instruction | yes | Mandatory | Addition: The height of symbol as specified in 7.6 shall be at least 15 mm. Note: Compliance is checked by measurement. | Hight in mm (zero decimal place) |  | Cl. 7.14 | IS 302-2-30:2007
IS 302 | Part 2 | Section 30 | 2007 | 3 | Safety of household and similar electrical appliances, Part 2: Particular requirements, Section 30: Room Heaters | Electrical | Qualitative | Cl. 7.15 | Marking & Instruction | yes | Mandatory | Addition: The height of the words 'Do not cover' shall be at least 3 mm. Note: Compliance is checked by measurement. | Hight in mm (zero decimal place) |  | Cl. 7.15 | IS 302-2-30:2007
IS 302 | Part 2 | Section 30 | 2007 | 3 | Safety of household and similar electrical appliances, Part 2: Particular requirements, Section 30: Room Heaters | Electrical | Qualitative | CL-7.15 | Marking & Instruction | yes | Mandatory | Addition: For heaters for mounting at high level, the indication of the different positions of switches shall be visible from a distance of 1 m. | Satisfactory/Unsatisfactory or N/A (Heater is not for mounting at high level) |  | CL-7.15 | IS 302-2-30:2007
IS 302 | Part 2 | Section 30 | 2007 | 3 | Safety of household and similar electrical appliances, Part 2: Particular requirements, Section 30: Room Heaters | Electrical | Qualitative | CL-7.16 | Marking & Instruction | yes | Mandatory | Addition:The marking concerning covering shall be visible after the heater has been installed. | Satisfactory/Unsatisfactory or N/A (In case of: a) Heaters for mounting at high level, b) Visibly glowing radiant heaters, c) Heaters constructed so that they cannot be covered, and d) Heaters also intended to dry clothes.) |  | CL-7.16 | IS 302-2-30:2007
IS 302 | Part 2 | Section 30 | 2007 | 3 | Safety of household and similar electrical appliances, Part 2: Particular requirements, Section 30: Room Heaters | Electrical | Qualitative | Cl. 7.12 | Marking & Instruction | yes | Mandatory | Addition: The marking concerning covering shall not be placed on the back of the portable heaters. | Satisfactory/Unsatisfactory or N/A (In case of: a) Heaters for mounting at high level, b) Visibly glowing radiant heaters, c) Heaters constructed so that they cannot be covered, and d) Heaters also intended to dry clothes.) |  | Cl. 7.12 | IS 302-2-30:2007
IS 302 | Part 2 | Section 30 | 2007 | 3 | Safety of household and similar electrical appliances, Part 2: Particular requirements, Section 30: Room Heaters | Electrical | Qualitative | CL-7.17 | Marking & Instruction | yes | Mandatory | Addition: The marking concerning removable fireguards shall be visible before fitting the fireguard. | Satisfactory/Unsatisfactory or N/A (In case of appliances not having a fireguard) |  | CL-7.17 | IS 302-2-30:2007
IS 302 | Part 2 | Section 30 | 2007 | 3 | Safety of household and similar electrical appliances, Part 2: Particular requirements, Section 30: Room Heaters | Electrical | Qualitative | Cl. 7.101.0 | Marking & Instruction | yes | Mandatory | Additional Sub-clause: The radiators (Room Heaters) may also be marked with Standard Mark. | Satisfactory/Unsatisfactory or N/A |  | Cl. 7.101.0 | IS 302-2-30:2007
IS 302 | Part 2 | Section 30 | 2007 | 3 | Safety of household and similar electrical appliances, Part 2: Particular requirements, Section 30: Room Heaters | Electrical | Qualitative | Cl. 7.101.1 | Marking & Instruction | yes | Mandatory | Additional Sub-clause: The use of the Standard Mark is governed by the provisions of the Bureau of Indian Standards Act, 1986 and the Rules and Regulations made thereunder. The details of conditions under which the licence for the use of Standard Mark may be granted to manufacturers or producers may be obtained from the Bureau of Indian Standards. | Satisfactory/Unsatisfactory or N/A |  | Cl. 7.101.1 | IS 302-2-30:2007
IS 302 | Part 2 | Section 30 | 2007 | 3 | Safety of household and similar electrical appliances, Part 2: Particular requirements, Section 30: Room Heaters | Electrical | Qualitative | Cl 8.1.1 | Protection Against Access to Live Parts | yes | Mandatory | Addition: Detachable fireguards are not removed if their removal requires the use of a tool, provided that: a) Instructions state the plug must be removed from the socket-outlet before cleaning the reflector; or | To be checked on the basis of declaration. | - | Cl 8.1.1 | IS 302-2-30:2007
IS 302 | Part 2 | Section 30 | 2007 | 3 | Safety of household and similar electrical appliances, Part 2: Particular requirements, Section 30: Room Heaters | Electrical | Qualitative | Cl 8.1.1 | Protection Against Access to Live Parts | yes | Mandatory | b) Heater incorporates a switch having a contact separation in all poles that provides full disconnection under overvoltage category III conditions. | To be checked on the basis of construction. |  | Cl 8.1.1 | IS 302-2-30:2007
IS 302 | Part 2 | Section 30 | 2007 | 3 | Safety of household and similar electrical appliances, Part 2: Particular requirements, Section 30: Room Heaters | Electrical | Qualitative | Cl 11.2 | Heating | yes | Mandatory | Replacement: Heaters normally placed on the floor are placed in a test corner as follows: | Satisfactory/Unsatisfactory/NA (for appliances other than heaters not normally placed on the floor) |  | Cl 11.2 | IS 302-2-30:2007
IS 302 | Part 2 | Section 30 | 2007 | 3 | Safety of household and similar electrical appliances, Part 2: Particular requirements, Section 30: Room Heaters | Electrical | Qualitative | Cl 11.2 | Heating | yes | Mandatory | Replacement: Portable fan heaters are placed with the back 150 mm from one of the walls and away from the order wall; | Satisfactory/Unsatisfactory/NA (for appliances other than portable fan heaters) | Type of heater | Cl 11.2 | IS 302-2-30:2007
IS 302 | Part 2 | Section 30 | 2007 | 3 | Safety of household and similar electrical appliances, Part 2: Particular requirements, Section 30: Room Heaters | Electrical | Qualitative | Cl 11.2 | Heating | yes | Mandatory | Replacement: Other heaters are placed on the floor with their back as near to one of the walls as possible and away from the other wall. | Satisfactory/Unsatisfactory/NA (for appliances other than heaters normally placed on the floor or portable fan heaters) | Type of heater | Cl 11.2 | IS 302-2-30:2007
IS 302 | Part 2 | Section 30 | 2007 | 3 | Safety of household and similar electrical appliances, Part 2: Particular requirements, Section 30: Room Heaters | Electrical | Qualitative | Cl 11.2 | Heating | yes | Mandatory | Replacement: However, circular and similar heaters that emit heat in several directions are placed 300 mm from one of the walls and away from the other wall. | Satisfactory/Unsatisfactory/NA (for appliances other than circular and semi circular heaters) |  | Cl 11.2 | IS 302-2-30:2007
IS 302 | Part 2 | Section 30 | 2007 | 3 | Safety of household and similar electrical appliances, Part 2: Particular requirements, Section 30: Room Heaters | Electrical | Qualitative | Cl 11.2 | Heating | yes | Mandatory | Replacement: Heaters containing PTC heating elements are placed away from the walls, if this results in higher temperatures. | Satisfactory/Unsatisfactory/NA (for appliances other than heaters not containing PTC elements) | Whether heater contains PTC element | Cl 11.2 | IS 302-2-30:2007
IS 302 | Part 2 | Section 30 | 2007 | 3 | Safety of household and similar electrical appliances, Part 2: Particular requirements, Section 30: Room Heaters | Electrical | Qualitative | Cl 11.2 | Heating | yes | Mandatory | Replacement: Fixed heaters are installed in the test corner as follow, unless otherwise specified in the installation instructions: | Satisfactory/Unsatisfactory/NA (for appliances other than fixed heaters) |  | Cl 11.2 | IS 302-2-30:2007
IS 302 | Part 2 | Section 30 | 2007 | 3 | Safety of household and similar electrical appliances, Part 2: Particular requirements, Section 30: Room Heaters | Electrical | Qualitative | Cl 11.2 | Heating | yes | Mandatory | Replacement: a) Heaters for mounting at high level are fixed to one of the walls and as near as possible to the other wall and ceiling; | Satisfactory/Unsatisfactory/NA (for appliances other than heaters for mounting at high levels) |  | Cl 11.2 | IS 302-2-30:2007
IS 302 | Part 2 | Section 30 | 2007 | 3 | Safety of household and similar electrical appliances, Part 2: Particular requirements, Section 30: Room Heaters | Electrical | Qualitative | Cl 11.2 | Heating | yes | Mandatory | Replacement: b) Other heaters for wall mounting are fixed to one of the walls and as near as possible to the other wall and floor. A shelf having a depth of 200 mm and of sufficient length to cover the heater is fixed over the heater. It is positioned as close as possible to the heater; and | Satisfactory/Unsatisfactory/NA (for appliances other than heaters for wall mounting) |  | Cl 11.2 | IS 302-2-30:2007
IS 302 | Part 2 | Section 30 | 2007 | 3 | Safety of household and similar electrical appliances, Part 2: Particular requirements, Section 30: Room Heaters | Electrical | Qualitative | Cl 11.2 | Heating | yes | Mandatory | Replacement: c) Heaters for ceiling mounting are fixed to the ceiling as near as possible to the heater. | Satisfactory/Unsatisfactory/NA (for appliances other than heaters for ceiling mounting) |  | Cl 11.2 | IS 302-2-30:2007
IS 302 | Part 2 | Section 30 | 2007 | 3 | Safety of household and similar electrical appliances, Part 2: Particular requirements, Section 30: Room Heaters | Electrical | Qualitative | Cl 11.2 | Heating | yes | Mandatory | Replacement: Built-in heaters are installed as close as possible to a floor or ceiling, unless otherwise specified in the installation instructions. | Satisfactory/Unsatisfactory/NA (for appliances other than built in heaters) |  | Cl 11.2 | IS 302-2-30:2007
IS 302 | Part 2 | Section 30 | 2007 | 3 | Safety of household and similar electrical appliances, Part 2: Particular requirements, Section 30: Room Heaters | Electrical | Qualitative | Cl 11.2 | Heating | yes | Mandatory | Replacement: Dull black-painted plywood approximately 20 mm thick is used for the test corner, the shelf and for installation of built-in heaters. | Satisfactory/Unsatisfactory/NA |  | Cl 11.2 | IS 302-2-30:2007
IS 302 | Part 2 | Section 30 | 2007 | 3 | Safety of household and similar electrical appliances, Part 2: Particular requirements, Section 30: Room Heaters | Electrical | Qualitative | Cl 11.2 | Heating | yes | Mandatory | Replacement: The ceiling of the test corner is covered with insulating material having a coefficient of thermal insulation of approximately 3.2 m2 K/W. | Satisfactory/Unsatisfactory/NA |  | Cl 11.2 | IS 302-2-30:2007
IS 302 | Part 2 | Section 30 | 2007 | 3 | Safety of household and similar electrical appliances, Part 2: Particular requirements, Section 30: Room Heaters | Electrical | Qualitative | Cl 11.2 | Heating | yes | Mandatory | Replacement: If a fixed heater has an opening at floor level, a felt pad 20 mm thick is placed on the floor and pushed flat into the opening as far as the construction will permit. | Satisfactory/Unsatisfactory/NA (for appliances other than fixed heaters having an opening at floor level) |  | Cl 11.2 | IS 302-2-30:2007
IS 302 | Part 2 | Section 30 | 2007 | 3 | Safety of household and similar electrical appliances, Part 2: Particular requirements, Section 30: Room Heaters | Electrical | Qualitative | Cl 11.2 | Heating | yes | Mandatory | Replacement: If a guard is provided or if the opening is too small to permit the entry of the pad, the pad is pushed as close as possible against the opening. | Satisfactory/Unsatisfactory/NA ( for heaters not having guards or small openings) |  | Cl 11.2 | IS 302-2-30:2007
IS 302 | Part 2 | Section 30 | 2007 | 3 | Safety of household and similar electrical appliances, Part 2: Particular requirements, Section 30: Room Heaters | Electrical | Qualitative | Cl 11.2 | Heating | yes | Mandatory | Replacement: Heaters having an air-outlet grille intended to be recessed in a floor, a windowsill or similar location are also tested with the air outlets covered with the felt strips specified in 19.103. | Satisfactory/Unsatisfactory/NA ( for appliances other than heaters not having an air-outlet grille intended to be recessed in a floor, a windowsill or similar location ) |  | Cl 11.2 | IS 302-2-30:2007
IS 302 | Part 2 | Section 30 | 2007 | 3 | Safety of household and similar electrical appliances, Part 2: Particular requirements, Section 30: Room Heaters | Electrical | Qualitative | Cl 11.2 | Heating | yes | Mandatory | Replacement: The strips are applied at right angles to the longest side of the outlet grilles. | Satisfactory/Unsatisfactory |  | Cl 11.2 | IS 302-2-30:2007
IS 302 | Part 2 | Section 30 | 2007 | 3 | Safety of household and similar electrical appliances, Part 2: Particular requirements, Section 30: Room Heaters | Electrical | Qualitative | Cl 11.2 | Heating | yes | Mandatory | Replacement: The strips are applied to each half of the grille in turn to the complete grille. | Satisfactory/Unsatisfactory |  | Cl 11.2 | IS 302-2-30:2007
IS 302 | Part 2 | Section 30 | 2007 | 3 | Safety of household and similar electrical appliances, Part 2: Particular requirements, Section 30: Room Heaters | Electrical | Qualitative | Cl 11.3 | Heating | yes | Mandatory | Addition: The temperature rise of the felt pad is determined by means of thermocouples attached to small blackened disks of copper or brass, 15 mm in diameter and 1 mm thick. The disks are placed on the surface of the pad. | Satisfactory/Unsatisfactory |  | Cl 11.3 | IS 302-2-30:2007
IS 302 | Part 2 | Section 30 | 2007 | 3 | Safety of household and similar electrical appliances, Part 2: Particular requirements, Section 30: Room Heaters | Electrical | Qualitative | Cl 11.4 | Heating | yes | Mandatory | Addition: If the temperature rise limits exceeded in appliances incorporating motors, transformers or electronic circuits and the power input is lower than the rated power input, the test is repeated with the appliance supplied at 1.06 times the rated voltage. | K or N/A (for appliances not incorporating motors, transformers or electronic circuits) | Rated Voltage | Cl 11.4 | IS 302-2-30:2007
IS 302 | Part 2 | Section 30 | 2007 | 3 | Safety of household and similar electrical appliances, Part 2: Particular requirements, Section 30: Room Heaters | Electrical | Qualitative | Cl 11.6 | Heating | yes | Mandatory | Replacement: Combined appliances are operated as heating appliances. | Satisfactory/Unsatisfactory |  | Cl 11.6 | IS 302-2-30:2007
IS 302 | Part 2 | Section 30 | 2007 | 3 | Safety of household and similar electrical appliances, Part 2: Particular requirements, Section 30: Room Heaters | Electrical | Qualitative | Cl 11.7 | Heating | yes | Mandatory | Replacement: Appliances are operated until steady conditions are established. | Satisfactory/Unsatisfactory |  | Cl 11.7 | IS 302-2-30:2007
IS 302 | Part 2 | Section 30 | 2007 | 3 | Safety of household and similar electrical appliances, Part 2: Particular requirements, Section 30: Room Heaters | Electrical | Qualitative | Cl 11.8 | Heating | yes | Mandatory | Addition: In Table 3, stationery heaters are considered liable to be operated continuously for long periods. | Satisfactory/Unsatisfactory |  | Cl 11.8 | IS 302-2-30:2007
IS 302 | Part 2 | Section 30 | 2007 | 3 | Safety of household and similar electrical appliances, Part 2: Particular requirements, Section 30: Room Heaters | Electrical | Quantitative | Cl. 11.8 | Heating | yes | Mandatory | Addition:The temperature rise limits of motors, transformers and components of electric circuits including parts directly influenced by them, may be exceeded when the appliance is operated at 1.15 times the rated power input. | K or N/A (In case of appliances other than liquid-filled radiators) |  | Cl. 11.8 | IS 302-2-30:2007
IS 302 | Part 2 | Section 30 | 2007 | 3 | Safety of household and similar electrical appliances, Part 2: Particular requirements, Section 30: Room Heaters | Electrical | Quantitative | Cl. 11.8 | Heating | yes | Mandatory | Addition: For liquid-filled radiators, the temperature rise of parts in contact with oil is not measured. | K or N/A (In case of appliances other than liquid-filled radiators) |  | Cl. 11.8 | IS 302-2-30:2007
IS 302 | Part 2 | Section 30 | 2007 | 3 | Safety of household and similar electrical appliances, Part 2: Particular requirements, Section 30: Room Heaters | Electrical | Quantitative | Cl. 11.8 | Heating | yes | Mandatory | Addition: However, for unvented liquid-filled radiators, the temperature rise of the outer surface of the liquid container is measured. | K or N/A (In case of appliances other than unvented liquid-filled radiators) |  | Cl. 11.8 | IS 302-2-30:2007
IS 302 | Part 2 | Section 30 | 2007 | 3 | Safety of household and similar electrical appliances, Part 2: Particular requirements, Section 30: Room Heaters | Electrical | Qualitative | Cl. 11.8 | Heating | yes | Mandatory | Addition: It shall be at least 50 K less than the boiling point of the liquid. | Satisfactory/Unsatisfactory/NA (In case of appliances other than unvented liquid-filled radiators) | Boiling point of the liquid | Cl. 11.8 | IS 302-2-30:2007
IS 302 | Part 2 | Section 30 | 2007 | 3 | Safety of household and similar electrical appliances, Part 2: Particular requirements, Section 30: Room Heaters | Electrical | Quantitative | Cl. 11.8 | Heating | yes | Mandatory | Addition: The temperature rise of surfaces of heaters shall not exceed the values shown in Table 101. | K |  | Cl. 11.8 | IS 302-2-30:2007
IS 302 | Part 2 | Section 30 | 2007 | 3 | Safety of household and similar electrical appliances, Part 2: Particular requirements, Section 30: Room Heaters | Electrical | Quantitative | Cl. 11.8 | Heating | yes | Mandatory | Addition: For heaters intended to be fixed under benches, the temperature rise of surfaces accessible to the test rod shall not exceed the limits specified in Table 3 for parts are held for short periods only. | K or N/A (In case of appliances other than heaters intended to be fixed under benches) |  | Cl. 11.8 | IS 302-2-30:2007
IS 302 | Part 2 | Section 30 | 2007 | 3 | Safety of household and similar electrical appliances, Part 2: Particular requirements, Section 30: Room Heaters | Electrical | Qualitative | Cl 19.1 | Abnormal Operation | yes | Mandatory | Modification: Instead of the test specified, appliances are subjected to the tests of 19.6, 19.11, 19.12 and 19.101 to 19.114 as applicable. | Satisfactory/Unsatisfactory |  | Cl 19.1 | IS 302-1:2008
IS 302 | Part 2 | Section 30 | 2007 | 3 | Safety of household and similar electrical appliances, Part 2: Particular requirements, Section 30: Room Heaters | Electrical | Qualitative | Cl 19.13 | Abnormal Operation | yes | Mandatory | Addition: During the test of 19.106, the temperature of the motor windings shall not be exceeding the values specified in Table 8. | Satisfactory/Unsatisfactory |  | Cl 19.13 | IS 302-2-30:2007
IS 302 | Part 2 | Section 30 | 2007 | 3 | Safety of household and similar electrical appliances, Part 2: Particular requirements, Section 30: Room Heaters | Electrical | Qualitative | Cl 19.13 | Abnormal Operation | yes | Mandatory | Addition: Appliances are operated as specified in 11 but the power input is 1.24 times the rated power input. | Satisfactory/Unsatisfactory |  | Cl 19.13 | IS 302-2-30:2007
IS 302 | Part 2 | Section 30 | 2007 | 3 | Safety of household and similar electrical appliances, Part 2: Particular requirements, Section 30: Room Heaters | Electrical | Qualitative | Cl 19.13 | Abnormal Operation | yes | Mandatory | Addition: All thermal controls that operate during the test of 11 are short circuited simultaneously. | Satisfactory/Unsatisfactory |  | Cl 19.13 | IS 302-2-30:2007
IS 302 | Part 2 | Section 30 | 2007 | 3 | Safety of household and similar electrical appliances, Part 2: Particular requirements, Section 30: Room Heaters | Electrical | Qualitative | Cl 19.102 | Abnormal Operation | yes | Mandatory | Addition: Circular and similar portable heaters that emit heat in several directions are placed as close as possible to one of the walls of the corner and operated at 1.24 times the rated power input. | Satisfactory/Unsatisfactory |  | Cl 19.102 | IS 302-2-30:2007
IS 302 | Part 2 | Section 30 | 2007 | 3 | Safety of household and similar electrical appliances, Part 2: Particular requirements, Section 30: Room Heaters | Electrical | Qualitative | Cl. 19.103 | Abnormal Operation | yes | Mandatory | Addition: Heaters are operated as specified in 11 but with the appliance covered. This does not apply to: a) Heaters for mountings at high level, except those intended to be installed in wardrobes; | Satisfactory/unsatisfactory or N/A (In case of heaters for mountings at high level, except those intended to be installed in wardrobes) |  | Cl. 19.103 | IS 302-2-30:2007
IS 302 | Part 2 | Section 30 | 2007 | 3 | Safety of household and similar electrical appliances, Part 2: Particular requirements, Section 30: Room Heaters | Electrical | Qualitative | Cl. 19.103 | Abnormal Operation | yes | Mandatory | Addition: b) Visibly glowing radiant heaters; and | Satisfactory/unsatisfactory or N/A (In case of visibly glowing radiant heaters) |  | Cl. 19.103 | IS 302-2-30:2007
IS 302 | Part 2 | Section 30 | 2007 | 3 | Safety of household and similar electrical appliances, Part 2: Particular requirements, Section 30: Room Heaters | Electrical | Qualitative | Cl. 19.103 | Abnormal Operation | yes | Mandatory | Addition: c) Portable fan heaters | Satisfactory/unsatisfactory or N/A (In case of portable fan heaters) |  | Cl. 19.103 | IS 302-2-30:2007
IS 302 | Part 2 | Section 30 | 2007 | 3 | Safety of household and similar electrical appliances, Part 2: Particular requirements, Section 30: Room Heaters | Electrical | Qualitative | Cl. 19.103 | Abnormal Operation | yes | Mandatory | Addition: The covering is made with felt strips each having a width of 100 mm and which are lined with a single layer of textile material. | Satisfactory/Unsatisfactory |  | Cl. 19.103 | IS 302-2-30:2007
IS 302 | Part 2 | Section 30 | 2007 | 3 | Safety of household and similar electrical appliances, Part 2: Particular requirements, Section 30: Room Heaters | Electrical | Qualitative | Cl. 19.103 | Abnormal Operation | yes | Mandatory | Addition: The felt has a specific mass of 4 ± 0.4 kg/m2 and a thickness of 25 mm. | Satisfactory/Unsatisfactory |  | Cl. 19.103 | IS 302-2-30:2007
IS 302 | Part 2 | Section 30 | 2007 | 3 | Safety of household and similar electrical appliances, Part 2: Particular requirements, Section 30: Room Heaters | Electrical | Qualitative | Cl. 19.103 | Abnormal Operation | yes | Mandatory | Addition: The textile material consists of pre-washed double-hemmed cotton sheet having a specific mass between 140 g/m2 and 175 g/m2 in the dry condition. | Satisfactory/Unsatisfactory |  | Cl. 19.103 | IS 302-2-30:2007
IS 302 | Part 2 | Section 30 | 2007 | 3 | Safety of household and similar electrical appliances, Part 2: Particular requirements, Section 30: Room Heaters | Electrical | Qualitative | Cl. 19.103 | Abnormal Operation | yes | Mandatory | Addition: Thermocouple is attached to the back of small blackened disks of copper or brass, of 15 mm diameter and 1 mm thick. | Satisfactory/Unsatisfactory |  | Cl. 19.103 | IS 302-2-30:2007
IS 302 | Part 2 | Section 30 | 2007 | 3 | Safety of household and similar electrical appliances, Part 2: Particular requirements, Section 30: Room Heaters | Electrical | Qualitative | Cl. 19.103 | Abnormal Operation | yes | Mandatory | Addition: The disks are spaced 50 mm apart and placed between the textile material and felt on the vertical centreline of each strip. | Satisfactory/Unsatisfactory |  | Cl. 19.103 | IS 302-2-30:2007
IS 302 | Part 2 | Section 30 | 2007 | 3 | Safety of household and similar electrical appliances, Part 2: Particular requirements, Section 30: Room Heaters | Electrical | Qualitative | Cl. 19.103 | Abnormal Operation | yes | Mandatory | Addition:The disks are supported to prevent them from sinking into the felt. | Satisfactory/Unsatisfactory |  | Cl. 19.103 | IS 302-2-30:2007
IS 302 | Part 2 | Section 30 | 2007 | 3 | Safety of household and similar electrical appliances, Part 2: Particular requirements, Section 30: Room Heaters | Electrical | Qualitative | Cl. 19.103 | Abnormal Operation | yes | Mandatory | Addition: The strips are applied with the textile material in contact with the heater so that they cover the top and front surface down to the floor. | Satisfactory/Unsatisfactory |  | Cl. 19.103 | IS 302-2-30:2007
IS 302 | Part 2 | Section 30 | 2007 | 3 | Safety of household and similar electrical appliances, Part 2: Particular requirements, Section 30: Room Heaters | Electrical | Qualitative | Cl. 19.103 | Abnormal Operation | yes | Mandatory | Addition: The rear surface of the heater is completely covered with strips down to the floor, if: | Satisfactory/Unsatisfactory |  | Cl. 19.103 | IS 302-2-30:2007
IS 302 | Part 2 | Section 30 | 2007 | 3 | Safety of household and similar electrical appliances, Part 2: Particular requirements, Section 30: Room Heaters | Electrical | Qualitative | Cl. 19.103 | Abnormal Operation | yes | Mandatory | Addition: a) Heater is constructed to stand away from the wall; | Satisfactory/Unsatisfactory/NA (in case of heaters not constructed to sstand away from the wall) |  | Cl. 19.103 | IS 302-2-30:2007
IS 302 | Part 2 | Section 30 | 2007 | 3 | Safety of household and similar electrical appliances, Part 2: Particular requirements, Section 30: Room Heaters | Electrical | Qualitative | Cl. 19.103 | Abnormal Operation | yes | Mandatory | Addition: b) Fixed heaters, the gap between the heater and the wall exceeds 30 mm, and the horizontal distance: | Satisfactory/Unsatisfactory/NA (other than fixed heaters, the gap between the heater and the wall exceeding 30 mm, and the horizontal distance) |  | Cl. 19.103 | IS 302-2-30:2007
IS 302 | Part 2 | Section 30 | 2007 | 3 | Safety of household and similar electrical appliances, Part 2: Particular requirements, Section 30: Room Heaters | Electrical | Qualitative | Cl. 19.103 | Abnormal Operation | yes | Mandatory | Addition: b1) between any two fixing points or spaces exceeds 200 mm; or | Satisfactory/Unsatisfactory/NA (other than cases where distance between any two fixing points or spaces doesn't exceed 200 mm) |  | Cl. 19.103 | IS 302-2-30:2007
IS 302 | Part 2 | Section 30 | 2007 | 3 | Safety of household and similar electrical appliances, Part 2: Particular requirements, Section 30: Room Heaters | Electrical | Qualitative | Cl. 19.103 | Abnormal Operation | yes | Mandatory | Addition: b2) between any fixing or spaces and the end of heater exceeds 100 mm, otherwise the rear surface is covered to a distance of approximately one-fifth of the height of the heater from the top. | Satisfactory/Unsatisfactory/NA (other than cases where distance between any two fixing points or spaces doesn't exceed 100 mm) |  | Cl. 19.103 | IS 302-2-30:2007
IS 302 | Part 2 | Section 30 | 2007 | 3 | Safety of household and similar electrical appliances, Part 2: Particular requirements, Section 30: Room Heaters | Electrical | Qualitative | Cl. 19.103 | Abnormal Operation | yes | Mandatory | Addition: The top rear surface of other heaters is covered to a distance of approximately one-fifth of the height of the heater. | Satisfactory/Unsatisfactory |  | Cl. 19.103 | IS 302-2-30:2007
IS 302 | Part 2 | Section 30 | 2007 | 3 | Safety of household and similar electrical appliances, Part 2: Particular requirements, Section 30: Room Heaters | Electrical | Qualitative | Cl. 19.103 | Abnormal Operation | yes | Mandatory | Addition: The strips are applied to each half of the heater in turn and then to the complete heater. | Satisfactory/Unsatisfactory |  | Cl. 19.103 | IS 302-2-30:2007
IS 302 | Part 2 | Section 30 | 2007 | 3 | Safety of household and similar electrical appliances, Part 2: Particular requirements, Section 30: Room Heaters | Electrical | Qualitative | Cl. 19.103 | Abnormal Operation | yes | Mandatory | Addition: The temperature rise of the strips shall not exceed 150 K but an overshoot of 25 K is allowed during the first hour. | Satisfactory/Unsatisfactory |  | Cl. 19.103 | IS 302-2-30:2007
IS 302 | Part 2 | Section 30 | 2007 | 3 | Safety of household and similar electrical appliances, Part 2: Particular requirements, Section 30: Room Heaters | Electrical | Qualitative | Cl. 19.104 | Abnormal Operation | yes | Mandatory | Addition: Built in heaters having air outlets in the floor, windows-sill or similar locations are operated as specified in 11 with the grilles covered. | Satisfactory/unsatisfactory or N/A (Other than built in heaters having air outlets in the floor, windows-sill or similar locations) |  | Cl. 19.104 | IS 302-2-30:2007
IS 302 | Part 2 | Section 30 | 2007 | 3 | Safety of household and similar electrical appliances, Part 2: Particular requirements, Section 30: Room Heaters | Electrical | Qualitative | Cl. 19.104 | Abnormal Operation | yes | Mandatory | Addition: Thermal controls that operate during the test of 11 are short-circuited. | Satisfactory/Unsatisfactory |  | Cl. 19.104 | IS 302-2-30:2007
IS 302 | Part 2 | Section 30 | 2007 | 3 | Safety of household and similar electrical appliances, Part 2: Particular requirements, Section 30: Room Heaters | Electrical | Qualitative | Cl. 19.104 | Abnormal Operation | yes | Mandatory | Addition: The temperature rise of the strips shall not exceed 150K but an overshoot of 25K is allowed during the first hour. | Satisfactory/Unsatisfactory |  | Cl. 19.104 | IS 302-2-30:2007
IS 302 | Part 2 | Section 30 | 2007 | 3 | Safety of household and similar electrical appliances, Part 2: Particular requirements, Section 30: Room Heaters | Electrical | Qualitative | Cl. 19.105 | Abnormal Operation | yes | Mandatory | Addition: Heater having a liquid container that is intended to be filled by the user operated as specified in but with the container empty. | Satisfactory/Unsatisfactory or N/A (No such construction) |  | Cl. 19.105 | IS 302-2-30:2007
IS 302 | Part 2 | Section 30 | 2007 | 3 | Safety of household and similar electrical appliances, Part 2: Particular requirements, Section 30: Room Heaters | Electrical | Qualitative | Cl. 19.106 | Abnormal Operation | yes | Mandatory | Addition: Fan heaters and other heaters incorporating motors are operated as specified in 11. | Satisfactory/Unsatisfactory/NA (other than fan heaters and heaters incorporating motors) |  | Cl. 19.106 | IS 302-2-30:2007
IS 302 | Part 2 | Section 30 | 2007 | 3 | Safety of household and similar electrical appliances, Part 2: Particular requirements, Section 30: Room Heaters | Electrical | Qualitative | Cl. 19.106 | Abnormal Operation | yes | Mandatory | Addition: However, the heater is supplied at rated voltage with the motor rotor locked. | Satisfactory/Unsatisfactory/NA (other than fan heaters and heaters incorporating motors) |  | Cl. 19.106 | IS 302-2-30:2007
IS 302 | Part 2 | Section 30 | 2007 | 3 | Safety of household and similar electrical appliances, Part 2: Particular requirements, Section 30: Room Heaters | Electrical | Qualitative | Cl 19.107 | Abnormal Operation | yes | Mandatory | Addition: Fan heaters having an enclosure substantially of non-metallic material are operated at their working voltage as specified in 11 except that the motor is supplied separately at its working voltage. | Satisfactory/Unsatisfactory or N/A (Metallic Enclosure) |  | Cl 19.107 | IS 302-2-30:2007
IS 302 | Part 2 | Section 30 | 2007 | 3 | Safety of household and similar electrical appliances, Part 2: Particular requirements, Section 30: Room Heaters | Electrical | Qualitative | Cl 19.107 | Abnormal Operation | yes | Mandatory | Addition: Thermal controls that operate during the test of 11 are short-circuited. | Satisfactory/Unsatisfactory |  | Cl 19.107 | IS 302-2-30:2007
IS 302 | Part 2 | Section 30 | 2007 | 3 | Safety of household and similar electrical appliances, Part 2: Particular requirements, Section 30: Room Heaters | Electrical | Qualitative | Cl 19.107 | Abnormal Operation | yes | Mandatory | Addition: When steady conditions are established, the voltage applied to the motors is reduced until the running speed of the motor is just sufficient to prevent the thermal cut-out from operating the voltage applied to the heating elements being maintained at the value used for 11.4. | Satisfactory/Unsatisfactory |  | Cl 19.107 | IS 302-2-30:2007
IS 302 | Part 2 | Section 30 | 2007 | 3 | Safety of household and similar electrical appliances, Part 2: Particular requirements, Section 30: Room Heaters | Electrical | Qualitative | Cl 19.107 | Abnormal Operation | yes | Mandatory | Addition: Under this condition the heater is again operated until steady condition is established or for 1 h, whichever is longer. | The heater is again operated until steady condition is established or for 1 h, whichever is longer. Satisfactory/Unsatisfactory |  | Cl 19.107 | IS 302-2-30:2007
IS 302 | Part 2 | Section 30 | 2007 | 3 | Safety of household and similar electrical appliances, Part 2: Particular requirements, Section 30: Room Heaters | Electrical | Qualitative | Cl 19.107 | Abnormal Operation | yes | Mandatory | Addition: After this period, the airflow is further restricted to verify that a thermal cut-out operates. | Satisfactory/Unsatisfactory |  | Cl 19.107 | IS 302-2-30:2007
IS 302 | Part 2 | Section 30 | 2007 | 3 | Safety of household and similar electrical appliances, Part 2: Particular requirements, Section 30: Room Heaters | Electrical | Qualitative | Cl 19.108 | Abnormal Operation | yes | Mandatory | Addition: Portable fan heaters are operated as specified in 11. | Satisfactory/Unsatisfactory |  | Cl 19.108 | IS 302-1:2008
IS 302 | Part 2 | Section 30 | 2007 | 3 | Safety of household and similar electrical appliances, Part 2: Particular requirements, Section 30: Room Heaters | Electrical | Qualitative | Cl 19.108 | Abnormal Operation | yes | Mandatory | Addition: A rectangular sheet of paper is held against air inlets, without additional pressure. The paper has an area sufficient to cover the surface where air inlets are situated and is moved in any direction in order to restrict the airflow so that the most unfavourable conditions are established. | Satisfactory/Unsatisfactory |  | Cl 19.108 | IS 302-2-30:2007
IS 302 | Part 2 | Section 30 | 2007 | 3 | Safety of household and similar electrical appliances, Part 2: Particular requirements, Section 30: Room Heaters | Electrical | Qualitative | Cl 19.108 | Abnormal Operation | yes | Mandatory | Addition: The paper has a specific mass of 72 ± 2 g/m2 and burst strength 2 711 g/cm2as per 12.5.4 of IS 1061 (Part 1) and Table l of IS 12766. | Satisfactory/Unsatisfactory |  | Cl 19.108 | IS 302-2-30:2007 |  |  | Paper of specific mass as perTable l of IS 12766.
IS 302 | Part 2 | Section 30 | 2007 | 3 | Safety of household and similar electrical appliances, Part 2: Particular requirements, Section 30: Room Heaters | Electrical | Qualitative | Cl 19.108 | Abnormal Operation | yes | Mandatory | Addition: The test is carried out for 4 h. | The test is carried out for 4h. |  | Cl 19.108 | IS 302-2-30:2007
IS 302 | Part 2 | Section 30 | 2007 | 3 | Safety of household and similar electrical appliances, Part 2: Particular requirements, Section 30: Room Heaters | Electrical | Qualitative | Cl 19.108 | Abnormal Operation | yes | Mandatory | Addition: If the enclosure has more than one surface where air situated, these surfaces are covered in turn. | The surfaces are covered in turn. |  | Cl 19.108 | IS 302-2-30:2007
IS 302 | Part 2 | Section 30 | 2007 | 3 | Safety of household and similar electrical appliances, Part 2: Particular requirements, Section 30: Room Heaters | Electrical | Qualitative | Cl. 19.109 | Abnormal Operation | yes | Mandatory | Addition: Portable fan heaters are operated as specified in 11 but placed so that the airflow is directed against one of the walls of the test corner. | Satisfactory/Unsatisfactory or N/A (In case of appliances other than portable fan heaters) |  | Cl. 19.109 | IS 302-2-30:2007
IS 302 | Part 2 | Section 30 | 2007 | 3 | Safety of household and similar electrical appliances, Part 2: Particular requirements, Section 30: Room Heaters | Electrical | Qualitative | Cl. 19.109 | Abnormal Operation | yes | Mandatory | Addition: The heater is then moved as near as possible to the wall without the thermal cut-out operating. | Satisfactory/Unsatisfactory or N/A (In case of appliances other than portable fan heaters) |  | Cl. 19.109 | IS 302-2-30:2007
IS 302 | Part 2 | Section 30 | 2007 | 3 | Safety of household and similar electrical appliances, Part 2: Particular requirements, Section 30: Room Heaters | Electrical | Qualitative | Cl. 19.109 | Abnormal Operation | yes | Mandatory | Addition: Thermal controls that operate during the test of 11 are short-circuited. | Satisfactory/Unsatisfactory |  | Cl. 19.109 | IS 302-2-30:2007
IS 302 | Part 2 | Section 30 | 2007 | 3 | Safety of household and similar electrical appliances, Part 2: Particular requirements, Section 30: Room Heaters | Electrical | Qualitative | Cl. 19.109 | Abnormal Operation | yes | Mandatory | Addition: The temperature rise of the wall shall exceed 150 K. | Satisfactory/Unsatisfactory |  | Cl. 19.109 | IS 302-2-30:2007
IS 302 | Part 2 | Section 30 | 2007 | 3 | Safety of household and similar electrical appliances, Part 2: Particular requirements, Section 30: Room Heaters | Electrical | Qualitative | Cl. 19.110 | Abnormal Operation | yes | Mandatory | Addition: Portable visibly glowing radiant heaters are operated as specified in 11 but placed so that the radiation is directed against one of the walls of the test corner. | Satisfactory/Unsatisfactory or N/A (In case of appliances other than portable visibly glowing radiant heaters) |  | Cl. 19.110 | IS 302-2-30:2007
IS 302 | Part 2 | Section 30 | 2007 | 3 | Safety of household and similar electrical appliances, Part 2: Particular requirements, Section 30: Room Heaters | Electrical | Qualitative | Cl. 19.110 | Abnormal Operation | yes | Mandatory | Addition: The heater is placed with fireguard 500 mm from the wall and this distance is progressively increased so that the highest wall temperature is measured. | Satisfactory/Unsatisfactory or N/A (In case of appliances other than portable visibly glowing radiant heaters) |  | Cl. 19.110 | IS 302-2-30:2007
IS 302 | Part 2 | Section 30 | 2007 | 3 | Safety of household and similar electrical appliances, Part 2: Particular requirements, Section 30: Room Heaters | Electrical | Qualitative | Cl. 19.110 | Abnormal Operation | yes | Mandatory | Addition: The temperature rise of the wall shall not exceed 70K | Satisfactory/Unsatisfactory |  | Cl. 19.110 | IS 302-2-30:2007
IS 302 | Part 2 | Section 30 | 2007 | 3 | Safety of household and similar electrical appliances, Part 2: Particular requirements, Section 30: Room Heaters | Electrical | Qualitative | Cl. 19.111 | Abnormal Operation | yes | Mandatory | Addition: Visibly glowing radiant heaters for mounting at high level are operated as specified in 11 but at rated power input. | Satisfactory/Unsatisfactory or N/A (In case of appliances other than visibly glowing radiant heaters) |  | Cl. 19.111 | IS 302-2-30:2007
IS 302 | Part 2 | Section 30 | 2007 | 3 | Safety of household and similar electrical appliances, Part 2: Particular requirements, Section 30: Room Heaters | Electrical | Qualitative | Cl. 19.111 | Abnormal Operation | yes | Mandatory | Addition: When steady conditions are established, a piece of dry bleached cotton flannelette, 100mm wide and having a specific mass between 130 g/m2 and 165 g/m2 is held taut against the central part of the fireguard. The flannelette is held from the top to the bottom or, for fireguard in the horizontal plan, from the back to the front. | Satisfactory/Unsatisfactory or N/A (In case of appliances other than visibly glowing radiant heaters) |  | Cl. 19.111 | IS 302-2-30:2007
IS 302 | Part 2 | Section 30 | 2007 | 3 | Safety of household and similar electrical appliances, Part 2: Particular requirements, Section 30: Room Heaters | Electrical | Qualitative | Cl. 19.111 | Abnormal Operation | yes | Mandatory | Addition: The flannelette shall not smolder or ignite within 10 s. | Satisfactory/Unsatisfactory or N/A (In case of appliances other than visibly glowing radiant heaters) |  | Cl. 19.111 | IS 302-2-30:2007
IS 302 | Part 2 | Section 30 | 2007 | 3 | Safety of household and similar electrical appliances, Part 2: Particular requirements, Section 30: Room Heaters | Electrical | Qualitative | Cl. 19.112 | Abnormal Operation | yes | Mandatory | Addition: Portable heaters are operated as specified in 11 but placed on a softwood surface that is covered with a double layer of bleached cotton gauze having a specific mass of approximately 40g/m2 .The heater is then pushed so that it overturns in the most unfavourable position. | Satisfactory/Unsatisfactory or N/A (Other than portable heaters) |  | Cl. 19.112 | IS 302-2-30:2007
IS 302 | Part 2 | Section 30 | 2007 | 3 | Safety of household and similar electrical appliances, Part 2: Particular requirements, Section 30: Room Heaters | Electrical | Qualitative | Cl. 19.113 | Abnormal Operation | yes | Mandatory | Addition: Fan heaters having an enclosure subsequently of non-metallic material are operated as specified in 11, except that all self-resetting thermal cut-outs and controls that operate during the test of 11 are short-circuited and the fan motor is stalled. | Satisfactory/Unsatisfactory or N/A (Other than fan heaters having an enclosure subsequently of non-metallic material) |  | Cl. 19.113 | IS 302-2-30:2007
IS 302 | Part 2 | Section 30 | 2007 | 3 | Safety of household and similar electrical appliances, Part 2: Particular requirements, Section 30: Room Heaters | Electrical | Qualitative | Cl. 19.114 | Abnormal Operation | yes | Mandatory | Addition: A quantity of oil is drained from the container of oil-filled radiator until the coil level is approximately 10mm above the heating element. The container is then resealed and the appliance operated as specified in 11 but at rated power input. | Satisfactory/Unsatisfactory or N/A (Other than oil filled radiators) |  | Cl. 19.114 | IS 302-2-30:2007
IS 302 | Part 2 | Section 30 | 2007 | 3 | Safety of household and similar electrical appliances, Part 2: Particular requirements, Section 30: Room Heaters | Electrical | Qualitative | Cl. 19.114 | Abnormal Operation | yes | Mandatory | Addition: The temperature of the surface of the container shall be at least 40K lower than the boiling point of the oil. | Satisfactory/Unsatisfactory |  | Cl. 19.114 | IS 302-2-30:2007
IS 302 | Part 2 | Section 30 | 2007 | 3 | Safety of household and similar electrical appliances, Part 2: Particular requirements, Section 30: Room Heaters | Electrical | Qualitative | Cl.20 | Stability & Mechanical Hazards | yes | Mandatory | Replacement: Portable heaters shall have adequate stability. Compliance is checked by the following test- | Satisfactory/Unsatisfactory or N/A (other than portable heaters) |  | Cl.20 | IS 302-2-30:2007
IS 302 | Part 2 | Section 30 | 2007 | 3 | Safety of household and similar electrical appliances, Part 2: Particular requirements, Section 30: Room Heaters | Electrical | Qualitative | Cl.20 | Stability & Mechanical Hazards | yes | Mandatory | Replacement: Heaters incorporating an appliance inlet are fitted with a cord set. The appliance is placed in the most unfavourable normal position of use in a plane inclined at an angle of 15° to the horizontal. The appliance shall not overturn. | Satisfactory/Unsatisfactory or N/A (other than portable heaters incorporating an appliance inlet) |  | Cl.20 | IS 302-2-30:2007
IS 302 | Part 2 | Section 30 | 2007 | 3 | Safety of household and similar electrical appliances, Part 2: Particular requirements, Section 30: Room Heaters | Electrical | Qualitative | Cl.20 | Stability & Mechanical Hazards | yes | Mandatory | Replacement: Appliances having a mass exceeding 5 kg are then placed on a horizontal surface. A force of 5 ± 0.1 N is applied to the top of the appliance in the most unfavourable horizontal direction. The appliance shall not overturn. | Satisfactory/Unsatisfactory or N/A (other than portable heaters weighing less than 5 kg) | Mention of appliance mass | Cl.20 | IS 302-2-30:2007
IS 302 | Part 2 | Section 30 | 2007 | 3 | Safety of household and similar electrical appliances, Part 2: Particular requirements, Section 30: Room Heaters | Electrical | Qualitative | Cl. 21 | Mechanical Strength | yes | Mandatory | Addition: Compliance is also checked by the tests of 21.101 and 21.102. | Satisfactory/Unsatisfactory or N/A (other than portable heaters weighing less than 5 kg) |  | Cl. 21 | IS 302-2-30:2007
IS 302 | Part 2 | Section 30 | 2007 | 3 | Safety of household and similar electrical appliances, Part 2: Particular requirements, Section 30: Room Heaters | Electrical | Qualitative | Cl. 21 | Mechanical Strength | yes | Mandatory | Addition: For appliances with heating elements that are in direct contact with accessible glass panels, the impact energy of the blows applied to the panel is 2.00 ± 0.05 j. | Satisfactory/Unsatisfactory or N/A (other than appliances with heating elements that are in direct contact with accessible glass panels) |  | Cl. 21 | IS 302-2-30:2007
IS 302 | Part 2 | Section 30 | 2007 | 3 | Safety of household and similar electrical appliances, Part 2: Particular requirements, Section 30: Room Heaters | Electrical | Qualitative | Cl. 21.101 | Mechanical Strength | yes | Mandatory | Addition: Visibly glowing radiant heaters other than heaters for mounting at high level are placed so that the central part of the fireguard is horizontal. A mass of 5 kg having a flat base 100mm in diameter is placed for 1 min on the central part of the fireguard. After the test, the fireguard shall show no significant permanent deformation. | Satisfactory/Unsatisfactory or N/A (For appliances other than visibly glowing radiant heaters) |  | Cl. 21.101 | IS 302-2-30:2007
IS 302 | Part 2 | Section 30 | 2007 | 3 | Safety of household and similar electrical appliances, Part 2: Particular requirements, Section 30: Room Heaters | Electrical | Qualitative | Cl. 21.102 | Mechanical Strength | yes | Mandatory | Addition: Fixed appliances having a hinged part, the movement of which is restricted by chains of similar means, are fixed and the hinged part is allowed to drop under its own weight. This test is carried out five times. | The test is carried out five times. Satisfactory/Unsatisfactory or N/A (Other than fixed appliances having a hinged part, the movement of which is restricted by chains of similar means) |  | Cl. 21.102 | IS 302-2-30:2007
IS 302 | Part 2 | Section 30 | 2007 | 3 | Safety of household and similar electrical appliances, Part 2: Particular requirements, Section 30: Room Heaters | Electrical | Qualitative | Cl. 21.102 | Mechanical Strength | yes | Mandatory | Addition: The heater shall show no damage that could impair compliance with this standard, in particular, compliance with 8.1 and 29 shall not be impaired. | Satisfactory/Unsatisfactory or N/A (Other than fixed appliances having a hinged part, the movement of which is restricted by chains of similar means) |  | Cl. 21.102 | IS 302-2-30:2007
IS 302 | Part 2 | Section 30 | 2007 | 3 | Safety of household and similar electrical appliances, Part 2: Particular requirements, Section 30: Room Heaters | Electrical | Qualitative | Cl. 21.103 | Mechanical Strength | yes | Mandatory | Addition: The suspension means of panel heaters for ceiling mounting shall have adequate strength. Compliance is checked by suspending load equal to four times the mass of the appliance from the center of the panel for 1 h. | The test is carried out for 1 h. Satisfactory/Unsatisfactory or N/A (Other than panel heaters for ceiling mounting) |  | Cl. 21.103 | IS 302-2-30:2007
IS 302 | Part 2 | Section 30 | 2007 | 3 | Safety of household and similar electrical appliances, Part 2: Particular requirements, Section 30: Room Heaters | Electrical | Qualitative | Cl. 21.103 | Mechanical Strength | yes | Mandatory | Addition: If the suspension means are adjustable, the test is carried out with the means fully extended. | Satisfactory/Unsatisfactory or N/A (Other than panel heaters for ceiling mounting) |  | Cl. 21.103 | IS 302-2-30:2007
IS 302 | Part 2 | Section 30 | 2007 | 3 | Safety of household and similar electrical appliances, Part 2: Particular requirements, Section 30: Room Heaters | Electrical | Qualitative | Cl. 21.103 | Mechanical Strength | yes | Mandatory | Addition: If the suspension means are rigid, a torque of 2.5 Nm is applied to the panel for 1 min in each direction. | Satisfactory/Unsatisfactory or N/A (Other than panel heaters for ceiling mounting) |  | Cl. 21.103 | IS 302-2-30:2007
IS 302 | Part 2 | Section 30 | 2007 | 3 | Safety of household and similar electrical appliances, Part 2: Particular requirements, Section 30: Room Heaters | Electrical | Qualitative | Cl. 21.103 | Mechanical Strength | yes | Mandatory | Addition: The suspension means shall show no significant deformation. | Satisfactory/Unsatisfactory or N/A (Other than panel heaters for ceiling mounting) |  | Cl. 21.103 | IS 302-2-30:2007
IS 302 | Part 2 | Section 30 | 2007 | 3 | Safety of household and similar electrical appliances, Part 2: Particular requirements, Section 30: Room Heaters | Electrical | Qualitative | Cl. 22.7 | Construction | yes | Mandatory | Replacement: Appliances containing liquid shall be constructed so that they withstand the pressure likely to occur during use. | Satisfactory/Unsatisfactory or N/A (Other than Appliances containing liquid) |  | Cl. 22.7 | IS 302-2-30:2007
IS 302 | Part 2 | Section 30 | 2007 | 3 | Safety of household and similar electrical appliances, Part 2: Particular requirements, Section 30: Room Heaters | Electrical | Qualitative | Cl. 22.7 | Construction | yes | Mandatory | Replacement: Compliance is checked by subjecting the appliance to twice the highest pressure measured during the test of 19.101, 19.103 and 19.112. There shall be no leakage of liquid. | Satisfactory/Unsatisfactory |  | Cl. 22.7 | IS 302-2-30:2007
IS 302 | Part 2 | Section 30 | 2007 | 3 | Safety of household and similar electrical appliances, Part 2: Particular requirements, Section 30: Room Heaters | Electrical | Qualitative | Cl. 22.17 | Construction | yes | Mandatory | Replacement: The requirement does not apply to rollers or feet if the appliance complies with 19 without these parts in place. | Satisfactory/Unsatisfactory |  | Cl. 22.17 | IS 302-2-30:2007
IS 302 | Part 2 | Section 30 | 2007 | 3 | Safety of household and similar electrical appliances, Part 2: Particular requirements, Section 30: Room Heaters | Electrical | Qualitative | Cl. 22.24 | Construction | yes | Mandatory | Repalcement: Bare heating elements shall be supported to prevent excessive displacement occurring during normal use. The rupture of heating element shall not give to a hazard. Compliance is checked by inspection and the following tests: | Satisfactory/Unsatisfactory |  | Cl. 22.24 | IS 302-2-30:2007
IS 302 | Part 2 | Section 30 | 2007 | 3 | Safety of household and similar electrical appliances, Part 2: Particular requirements, Section 30: Room Heaters | Electrical | Qualitative | Cl. 22.24 | Construction | yes | Mandatory | Replacement: The heating element is cut in the most unfavourable place. The conductor shall not come into contact with accessible metal parts or fall out of the appliance. | Satisfactory/Unsatisfactory |  | Cl. 22.24 | IS 302-2-30:2007
IS 302 | Part 2 | Section 30 | 2007 | 3 | Safety of household and similar electrical appliances, Part 2: Particular requirements, Section 30: Room Heaters | Electrical | Qualitative | Cl. 22.24 | Construction | yes | Mandatory | Replacement: If coiled heating elements are supported by a spring, the conductor is cut at each end close to a point support. A force of 5 N is applied to the spring perpendicular to its axis and midway between the points of support. The string shall not break. | Satisfactory/Unsatisfactory |  | Cl. 22.24 | IS 302-2-30:2007
IS 302 | Part 2 | Section 30 | 2007 | 3 | Safety of household and similar electrical appliances, Part 2: Particular requirements, Section 30: Room Heaters | Electrical | Qualitative | Cl. 22.101 | Construction | yes | Mandatory | Additional Sub-Clause: Heaters, other than heaters for mounting at high level, shall be guarded in order to prevent contact with heating element. Compliance is checked by inspection by any of the following tests: | Satisfactory/Unsatisfactory or N/A (Other than heaters for mounting at high level) |  | Cl. 22.101 | IS 302-2-30:2007
IS 302 | Part 2 | Section 30 | 2007 | 3 | Safety of household and similar electrical appliances, Part 2: Particular requirements, Section 30: Room Heaters | Electrical | Qualitative | Cl. 22.101 | Construction | yes | Mandatory | Additional Sub-Clause: Test probe 4 of IS 1401 is applied with a force not exceeding 5 N to the guard. It shall not touch heating element. | Satisfactory/Unsatisfactory |  | Cl. 22.101 | IS 302-2-30:2007 |  |  | Test probe of IS 1401
IS 302 | Part 2 | Section 30 | 2007 | 3 | Safety of household and similar electrical appliances, Part 2: Particular requirements, Section 30: Room Heaters | Electrical | Qualitative | Cl. 22.101 | Construction | yes | Mandatory | Additional Sub-Clause: The openings in fireguards are measured and shall not exceed: a) a major dimension of 126 mm and a corresponding minor dimension of 12 mm; and | mm square |  | Cl. 22.101 | IS 302-2-30:2007
IS 302 | Part 2 | Section 30 | 2007 | 3 | Safety of household and similar electrical appliances, Part 2: Particular requirements, Section 30: Room Heaters | Electrical | Qualitative | Cl. 22.101 | Construction | yes | Mandatory | Additional Sub-Clause: The openings in fireguards are measured and shall not exceed: b) a major dimension of 53 mm and a corresponding minor dimension of 20 mm. | mm square |  | Cl. 22.101 | IS 302-2-30:2007
IS 302 | Part 2 | Section 30 | 2007 | 3 | Safety of household and similar electrical appliances, Part 2: Particular requirements, Section 30: Room Heaters | Electrical | Qualitative | Cl. 22.101 | Construction | yes | Mandatory | Additional Sub-Clause: However, any apertures having a minor dimension of less than 5 mm are ignored. These dimensions are applied to any gap between the fireguard and its immediate surround. | Satisfactory/Unsatisfactory |  | Cl. 22.101 | IS 302-2-30:2007
IS 302 | Part 2 | Section 30 | 2007 | 3 | Safety of household and similar electrical appliances, Part 2: Particular requirements, Section 30: Room Heaters | Electrical | Qualitative | Cl. 22.102 | Construction | yes | Mandatory | Additional Sub-Clause: Fireguard shall have a total open area not less than 50 percent of the surface area of the fireguard. Compliance is checked by measurement. | mm square |  | Cl. 22.102 | IS 302-2-30:2007
IS 302 | Part 2 | Section 30 | 2007 | 3 | Safety of household and similar electrical appliances, Part 2: Particular requirements, Section 30: Room Heaters | Electrical | Qualitative | Cl. 22.103 | Construction | yes | Mandatory | Additional Sub-Clause: Fireguard shall be securely attached to the heater so that it is not possible to detach them completely without the use of a tool. Compliance is checked by inspection and by manual test. | Satisfactory/Unsatisfactory |  | Cl. 22.103 | IS 302-2-30:2007
IS 302 | Part 2 | Section 30 | 2007 | 3 | Safety of household and similar electrical appliances, Part 2: Particular requirements, Section 30: Room Heaters | Electrical | Qualitative | Cl. 22.104 | Construction | yes | Mandatory | Additional Sub-Clause: Appliances for wall mounting shall be constructed so that they can be securely fixed to the wall. Note: Key-hole slots, hooks and similar means, without any further provision to prevent the heater from being inadvertently lifted off the wall are not considered to be adequate means for fixing the heater securely to the wall. Compliance is checked by inspection. | Satisfactory/Unsatisfactory or N/A (Other than appliances for wall mounting) |  | Cl. 22.104 | IS 302-2-30:2007
IS 302 | Part 2 | Section 30 | 2007 | 3 | Safety of household and similar electrical appliances, Part 2: Particular requirements, Section 30: Room Heaters | Electrical | Qualitative | Cl. 22.105 | Construction | yes | Mandatory | Additional Sub-Clause: Accessible glass panel in direct contact with heating elements shall withstand thermal shock. | Satisfactory/Unsatisfactory |  | Cl. 22.105 | IS 302-2-30:2007
IS 302 | Part 2 | Section 30 | 2007 | 3 | Safety of household and similar electrical appliances, Part 2: Particular requirements, Section 30: Room Heaters | Electrical | Qualitative | Cl. 22.105 | Construction | yes | Mandatory | Additional Sub-Clause: Operating the heater at 1.15 times rated power input until steady condition is established. One litre of 15 ± 5°C is directed on to the central part of the rate of the approximately 10 ml/s through a 5 mm diameter tube. The panel shall not be damaged. | Satisfactory/Unsatisfactory or N/A (No such construction) |  | Cl. 22.105 | IS 302-2-30:2007 |  |  |  | The language is ambiguous and may be reviewed by the concerned technical department.
IS 302 | Part 2 | Section 30 | 2007 | 3 | Safety of household and similar electrical appliances, Part 2: Particular requirements, Section 30: Room Heaters | Electrical | Qualitative | Cl. 22.106 | Construction | yes | Mandatory | Additional Sub-Clause: Portable appliances shall not have openings on the underside that would allow small items to penetrate and touch live parts. Compliance is checked by inspection and by measuring the distance between the supporting surface and live parts through openings. The distance shall be at least 6 mm. | Satisfactory/Unsatisfactory or N/A (Other than portable appliances) |  | Cl. 22.106 | IS 302-2-30:2007
IS 302 | Part 2 | Section 30 | 2007 | 3 | Safety of household and similar electrical appliances, Part 2: Particular requirements, Section 30: Room Heaters | Electrical | Qualitative | Cl. 22.106 | Construction | yes | Mandatory | Additional Sub-Clause: However, if the appliance is fitted with legs, this distance is increased to 10 mm if the appliance is intended to stand on a table to 20 mm if it is intended to stand on the floor. | Satisfactory/Unsatisfactory |  | Cl. 22.106 | IS 302-2-30:2007
IS 302 | Part 2 | Section 30 | 2007 | 3 | Safety of household and similar electrical appliances, Part 2: Particular requirements, Section 30: Room Heaters | Electrical | Qualitative | Cl. 22.107 | Construction | yes | Mandatory | Additional Sub-Clause: Visibly glowing radiant heaters intended to be fixed to a wall or ceiling shall be constructed so that the direction of radiation cannot be significantly changed without the use of a tool after the heater has been fixed. NOTE — A limited change in the direction of radiant is allowed if the limits are specified in the instruction. | Satisfactory/Unsatisfactory or N/A (Other than visibly glowing radiant heaters) |  | Cl. 22.107 | IS 302-2-30:2007
IS 302 | Part 2 | Section 30 | 2007 | 3 | Safety of household and similar electrical appliances, Part 2: Particular requirements, Section 30: Room Heaters | Electrical | Qualitative | Cl. 22.108 | Construction | yes | Mandatory | Additional Sub-Clause: Visibly glowing radiant heaters, other than heaters for mounting at high level, shall not incorporate thermostats, timers or similar means which switch on heating elements automatically, unless at least one heating is already visibly glowing. Compliance is checked by inspection. | Satisfactory/Unsatisfactory or N/A (Other than visibly glowing radiant heaters) |  | Cl. 22.108 | IS 302-2-30:2007
IS 302 | Part 2 | Section 30 | 2007 | 3 | Safety of household and similar electrical appliances, Part 2: Particular requirements, Section 30: Room Heaters | Electrical | Qualitative | Cl. 22.108 | Construction | yes | Mandatory | Additional Sub-Clause: The disconnection of the supply by a switch in the off position shall not rely on electronic components. Compliance is checked by inspection. | Satisfactory/Unsatisfactory |  | Cl. 22.108 | IS 302-2-30:2007
IS 302 | Part 2 | Section 30 | 2007 | 3 | Safety of household and similar electrical appliances, Part 2: Particular requirements, Section 30: Room Heaters | Electrical | Qualitative | Cl. 24.1.3 | Components | yes | Mandatory | Addition: For Switches operating during the test of 19.112, the number of cycles of operation is 300. | The number of cycles of operation is 300. Satisfactory/Unsatisfactory/N/A (other than switches) |  | Cl. 24.1.3 | IS 302-2-30:2007
IS 302 | Part 2 | Section 30 | 2007 | 3 | Safety of household and similar electrical appliances, Part 2: Particular requirements, Section 30: Room Heaters | Electrical | Qualitative | Cl 24.1.4 | Components | yes | Mandatory | Addition: For thermostats of liquid-filled radiators that operateduring the test of 11 to limit the surface temperature rise to 85 K, the number of cycles of operation is increased to 100 000. | The number of cycles of operation is 100 000. Satisfactory/Unsatisfactory (Tested within appliance) |  | Cl 24.1.4 | IS 302-2-30:2007
IS 302 | Part 2 | Section 30 | 2007 | 3 | Safety of household and similar electrical appliances, Part 2: Particular requirements, Section 30: Room Heaters | Electrical | Qualitative | Cl 24.1.4 | Components | yes | Mandatory | Addition: For self-resetting thermal cut-outs, the number of operations increased to 10 000. | The number of operations is increased to 10 000. Satisfactory/Unsatisfactory or N/A (No thermal motor protector used) |  | Cl 24.1.4 | IS 302-2-30:2007
IS 302 | Part 2 | Section 30 | 2007 | 3 | Safety of household and similar electrical appliances, Part 2: Particular requirements, Section 30: Room Heaters | Electrical | Qualitative | Cl 24.1.4 | Components | yes | Mandatory | Addition: For non-self-resetting thermal cut-outs operating during the test of 19.112, the number of cycles of operation is increased to 300. | The number of operations is increased to 300. Satisfactory/Unsatisfactory or N/A (No thermal motor protector used) |  | Cl 24.1.4 | IS 302-2-30:2007
IS 302 | Part 2 | Section 30 | 2007 | 3 | Safety of household and similar electrical appliances, Part 2: Particular requirements, Section 30: Room Heaters | Electrical | Qualitative | Cl 24.1.4 | Components | yes | Mandatory | Addition:For other non-self-resetting thermal cut-out, the number of cycles of operation is increased to 1 000. | The number of operations is increased to 1000. Satisfactory/Unsatisfactory or N/A (No thermal motor protector used) |  | Cl 24.1.4 | IS 302-2-30:2007
IS 302 | Part 2 | Section 30 | 2007 | 3 | Safety of household and similar electrical appliances, Part 2: Particular requirements, Section 30: Room Heaters | Electrical | Qualitative | Cl. 24.101 | Components | yes | Mandatory | Modification: Devices incorporated in oil-filled radiators in order to comply with 19.114 shall not be self-resetting. Compliance is checked by inspection. | Satisfactory/Unsatisfactory or N/A (In case of appliances other than Oil Filled Radiators) | Type of heater | Cl. 24.101 | IS 302-2-30:2007
IS 302 | Part 2 | Section 30 | 2007 | 3 | Safety of household and similar electrical appliances, Part 2: Particular requirements, Section 30: Room Heaters | Electrical | Qualitative | Cl 25.7 | Supply Connection and External Flexible Cords | yes | Mandatory | Addition: Supply cords of portable heaters intended to be used in greenhouses shall be polychloroprene sheathed flexible cord. | Satisfactory/Unsatisfactory or N/A (In case of portable heaters not intended for use in green houses) |  | Cl 25.7 | IS 302-2-30:2007
IS 302 | Part 2 | Section 30 | 2007 | 3 | Safety of household and similar electrical appliances, Part 2: Particular requirements, Section 30: Room Heaters | Electrical | Qualitative | Cl 25.7 | Supply Connection and External Flexible Cords | yes | Mandatory | Addition: Supply cord of heater intended to be used on building sites shall not be lighter than heavy polychloroprene sheathed flexible cord. Note: For portable oil-filled radiators. Metal parts likely to touch the supply cord in normal use include those parts that are inaccessible to the 75 mm diameter test rod but may come into contact with the cord when it is wrapped around the heater. This does not apply if storage means for the cord are provided. | Satisfactory/Unsatisfactory or N/A (In case of portable heaters not intended for use in green houses) |  | Cl 25.7 | IS 302-2-30:2007
IS 302 | Part 2 | Section 30 | 2007 | 3 | Safety of household and similar electrical appliances, Part 2: Particular requirements, Section 30: Room Heaters | Electrical | Qualitative | Cl. 29.2 | Creepage Distance & Clearances and solid insulation | yes | Mandatory | Addition: For fan heaters, the microenvironment is pollution degree 3 unless the threw insulation is enclosed or located so that it is unlikely to be exposed to pollution during normal use of the appliance. | Satisfactory/Unsatisfactory or N/A (For appliances other than fan heaters ) |  | Cl. 29.2 | IS 302-2-30:2007
IS 302 | Part 2 | Section 30 | 2007 | 3 | Safety of household and similar electrical appliances, Part 2: Particular requirements, Section 30: Room Heaters | Electrical | Qualitative | Cl.30 | Resistance to Heat, Fire | yes | Mandatory | Addition: For portable fan heaters, the temperature rise determined during the test of 19 are not taken into account. | Satisfactory/ Unsatisfactory |  | Cl.30 | IS 302-2-30:2007
IS 302 | Part 2 | Section 30 | 2007 | 3 | Safety of household and similar electrical appliances, Part 2: Particular requirements, Section 30: Room Heaters | Electrical | Qualitative | Cl 30.2.1 | Resistance to Heat, Fire | yes | Mandatory | Modification: The glow-wire test is carried out on enclosures at a temperature of 650°C. | mm (1 decimal place) |  | Cl 30.2.1 | IS 302-2-30:2007
IS 302 | Part 2 | Section 30 | 2007 | 3 | Safety of household and similar electrical appliances, Part 2: Particular requirements, Section 30: Room Heaters | Electrical | Qualitative | Cl. 30.101 | Resistance to Heat, Fire | yes | Mandatory | Addition: Fan heaters having an enclosure of substantially non-metallic material shall be resistant to fire. Compliance is checked by inspection and by subjecting the enclosure of the appliance to the needle-flame test of Annex E of part 1 of IS 302-1:2008. | Satisfactory/Unsatisfactory or N/A (Other than fan heaters having an enclosure of substantially non-metallic material) |  | Cl. 30.101 | IS 302-2-30:2007
IS 302 | Part 2 | Section 30 | 2007 | 3 | Safety of household and similar electrical appliances, Part 2: Particular requirements, Section 30: Room Heaters | Electrical | Qualitative | Cl.31 | Resistance to Rusting | yes | Mandatory | Addition: The needle flame test is not carried out on material classified as v-0 or v-1 according to IS 11000(Part2/Sec2), provided that test sample was no thicker than the relevant part | Satisfactory/ Unsatisfactory | Mention of material classification | Cl.31 | IS 302-2-30:2007