## IS 302_2_80_2017_1_TRep
IS Number | Part | Section | Year | Number of Amendments | Title of the Standard | Type of Test | Qualitative or Quantitative | Clause/ Table/ Annex Reference | Test Parameter Name | To be tested by Lab (YES / NO) | Mandatory or Optional | Requirement (as per Indian Standard) - No specified values to be mentioned here | Test Result/ Observation | Test Request Requirements | Test Method Reference | Test Method Reference Standard | Sl No. under Clause/ Table/ Annex Reference | Sample Quantity | Equipment | Clause No. | Test Parameter | Unit | Remarks | All appliances, ≤25 W; deviation | Heating appliances and combined appliances, >25 and ≤200 W; deviation | Heating appliances and combined appliances, >200 W; deviation | Motor-operated appliances, >25 and ≤300 W | Motor-operated appliances, >300 W; deviation | All appliances, ≤0.2 A; deviation | Heating appliances and combined appliances, >0.2 and ≤1.0 A; deviation | Heating appliances and combined appliances, >1.0 A; deviation | Motor-operated appliances, >0.2 and ≤1.5 A | Motor-operated appliances, >1.5 A | Windings (IS 1271 Class A) | Windings (Class E) | Windings (Class B) | Windings (Class F) | Windings (Class H) | Windings (Class 200) | Windings (Class 220) | Windings (Class 250) | Pins of appliance inlets (very hot) | Pins of appliance inlets (hot) | Pins of appliance inlets (cold) | Terminals of stationary appliances | Ambient switches without T-marking | Ambient switches with T-marking | Rubber/PVC insulation without rating | Rubber/PVC insulation with rating | Cord sheath (supplementary insulation) | Sliding contacts of cord reels | Points where insulation may contact terminals | Rubber, when used as gasket or similar (a) | Rubber, when used as gasket or similar (b) | Lampholders with T-marking B15 & B22 T1 | Lampholders with T-marking B15 & B22 T2 | Lampholders with T-marking others | Lampholders without T-marking E14 & B15 | Lampholders without T-marking B22 & E27 | Lampholders without T-marking others | Laminates - melamine/phenol/formaldehyde | Laminates - urea formaldehyde | Laminates - epoxy resin boards | Moulding - phenol/cellulose fillers | Moulding - phenol/mineral fillers | Moulding - melamine/formaldehyde | Moulding - urea/formaldehyde | Polyester/glass reinforcement | Silicone rubber | PTFE (teflon) | Mica/ceramic (as insulation) | Wooden supports and floor | Wood (general) | Stationary appliances (long operation) | Other appliances | Outer surface with T-marking | Capacitors (radio/TV) | Capacitors (ISQC 302400) | Other capacitors | Motor-operated appliances enclosure | Handles (normal use - metal) | Handles (normal use - porcelain) | Handles (normal use - moulded) | Handles (short use - metal) | Handles (short use - porcelain) | Handles (short use - moulded) | Parts in contact with oil (°C) | Class II appliances | Class III appliances | Portable Class I appliances | Stationary Class I motor-operated appliances | Stationary Class I heating appliances (0.21 mA per kW or max 1.5 mA) | Basic insulation, Rated Voltage (SEL) | Basic insulation, Rated Voltage (≤150) | Basic insulation, Rated Voltage (>150 & ≤250) | Basic insulation, Working Voltage (>250 V) | Supplementary insulation, Rated Voltage (SEL) | Supplementary insulation, Rated Voltage (≤150) | Supplementary insulation, Rated Voltage (>150 & ≤250) | Supplementary insulation, Working Voltage (>250 V) | Reinforced, Rated Voltage (SEL) | Reinforced insulation, Rated Voltage (≤150) | Reinforced insulation, Rated Voltage (>150 & ≤250) | Reinforced, Working Voltage (>250 V) | Appliances other than those operated until steady conditions are established - Class A | Appliances other than those operated until steady conditions are established - Class E | Appliances other than those operated until steady conditions are established - Class B | Appliances other than those operated until steady conditions are established - Class F | Appliances other than those operated until steady conditions are established - Class H | Appliances other than those operated until steady conditions are established - Class 200 | Appliances other than those operated until steady conditions are established - Class 220 | Appliances other than those operated until steady conditions are established - Class 250 | Appliances operated until steady conditions are established - Impedance protected - Class A | Appliances operated until steady conditions are established - Impedance protected - Class E | Appliances operated until steady conditions are established - Impedance protected - Class B | Appliances operated until steady conditions are established - Impedance protected - Class F | Appliances operated until steady conditions are established - Impedance protected - Class H | Appliances operated until steady conditions are established - Impedance protected - Class 200 | Appliances operated until steady conditions are established - Impedance protected - Class 220 | Appliances operated until steady conditions are established - Impedance protected - Class 250 | Appliances operated until steady conditions are established - Protected by protective device (First hour max value) - Class A | Appliances operated until steady conditions are established - Protected by protective device (First hour max value) - Class E | Appliances operated until steady conditions are established - Protected by protective device (First hour max value) - Class B | Appliances operated until steady conditions are established - Protected by protective device (First hour max value) - Class F | Appliances operated until steady conditions are established - Protected by protective device (First hour max value) - Class H | Appliances operated until steady conditions are established - Protected by protective device (First hour max value) - Class 200 | Appliances operated until steady conditions are established - Protected by protective device (First hour max value) - Class 220 | Appliances operated until steady conditions are established - Protected by protective device (First hour max value) - Class 250 | Appliances operated until steady conditions are established - Protected by protective device (After first hour max value) - Class A | Appliances operated until steady conditions are established - Protected by protective device (After first hour max value) - Class E | Appliances operated until steady conditions are established - Protected by protective device (After first hour max value) - Class B | Appliances operated until steady conditions are established - Protected by protective device (After first hour max value) - Class F | Appliances operated until steady conditions are established - Protected by protective device (After first hour max value) - Class H | Appliances operated until steady conditions are established - Protected by protective device (After first hour max value) - Class 200 | Appliances operated until steady conditions are established - Protected by protective device (After first hour max value) - Class 220 | Appliances operated until steady conditions are established - Protected by protective device (After first hour max value) - Class 250 | Appliances operated until steady conditions are established - Protected by protective device (After first hour arithmetic average) - Class A | Appliances operated until steady conditions are established - Protected by protective device (After first hour arithmetic average) - Class E | Appliances operated until steady conditions are established - Protected by protective device (After first hour arithmetic average) - Class B | Appliances operated until steady conditions are established - Protected by protective device (After first hour arithmetic average) - Class F | Appliances operated until steady conditions are established - Protected by protective device (After first hour arithmetic average) - Class H | Appliances operated until steady conditions are established - Protected by protective device (After first hour arithmetic average) - Class 200 | Appliances operated until steady conditions are established - Protected by protective device (After first hour arithmetic average) - Class 220 | Appliances operated until steady conditions are established - Protected by protective device (After first hour arithmetic average) - Class 250 | Wooden supports, walls, ceiling and floor of the test corner and wooden cabinets | Insulation of the supply cord | Supplementary insulation and reinforced insulation other than thermoplastic materials | Number of Conductors (including Earthing) - 2 (Cable) | Number of Conductors (including Earthing) - 2 (Conduit) | Number of Conductors (including Earthing) - 3 (Cable) | Number of Conductors (including Earthing) - 3 (Conduit) | Number of Conductors (including Earthing) - 4 (Cable) | Number of Conductors (including Earthing) - 4 (Conduit) | Number of Conductors (including Earthing) - 5 (Cable) | Number of Conductors (including Earthing) - 5 (Conduit) | Thermostats | Temperature limiters | Self-resetting thermal cut-outs | Voltage-maintained non-self-resetting thermal cut-outs | Other non-self-resetting thermal cut-outs | Timers | Energy regulators | Rated Current ≤0.2 A | Rated Current >0.2 A and ≤3 A | Rated Current >3 A and ≤6 A | Rated Current >6 A and ≤10 A | Rated Current >10 A and ≤16 A | Rated Current >16 A and ≤25 A | Rated Current >25 A and ≤32 A | Rated Current >32 A and ≤40 A | Rated Current >40 A and ≤63 A | Mass of Appliance ≤1 kg - Pull Force (N) | Mass of Appliance >1 and ≤4 kg - Pull Force (N) | Mass of Appliance >4 kg - Pull Force (N) | Mass of Appliance >1 kg - Torque (Nm) | Mass of Appliance >1 and ≤4 kg - Torque (Nm) | Mass of Appliance >4 kg - Torque (Nm) | Rated Current ≤3 A - Flexible Cords | Rated Current ≤3 A - Cable for Fixed Wiring | Rated Current >3 and ≤6 A - Flexible Cords | Rated Current >3 and ≤6 A - Cable for Fixed Wiring | Rated Current >6 and ≤10 A - Flexible Cords | Rated Current >6 and ≤10 A - Cable for Fixed Wiring | Rated Current >10 and ≤16 A - Flexible Cords | Rated Current >10 and ≤16 A - Cable for Fixed Wiring | Rated Current >16 and ≤25 A - Flexible Cords | Rated Current >16 and ≤25 A - Cable for Fixed Wiring | Rated Current >25 and ≤32 A - Flexible Cords | Rated Current >25 and ≤32 A - Cable for Fixed Wiring | Rated Current >32 and ≤40 A - Flexible Cords | Rated Current >32 and ≤40 A - Cable for Fixed Wiring | Rated Current >40 and ≤63 A - Flexible Cords | Rated Current >40 and ≤63 A - Cable for Fixed Wiring | Nominal Diameter ≤2.8 mm - Torque I | Nominal Diameter ≤2.8 mm - Torque II | Nominal Diameter ≤2.8 mm - Torque III | Nominal Diameter >2.8 and ≤3.0 mm - Torque I | Nominal Diameter >2.8 and ≤3.0 mm - Torque II | Nominal Diameter >2.8 and ≤3.0 mm - Torque III | Nominal Diameter >3.0 and ≤3.2 mm - Torque I | Nominal Diameter >3.0 and ≤3.2 mm - Torque II | Nominal Diameter >3.0 and ≤3.2 mm - Torque III | Nominal Diameter >3.2 and ≤3.6 mm - Torque I | Nominal Diameter >3.2 and ≤3.6 mm - Torque II | Nominal Diameter >3.2 and ≤3.6 mm - Torque III | Nominal Diameter >3.6 and ≤4.1 mm - Torque I | Nominal Diameter >3.6 and ≤4.1 mm - Torque II | Nominal Diameter >3.6 and ≤4.1 mm - Torque III | Nominal Diameter >4.1 and ≤4.7 mm - Torque I | Nominal Diameter >4.1 and ≤4.7 mm - Torque II | Nominal Diameter >4.1 and ≤4.7 mm - Torque III | Nominal Diameter >3.7 and ≤5.3 mm - Torque I | Nominal Diameter >3.7 and ≤5.3 mm - Torque II | Nominal Diameter >3.7 and ≤5.3 mm - Torque III | Nominal Diameter >5.3 mm - Torque I | Nominal Diameter >5.3 mm - Torque II | Nominal Diameter >5.3 mm - Torque III | Rated Voltage ≤50 V - Overvoltage Category I | Rated Voltage ≤50 V - Overvoltage Category II | Rated Voltage ≤50 V - Overvoltage Category III | Rated Voltage >50 and ≤150 V - Overvoltage Category I | Rated Voltage >50 and ≤150 V - Overvoltage Category II | Rated Voltage >50 and ≤150 V - Overvoltage Category III | Rated Voltage >150 and ≤300 V - Overvoltage Category I | Rated Voltage >150 and ≤300 V - Overvoltage Category II | Rated Voltage >150 and ≤300 V - Overvoltage Category III | Rated Impulse Voltage 330 V - Minimum Clearance | Rated Impulse Voltage 500 V - Minimum Clearance | Rated Impulse Voltage 800 V - Minimum Clearance | Rated Impulse Voltage 1500 V - Minimum Clearance | Rated Impulse Voltage 2500 V - Minimum Clearance | Rated Impulse Voltage 4000 V - Minimum Clearance | Rated Impulse Voltage 6000 V - Minimum Clearance | Rated Impulse Voltage 8000 V - Minimum Clearance | Rated Impulse Voltage 10000 V - Minimum Clearance | Working Voltage ≤50 - Pollution Degree 1 | Working Voltage ≤50 - Pollution Degree 2 - Material Group I | Working Voltage ≤50 - Pollution Degree 2 - Material Group II | Working Voltage ≤50 - Pollution Degree 2 - Material Group IIIa/IIIb | Working Voltage ≤50 - Pollution Degree 3 - Material Group I | Working Voltage ≤50 - Pollution Degree 3 - Material Group II | Working Voltage ≤50 - Pollution Degree 3 - Material Group IIIa/IIIb | Working Voltage >50 and ≤125 - Pollution Degree 1 | Working Voltage >50 and ≤125 - Pollution Degree 2 - Material Group I | Working Voltage >50 and ≤125 - Pollution Degree 2 - Material Group II | Working Voltage >50 and ≤125 - Pollution Degree 2 - Material Group IIIa/IIIb | Working Voltage >50 and ≤125 - Pollution Degree 3 - Material Group I | Working Voltage >50 and ≤125 - Pollution Degree 3 - Material Group II | Working Voltage >50 and ≤125 - Pollution Degree 3 - Material Group IIIa/IIIb | Working Voltage >125 and ≤250 - Pollution Degree 1 | Working Voltage >125 and ≤250 - Pollution Degree 2 - Material Group I | Working Voltage >125 and ≤250 - Pollution Degree 2 - Material Group II | Working Voltage >125 and ≤250 - Pollution Degree 2 - Material Group IIIa/IIIb | Working Voltage >125 and ≤250 - Pollution Degree 3 - Material Group I | Working Voltage >125 and ≤250 - Pollution Degree 3 - Material Group II | Working Voltage >125 and ≤250 - Pollution Degree 3 - Material Group IIIa/IIIb | Working Voltage >250 and ≤400 - Pollution Degree 1 | Working Voltage >250 and ≤400 - Pollution Degree 2 - Material Group I | Working Voltage >250 and ≤400 - Pollution Degree 2 - Material Group II | Working Voltage >250 and ≤400 - Pollution Degree 2 - Material Group IIIa/IIIb | Working Voltage >250 and ≤400 - Pollution Degree 3 - Material Group I | Working Voltage >250 and ≤400 - Pollution Degree 3 - Material Group II | Working Voltage >250 and ≤400 - Pollution Degree 3 - Material Group IIIa/IIIb | Working Voltage >400 and ≤500 - Pollution Degree 1 | Working Voltage >400 and ≤500 - Pollution Degree 2 - Material Group I | Working Voltage >400 and ≤500 - Pollution Degree 2 - Material Group II | Working Voltage >400 and ≤500 - Pollution Degree 2 - Material Group IIIa/IIIb | Working Voltage >400 and ≤500 - Pollution Degree 3 - Material Group I | Working Voltage >400 and ≤500 - Pollution Degree 3 - Material Group II | Working Voltage >400 and ≤500 - Pollution Degree 3 - Material Group IIIa/IIIb | Working Voltage >500 and ≤800 - Pollution Degree 1 | Working Voltage >500 and ≤800 - Pollution Degree 2 - Material Group I | Working Voltage >500 and ≤800 - Pollution Degree 2 - Material Group II | Working Voltage >500 and ≤800 - Pollution Degree 2 - Material Group IIIa/IIIb | Working Voltage >500 and ≤800 - Pollution Degree 3 - Material Group I | Working Voltage >500 and ≤800 - Pollution Degree 3 - Material Group II | Working Voltage >500 and ≤800 - Pollution Degree 3 - Material Group IIIa/IIIb | Working Voltage >800 and ≤1000 - Pollution Degree 1 | Working Voltage >800 and ≤1000 - Pollution Degree 2 - Material Group I | Working Voltage >800 and ≤1000 - Pollution Degree 2 - Material Group II | Working Voltage >800 and ≤1000 - Pollution Degree 2 - Material Group IIIa/IIIb | Working Voltage >800 and ≤1000 - Pollution Degree 3 - Material Group I | Working Voltage >800 and ≤1000 - Pollution Degree 3 - Material Group II | Working Voltage >800 and ≤1000 - Pollution Degree 3 - Material Group IIIa/IIIb | Working Voltage >1000 and ≤1250 - Pollution Degree 1 | Working Voltage >1000 and ≤1250 - Pollution Degree 2 - Material Group I | Working Voltage >1000 and ≤1250 - Pollution Degree 2 - Material Group II | Working Voltage >1000 and ≤1250 - Pollution Degree 2 - Material Group IIIa/IIIb | Working Voltage >1000 and ≤1250 - Pollution Degree 3 - Material Group I | Working Voltage >1000 and ≤1250 - Pollution Degree 3 - Material Group II | Working Voltage >1000 and ≤1250 - Pollution Degree 3 - Material Group IIIa/IIIb | Working Voltage >1250 and ≤1600 - Pollution Degree 1 | Working Voltage >1250 and ≤1600 - Pollution Degree 2 - Material Group I | Working Voltage >1250 and ≤1600 - Pollution Degree 2 - Material Group II | Working Voltage >1250 and ≤1600 - Pollution Degree 2 - Material Group IIIa/IIIb | Working Voltage >1250 and ≤1600 - Pollution Degree 3 - Material Group I | Working Voltage >1250 and ≤1600 - Pollution Degree 3 - Material Group II | Working Voltage >1250 and ≤1600 - Pollution Degree 3 - Material Group IIIa/IIIb | Working Voltage >1600 and ≤2000 - Pollution Degree 1 | Working Voltage >1600 and ≤2000 - Pollution Degree 2 - Material Group I | Working Voltage >1600 and ≤2000 - Pollution Degree 2 - Material Group II | Working Voltage >1600 and ≤2000 - Pollution Degree 2 - Material Group IIIa/IIIb | Working Voltage >1600 and ≤2000 - Pollution Degree 3 - Material Group I | Working Voltage >1600 and ≤2000 - Pollution Degree 3 - Material Group II | Working Voltage >1600 and ≤2000 - Pollution Degree 3 - Material Group IIIa/IIIb | Working Voltage >2000 and ≤2500 - Pollution Degree 1 | Working Voltage >2000 and ≤2500 - Pollution Degree 2 - Material Group I | Working Voltage >2000 and ≤2500 - Pollution Degree 2 - Material Group II | Working Voltage >2000 and ≤2500 - Pollution Degree 2 - Material Group IIIa/IIIb | Working Voltage >2000 and ≤2500 - Pollution Degree 3 - Material Group I | Working Voltage >2000 and ≤2500 - Pollution Degree 3 - Material Group II | Working Voltage >2000 and ≤2500 - Pollution Degree 3 - Material Group IIIa/IIIb | Working Voltage >2500 and ≤3200 - Pollution Degree 1 | Working Voltage >2500 and ≤3200 - Pollution Degree 2 - Material Group I | Working Voltage >2500 and ≤3200 - Pollution Degree 2 - Material Group II | Working Voltage >2500 and ≤3200 - Pollution Degree 2 - Material Group IIIa/IIIb | Working Voltage >2500 and ≤3200 - Pollution Degree 3 - Material Group I | Working Voltage >2500 and ≤3200 - Pollution Degree 3 - Material Group II | Working Voltage >2500 and ≤3200 - Pollution Degree 3 - Material Group IIIa/IIIb | Working Voltage >3200 and ≤4000 - Pollution Degree 1 | Working Voltage >3200 and ≤4000 - Pollution Degree 2 - Material Group I | Working Voltage >3200 and ≤4000 - Pollution Degree 2 - Material Group II | Working Voltage >3200 and ≤4000 - Pollution Degree 2 - Material Group IIIa/IIIb | Working Voltage >3200 and ≤4000 - Pollution Degree 3 - Material Group I | Working Voltage >3200 and ≤4000 - Pollution Degree 3 - Material Group II | Working Voltage >3200 and ≤4000 - Pollution Degree 3 - Material Group IIIa/IIIb | Working Voltage >4000 and ≤5000 - Pollution Degree 1 | Working Voltage >4000 and ≤5000 - Pollution Degree 2 - Material Group I | Working Voltage >4000 and ≤5000 - Pollution Degree 2 - Material Group II | Working Voltage >4000 and ≤5000 - Pollution Degree 2 - Material Group IIIa/IIIb | Working Voltage >4000 and ≤5000 - Pollution Degree 3 - Material Group I | Working Voltage >4000 and ≤5000 - Pollution Degree 3 - Material Group II | Working Voltage >4000 and ≤5000 - Pollution Degree 3 - Material Group IIIa/IIIb | Working Voltage >5000 and ≤6300 - Pollution Degree 1 | Working Voltage >5000 and ≤6300 - Pollution Degree 2 - Material Group I | Working Voltage >5000 and ≤6300 - Pollution Degree 2 - Material Group II | Working Voltage >5000 and ≤6300 - Pollution Degree 2 - Material Group IIIa/IIIb | Working Voltage >5000 and ≤6300 - Pollution Degree 3 - Material Group I | Working Voltage >5000 and ≤6300 - Pollution Degree 3 - Material Group II | Working Voltage >5000 and ≤6300 - Pollution Degree 3 - Material Group IIIa/IIIb | Working Voltage >6300 and ≤8000 - Pollution Degree 1 | Working Voltage >6300 and ≤8000 - Pollution Degree 2 - Material Group I | Working Voltage >6300 and ≤8000 - Pollution Degree 2 - Material Group II | Working Voltage >6300 and ≤8000 - Pollution Degree 2 - Material Group IIIa/IIIb | Working Voltage >6300 and ≤8000 - Pollution Degree 3 - Material Group I | Working Voltage >6300 and ≤8000 - Pollution Degree 3 - Material Group II | Working Voltage >6300 and ≤8000 - Pollution Degree 3 - Material Group IIIa/IIIb | Working Voltage >8000 and ≤10000 - Pollution Degree 1 | Working Voltage >8000 and ≤10000 - Pollution Degree 2 - Material Group I | Working Voltage >8000 and ≤10000 - Pollution Degree 2 - Material Group II | Working Voltage >8000 and ≤10000 - Pollution Degree 2 - Material Group IIIa/IIIb | Working Voltage >8000 and ≤10000 - Pollution Degree 3 - Material Group I | Working Voltage >8000 and ≤10000 - Pollution Degree 3 - Material Group II | Working Voltage >8000 and ≤10000 - Pollution Degree 3 - Material Group IIIa/IIIb | Working Voltage >10000 and ≤12500 - Pollution Degree 1 | Working Voltage >10000 and ≤12500 - Pollution Degree 2 - Material Group I | Working Voltage >10000 and ≤12500 - Pollution Degree 2 - Material Group II | Working Voltage >10000 and ≤12500 - Pollution Degree 2 - Material Group IIIa/IIIb | Working Voltage >10000 and ≤12500 - Pollution Degree 3 - Material Group I | Working Voltage >10000 and ≤12500 - Pollution Degree 3 - Material Group II | Working Voltage >10000 and ≤12500 - Pollution Degree 3 - Material Group IIIa/IIIb | Working Voltage ≤50 - Pollution Degree 1 | Working Voltage ≤50 - Pollution Degree 2 - Material Group I | Working Voltage ≤50 - Pollution Degree 2 - Material Group II | Working Voltage ≤50 - Pollution Degree 2 - Material Group IIIa/IIIb | Working Voltage ≤50 - Pollution Degree 3 - Material Group I | Working Voltage ≤50 - Pollution Degree 3 - Material Group II | Working Voltage ≤50 - Pollution Degree 3 - Material Group IIIa/IIIb | Working Voltage >50 and ≤125 - Pollution Degree 1 | Working Voltage >50 and ≤125 - Pollution Degree 2 - Material Group I | Working Voltage >50 and ≤125 - Pollution Degree 2 - Material Group II | Working Voltage >50 and ≤125 - Pollution Degree 2 - Material Group IIIa/IIIb | Working Voltage >50 and ≤125 - Pollution Degree 3 - Material Group I | Working Voltage >50 and ≤125 - Pollution Degree 3 - Material Group II | Working Voltage >50 and ≤125 - Pollution Degree 3 - Material Group IIIa/IIIb | Working Voltage >125 and ≤250 - Pollution Degree 1 | Working Voltage >125 and ≤250 - Pollution Degree 2 - Material Group I | Working Voltage >125 and ≤250 - Pollution Degree 2 - Material Group II | Working Voltage >125 and ≤250 - Pollution Degree 2 - Material Group IIIa/IIIb | Working Voltage >125 and ≤250 - Pollution Degree 3 - Material Group I | Working Voltage >125 and ≤250 - Pollution Degree 3 - Material Group II | Working Voltage >125 and ≤250 - Pollution Degree 3 - Material Group IIIa/IIIb | Working Voltage >250 and ≤400 - Pollution Degree 1 | Working Voltage >250 and ≤400 - Pollution Degree 2 - Material Group I | Working Voltage >250 and ≤400 - Pollution Degree 2 - Material Group II | Working Voltage >250 and ≤400 - Pollution Degree 2 - Material Group IIIa/IIIb | Working Voltage >250 and ≤400 - Pollution Degree 3 - Material Group I | Working Voltage >250 and ≤400 - Pollution Degree 3 - Material Group II | Working Voltage >250 and ≤400 - Pollution Degree 3 - Material Group IIIa/IIIb | Working Voltage >400 and ≤500 - Pollution Degree 1 | Working Voltage >400 and ≤500 - Pollution Degree 2 - Material Group I | Working Voltage >400 and ≤500 - Pollution Degree 2 - Material Group II | Working Voltage >400 and ≤500 - Pollution Degree 2 - Material Group IIIa/IIIb | Working Voltage >400 and ≤500 - Pollution Degree 3 - Material Group I | Working Voltage >400 and ≤500 - Pollution Degree 3 - Material Group II | Working Voltage >400 and ≤500 - Pollution Degree 3 - Material Group IIIa/IIIb | Working Voltage >500 and ≤800 - Pollution Degree 1 | Working Voltage >500 and ≤800 - Pollution Degree 2 - Material Group I | Working Voltage >500 and ≤800 - Pollution Degree 2 - Material Group II | Working Voltage >500 and ≤800 - Pollution Degree 2 - Material Group IIIa/IIIb | Working Voltage >500 and ≤800 - Pollution Degree 3 - Material Group I | Working Voltage >500 and ≤800 - Pollution Degree 3 - Material Group II | Working Voltage >500 and ≤800 - Pollution Degree 3 - Material Group IIIa/IIIb | Working Voltage >800 and ≤1000 - Pollution Degree 1 | Working Voltage >800 and ≤1000 - Pollution Degree 2 - Material Group I | Working Voltage >800 and ≤1000 - Pollution Degree 2 - Material Group II | Working Voltage >800 and ≤1000 - Pollution Degree 2 - Material Group IIIa/IIIb | Working Voltage >800 and ≤1000 - Pollution Degree 3 - Material Group I | Working Voltage >800 and ≤1000 - Pollution Degree 3 - Material Group II | Working Voltage >800 and ≤1000 - Pollution Degree 3 - Material Group IIIa/IIIb | Working Voltage >1000 and ≤1250 - Pollution Degree 1 | Working Voltage >1000 and ≤1250 - Pollution Degree 2 - Material Group I | Working Voltage >1000 and ≤1250 - Pollution Degree 2 - Material Group II | Working Voltage >1000 and ≤1250 - Pollution Degree 2 - Material Group IIIa/IIIb | Working Voltage >1000 and ≤1250 - Pollution Degree 3 - Material Group I | Working Voltage >1000 and ≤1250 - Pollution Degree 3 - Material Group II | Working Voltage >1000 and ≤1250 - Pollution Degree 3 - Material Group IIIa/IIIb | Working Voltage >1250 and ≤1600 - Pollution Degree 1 | Working Voltage >1250 and ≤1600 - Pollution Degree 2 - Material Group I | Working Voltage >1250 and ≤1600 - Pollution Degree 2 - Material Group II | Working Voltage >1250 and ≤1600 - Pollution Degree 2 - Material Group IIIa/IIIb | Working Voltage >1250 and ≤1600 - Pollution Degree 3 - Material Group I | Working Voltage >1250 and ≤1600 - Pollution Degree 3 - Material Group II | Working Voltage >1250 and ≤1600 - Pollution Degree 3 - Material Group IIIa/IIIb | Working Voltage >1600 and ≤2000 - Pollution Degree 1 | Working Voltage >1600 and ≤2000 - Pollution Degree 2 - Material Group I | Working Voltage >1600 and ≤2000 - Pollution Degree 2 - Material Group II | Working Voltage >1600 and ≤2000 - Pollution Degree 2 - Material Group IIIa/IIIb | Working Voltage >1600 and ≤2000 - Pollution Degree 3 - Material Group I | Working Voltage >1600 and ≤2000 - Pollution Degree 3 - Material Group II | Working Voltage >1600 and ≤2000 - Pollution Degree 3 - Material Group IIIa/IIIb | Working Voltage >2000 and ≤2500 - Pollution Degree 1 | Working Voltage >2000 and ≤2500 - Pollution Degree 2 - Material Group I | Working Voltage >2000 and ≤2500 - Pollution Degree 2 - Material Group II | Working Voltage >2000 and ≤2500 - Pollution Degree 2 - Material Group IIIa/IIIb | Working Voltage >2000 and ≤2500 - Pollution Degree 3 - Material Group I | Working Voltage >2000 and ≤2500 - Pollution Degree 3 - Material Group II | Working Voltage >2000 and ≤2500 - Pollution Degree 3 - Material Group IIIa/IIIb | Working Voltage >2500 and ≤3200 - Pollution Degree 1 | Working Voltage >2500 and ≤3200 - Pollution Degree 2 - Material Group I | Working Voltage >2500 and ≤3200 - Pollution Degree 2 - Material Group II | Working Voltage >2500 and ≤3200 - Pollution Degree 2 - Material Group IIIa/IIIb | Working Voltage >2500 and ≤3200 - Pollution Degree 3 - Material Group I | Working Voltage >2500 and ≤3200 - Pollution Degree 3 - Material Group II | Working Voltage >2500 and ≤3200 - Pollution Degree 3 - Material Group IIIa/IIIb | Working Voltage >3200 and ≤4000 - Pollution Degree 1 | Working Voltage >3200 and ≤4000 - Pollution Degree 2 - Material Group I | Working Voltage >3200 and ≤4000 - Pollution Degree 2 - Material Group II | Working Voltage >3200 and ≤4000 - Pollution Degree 2 - Material Group IIIa/IIIb | Working Voltage >3200 and ≤4000 - Pollution Degree 3 - Material Group I | Working Voltage >3200 and ≤4000 - Pollution Degree 3 - Material Group II | Working Voltage >3200 and ≤4000 - Pollution Degree 3 - Material Group IIIa/IIIb | Working Voltage >4000 and ≤5000 - Pollution Degree 1 | Working Voltage >4000 and ≤5000 - Pollution Degree 2 - Material Group I | Working Voltage >4000 and ≤5000 - Pollution Degree 2 - Material Group II | Working Voltage >4000 and ≤5000 - Pollution Degree 2 - Material Group IIIa/IIIb | Working Voltage >4000 and ≤5000 - Pollution Degree 3 - Material Group I | Working Voltage >4000 and ≤5000 - Pollution Degree 3 - Material Group II | Working Voltage >4000 and ≤5000 - Pollution Degree 3 - Material Group IIIa/IIIb | Working Voltage >5000 and ≤6300 - Pollution Degree 1 | Working Voltage >5000 and ≤6300 - Pollution Degree 2 - Material Group I | Working Voltage >5000 and ≤6300 - Pollution Degree 2 - Material Group II | Working Voltage >5000 and ≤6300 - Pollution Degree 2 - Material Group IIIa/IIIb | Working Voltage >5000 and ≤6300 - Pollution Degree 3 - Material Group I | Working Voltage >5000 and ≤6300 - Pollution Degree 3 - Material Group II | Working Voltage >5000 and ≤6300 - Pollution Degree 3 - Material Group IIIa/IIIb | Working Voltage >6300 and ≤8000 - Pollution Degree 1 | Working Voltage >6300 and ≤8000 - Pollution Degree 2 - Material Group I | Working Voltage >6300 and ≤8000 - Pollution Degree 2 - Material Group II | Working Voltage >6300 and ≤8000 - Pollution Degree 2 - Material Group IIIa/IIIb | Working Voltage >6300 and ≤8000 - Pollution Degree 3 - Material Group I | Working Voltage >6300 and ≤8000 - Pollution Degree 3 - Material Group II | Working Voltage >6300 and ≤8000 - Pollution Degree 3 - Material Group IIIa/IIIb | Working Voltage >8000 and ≤10000 - Pollution Degree 1 | Working Voltage >8000 and ≤10000 - Pollution Degree 2 - Material Group I | Working Voltage >8000 and ≤10000 - Pollution Degree 2 - Material Group II | Working Voltage >8000 and ≤10000 - Pollution Degree 2 - Material Group IIIa/IIIb | Working Voltage >8000 and ≤10000 - Pollution Degree 3 - Material Group I | Working Voltage >8000 and ≤10000 - Pollution Degree 3 - Material Group II | Working Voltage >8000 and ≤10000 - Pollution Degree 3 - Material Group IIIa/IIIb | Working Voltage >10000 and ≤12500 - Pollution Degree 1 | Working Voltage >10000 and ≤12500 - Pollution Degree 2 - Material Group I | Working Voltage >10000 and ≤12500 - Pollution Degree 2 - Material Group II | Working Voltage >10000 and ≤12500 - Pollution Degree 2 - Material Group IIIa/IIIb | Working Voltage >10000 and ≤12500 - Pollution Degree 3 - Material Group I | Working Voltage >10000 and ≤12500 - Pollution Degree 3 - Material Group II | Working Voltage >10000 and ≤12500 - Pollution Degree 3 - Material Group IIIa/IIIb | Size of Ceiling Fan, Upto and including 1.14 m | Size of Ceiling Fan, above 1.14 m
302 | 2 | 80 | 2017 | 1 | Household and Similar Electrical Appliances - Safety Part 2-80 Particular Requirements for Fans | Electrical | Qualitative | Clause 6.2 | Classification | Yes | Mandatory | Addition: Duct fans shall be at least IPX2. | IP rating | Degree of protection | Clause 6.2 | IS 302-2-80:2017 | [17 empty] | deg celsius (max) | deg celsius (max) | deg celsius (max) | deg celsius (max) | deg celsius (max) | deg celsius (max) | deg celsius (max) | deg celsius (max) | deg celsius (max) | deg celsius (max) | deg celsius (max) | deg celsius (max) | deg celsius (max) | deg celsius (max) | deg celsius (max) | deg celsius (max) | deg celsius (max) | deg celsius (max) | deg celsius (max) | deg celsius (max) | deg celsius (max) | deg celsius (max) | deg celsius (max) | deg celsius (max) | deg celsius (max) | deg celsius (max) | deg celsius (max) | deg celsius (max) | deg celsius (max) | deg celsius (max) | deg celsius (max) | deg celsius (max) | deg celsius (max) | deg celsius (max) | deg celsius (max) | deg celsius (max) | deg celsius (max) | deg celsius (max) | deg celsius (max) | deg celsius (max) | deg celsius (max) | deg celsius (max) | deg celsius (max) | deg celsius (max) | deg celsius (max) | deg celsius (max) | deg celsius (max) | deg celsius (max) | deg celsius (max) | deg celsius (max) | deg celsius (max) | deg celsius (max) | deg celsius (max) | deg celsius (max) | [5 empty] | in Volts (V) | in Volts (V) | in Volts (V) | in Volts (V) | in Volts (V) | in Volts (V) | in Volts (V) | in Volts (V) | in Volts (V) | in Volts (V) | in Volts (V) | in Volts (V) | deg C | deg C | deg C | deg C | deg C | deg C | deg C | deg C | deg C | deg C | deg C | deg C | deg C | deg C | deg C | deg C | deg C | deg C | deg C | deg C | deg C | deg C | deg C | deg C | deg C | deg C | deg C | deg C | deg C | deg C | deg C | deg C | deg C | deg C | deg C | deg C | deg C | deg C | deg C | deg C | deg C | deg C | deg C | mm | mm | mm | mm | mm | mm | mm | mm | [22 empty] | sqmm | sqmm | sqmm | sqmm | sqmm | sqmm | sqmm | sqmm | sqmm | sqmm | sqmm | sqmm | sqmm | sqmm | sqmm | sqmm | [24 empty] | V | V | V | V | V | V | V | V | V | mm | mm | mm | mm | mm | mm | mm | mm | mm
302 | 2 | 80 | 2017 | 1 | Household and Similar Electrical Appliances - Safety Part 2-80 Particular Requirements for Fans | Electrical | Qualitative | Clause 6.101 | Classification | Yes | Mandatory | Addition: Fans shall be of one of the following classes with respect to climatic conditions: a) fans for temperate climates; and b) fans for tropical climates. Compliance is checked by inspection. | Satisfactory/Unsatisfactory | Fans for tropical or temperate climates | Clause 6.101 | IS 302-2-80:2017 |  |  |  | 10.1 | Rated Power Input, W | W |  | ±20 percent | ±10 percent | ±5 percent or 20 W (whichever is the greater) -10 percent | ±20 percent | ±15 percent or 60 W (whichever is the greater)
302 | 2 | 80 | 2017 | 1 | Household and Similar Electrical Appliances - Safety Part 2-80 Particular Requirements for Fans | Electrical | Qualitative | Clause 7.1 | Marking and instructions | Yes | Mandatory | Addition: Fans for tropical climates shall be marked with the letter T. | Satisfactory/Unsatisfactory | Instruction manual | Clause 7.1 | IS 302-2-80:2017 | To be only filled if the Column I and Column J are having same information and Column M is having different information | NOT TO BE FILLED |  | 10.2 | Rated Current | A | [6 empty] | +20 percent | ±10 percent | +5 percent or 0.10 A (whichever is the greater) -10 percent | +20 percent | +15 percent or 0.30 A (whichever is the greater)
302 | 2 | 80 | 2017 | 1 | Household and Similar Electrical Appliances - Safety Part 2-80 Particular Requirements for Fans | Electrical | Qualitative | Clause 7.1 | Marking and instructions | Yes | Mandatory | Addition: Fans intended for operation in locations where the local ambient temperature exceeds 40 °C shall be marked with the ambient operating temperature. Fans shall also be marked for its size. | Satisfactory/Unsatisfactory | Instruction manual | Clause 7.1 | IS 302-2-80:2017
302 | 2 | 80 | 2017 | 1 | Household and Similar Electrical Appliances - Safety Part 2-80 Particular Requirements for Fans | Electrical | Qualitative | Clause 7.12 | Marking and instructions | Yes | Mandatory | Addition:if the instructions state that the guard has to be removed for cleaning purposes, the instructions shall state the substance of the following: Ensure that the fan is switched off from the supply mains before removing the guard. | Satisfactory/Unsatisfactory | Instruction manual | Clause 7.12 | IS 302-2-80:2017
302 | 2 | 80 | 2017 | 1 | Household and Similar Electrical Appliances - Safety Part 2-80 Particular Requirements for Fans | Electrical | Qualitative | Clause 7.12.1 | Marking and instructions | Yes | Mandatory | Addition: The installation instructions shall include the substance of the following: | Satisfactory/Unsatisfactory | Instruction manual | Clause 7.12.1 | IS 302-2-80:2017
302 | 2 | 80 | 2017 | 1 | Household and Similar Electrical Appliances - Safety Part 2-80 Particular Requirements for Fans | Electrical | Qualitative | Clause 7.12.1 | Marking and instructions | Yes | Mandatory | Addition: a)Model or type reference of a luminaire that may be installed in a fan constructed for this purpose; | Satisfactory/Unsatisfactory | Instruction manual | Clause 7.12.1 | IS 302-2-80:2017
302 | 2 | 80 | 2017 | 1 | Household and Similar Electrical Appliances - Safety Part 2-80 Particular Requirements for Fans | Electrical | Qualitative | Clause 7.12.1 | Marking and instructions | Yes | Mandatory | Addition: b) Whether the fan is intended for mounting in outside windows or walls (for partition fans); | Satisfactory/Unsatisfactory | Instruction manual | Clause 7.12.1 | IS 302-2-80:2017
302 | 2 | 80 | 2017 | 1 | Household and Similar Electrical Appliances - Safety Part 2-80 Particular Requirements for Fans | Electrical | Qualitative | Clause 7.12.1 | Marking and instructions | Yes | Mandatory | Addition: That the fan is to be installed so that the blades are more than 2.3 m above the floor (for fans intended to be mounted at high level); and | Satisfactory/Unsatisfactory | Instruction manual | Clause 7.12.1 | IS 302-2-80:2017
302 | 2 | 80 | 2017 | 1 | Household and Similar Electrical Appliances - Safety Part 2-80 Particular Requirements for Fans | Electrical | Qualitative | Clause 7.12.1 | Marking and instructions | Yes | Mandatory | Addition: d) That precautions must be taken to avoid the back-flow of gases into the room from the open flue of gas or other fuel-burning appliances (for duct and partition fans). | Satisfactory/Unsatisfactory | Instruction manual | Clause 7.12.1 | IS 302-2-80:2017
302 | 2 | 80 | 2017 | 1 | Household and Similar Electrical Appliances - Safety Part 2-80 Particular Requirements for Fans | Electrical | Qualitative | Clause 7.101. | Marking and instructions | Yes | Mandatory | The fans may also be marked with the Standard Mark. | Satisfactory/Unsatisfactory |  | Clause 7.101. | IS 302-2-80:2017
302 | 2 | 80 | 2017 | 1 | Household and Similar Electrical Appliances - Safety Part 2-80 Particular Requirements for Fans | Electrical | Qualitative | Clause 7.101.1 | Marking and instructions | Yes | Mandatory | The use of the Standard Mark is governed by the provisions of the Bureau of Indian Standards Act, 1986 and the Rules and Regulations made thereunder. The details of conditions under which the license for the use of standard mark may be granted to manufacturers or producers may be obtained from the Bureau of Indian Standards. | Satisfactory/Unsatisfactory |  | Clause 7.101.1 | IS 302-2-80:2017
302 | 2 | 80 | 2017 | 1 | Household and Similar Electrical Appliances - Safety Part 2-80 Particular Requirements for Fans | Electrical | Qualitative | Clause 8.1.2 | Protection against access to live parts | Yes | Mandatory | Modification: Lamps are not removed. However, during insertion or removal of lamps, protection against contact with live parts of the lamp cap shall be ensured. | Satisfactory/Unsatisfactory/ Not Applicable | Class of Appliance | Clause 8.1.2 | IS 302-2-80:2017
302 | 2 | 80 | 2017 | 1 | Household and Similar Electrical Appliances - Safety Part 2-80 Particular Requirements for Fans | Electrical | Qualitative | Clause 8.2 | Protection against access to live parts | Yes | Mandatory | Addition: After the removal of detachable parts for the purposes of user maintenance, the basic insulation of internal wiring may be touched provided that it is electrically equivalent to the insulation of cords complying with IS 694 or IS 9968 (Part 1). | Satisfactory/Unsatisfactory/ Not Applicable | Class of Appliance | Clause 8.2 | IS 302-2-80:2017 | [6 empty] | Wiring shall be electrically equivalent to the insulation of cords complying with IS 694 or IS 9968 (Part 1).
302 | 2 | 80 | 2017 | 1 | Household and Similar Electrical Appliances - Safety Part 2-80 Particular Requirements for Fans | Electrical | Quantitative | Clause 10.1 | Power input and current | Yes | Mandatory | Addition: Appliances are tested with shutters or similar devices in the open position. The appliance is supplied at rated frequency. Capacitors, if any, associated with the appliance shall be retained in the circuit. Regulator, if provided, shall be set at the highest speed position. | Wattage , Ampere | Rated voltage or Rated Curent, Frequency | Clause 10.1 | IS 302-2-80:2017
302 | 2 | 80 | 2017 | 1 | Household and Similar Electrical Appliances - Safety Part 2-80 Particular Requirements for Fans | Electrical | Quantitative | Clause 10.2 | Power input and current | Yes | Mandatory | Addition: Appliances are tested with shutters or similar devices in the open position. | Wattage , Ampere | Rated voltage or Rated Curent, Frequency | Clause 10.2 | IS 302-2-80:2017
302 | 2 | 80 | 2017 | 1 | Household and Similar Electrical Appliances - Safety Part 2-80 Particular Requirements for Fans | Electrical | Qualitative | Clause 11.7 | Heating | Yes | Mandatory | Replacement: Appliances are operated until steady conditions are established. | Satisfactory/Unsatisfactory | Motor Winding Class of insulation , Rated Power Input | Clause 11.7 | IS 302-2-80:2017
302 | 2 | 80 | 2017 | 1 | Household and Similar Electrical Appliances - Safety Part 2-80 Particular Requirements for Fans | Electrical | Quantitative | Clause 11.8 | Heating | Yes | Mandatory | Addition: The temperature rise limits for appliances for tropical climates are reduced by 15 K. | K | Motor Winding Class of insulation , Rated Power Input | Clause 11.8 | IS 302-2-80:2017
302 | 2 | 80 | 2017 | 1 | Household and Similar Electrical Appliances - Safety Part 2-80 Particular Requirements for Fans | Electrical | Qualitative | Clause 11.8 | Heating | Yes | Mandatory | Addition: The temperature rise limits for fans marked with anambient operating temperature are reduced by the difference between the marked value and 25 °C | Satisfactory/Unsatisfactory | Motor Winding Class of insulation , Rated Power Input | Clause 11.8 | IS 302-2-80:2017
302 | 2 | 80 | 2017 | 1 | Household and Similar Electrical Appliances - Safety Part 2-80 Particular Requirements for Fans | Electrical | 'Qualitative | Clause 15.1.1 | Moisture resistance | Yes | Mandatory | Addition: The outer part of fans intended to be installed in the external structure of a building is subjected to the test of 14.2.4 a) of IS/IEC 60529, the part of the fan not mounted on the outside surface being protected against spray from the oscillating tube. | Satisfactory/Unsatisfactory |  | Clause 15.1.1 | IS 302-2-80:2017
302 | 2 | 80 | 2017 | 1 | Household and Similar Electrical Appliances - Safety Part 2-80 Particular Requirements for Fans | Electrical | 'Qualitative | Clause 15.1.2 | Moisture resistance | Yes | Mandatory | Addition: The test is carried out with the appliance in the rest position and then in operation while supplied at rated voltage, shutters or similar devices being in the open position. | Satisfactory/Unsatisfactory |  | Clause 15.1.2 | IS 302-2-80:2017
302 | 2 | 80 | 2017 | 1 | Household and Similar Electrical Appliances - Safety Part 2-80 Particular Requirements for Fans | Electrical | 'Qualitative | Clause 15.1.1 | Moisture resistance | Yes | Mandatory | Addition: Fans marked with the second numeral of the IP system are subjected to the appropriate test of IS/IEC 60529 both at rest and in operation while supplied at rated voltage. | Satisfactory/Unsatisfactory | IP classification | Clause 15.1.1 | IS 302-2-80:2017
302 | 2 | 80 | 2017 | 1 | Household and Similar Electrical Appliances - Safety Part 2-80 Particular Requirements for Fans | Electrical | Qualitative | Clause 19.1 | Abnormal operation | Yes | Mandatory | Addition: Fans incorporating shutters or similar devices operated by a control are also subjected to the test of 19.101. | Satisfactory/Unsatisfactory | Rated power input | Clause 19.1 | IS 302-2-80:2017
302 | 2 | 80 | 2017 | 1 | Household and Similar Electrical Appliances - Safety Part 2-80 Particular Requirements for Fans | Electrical | Qualitative | Clause 19.7 | Abnormal operation | Yes | Mandatory | Addition: Separate controls are mounted on a dull black-painted plywood board. Approximately 50 percent of the area of each ventilating opening is blocked. The temperature of windings shall not exceed the values specified in Table 8 and the temperature rise of the bo ard shall not exceed | Satisfactory/Unsatisfactory /Not applicable | Rated power input | Clause 19.7 | IS 302-2-80:2017
302 | 2 | 80 | 2017 | 1 | Household and Similar Electrical Appliances - Safety Part 2-80 Particular Requirements for Fans | Electrical | Qualitative | Clause 19.7 | Abnormal operation | Yes | Mandatory | ,Addition: a) 50 K, for appliances with T marking; and | Satisfactory/Unsatisfactory /Not applicable | Rated power input | Clause 19.7 | IS 302-2-80:2017
302 | 2 | 80 | 2017 | 1 | Household and Similar Electrical Appliances - Safety Part 2-80 Particular Requirements for Fans | Electrical | Qualitative | Clause 19.7 | Abnormal operation | Yes | Mandatory | Addition: b) 65 K, for other appliances. | Satisfactory/Unsatisfactory /Not applicable | Rated power input | Clause 19.7 | IS 302-2-80:2017
302 | 2 | 80 | 2017 | 1 | Household and Similar Electrical Appliances - Safety Part 2-80 Particular Requirements for Fans | Electrical | Qualitative | Clause 19.101 | Abnormal operation | Yes | Mandatory | Fans incorporating shutters or similar devices that are operated automatically are supplied at rated voltage and operated with the shutters or similar devices held in the closed or open position, whichever is more unfavourable. | Satisfactory/Unsatisfactory /Not applicable | Rated power input | Clause 19.101 | IS 302-2-80:2017
302 | 2 | 80 | 2017 | 1 | Household and Similar Electrical Appliances - Safety Part 2-80 Particular Requirements for Fans | Electrical | 'Qualitative | Clause 20.1 | Stability and mechanical hazards | Yes | Mandatory | Addition: Portable pedestal fans having a height exceeding 1.7 m and a mass exceeding 10 kg are placed on a horizontal surface. A force of 40 N is applied to the appliance at a height of 1.5 m in the most unfavourable horizontal direction. The appliance shall not overturn. | Satisfactory / Unsatisfactory/Not applicable | Declaration of type of fan | Clause 20.1 | IS 302-2-80:2017
302 | 2 | 80 | 2017 | 1 | Household and Similar Electrical Appliances - Safety Part 2-80 Particular Requirements for Fans | Electrical | 'Qualitative | Clause 20.1 | Stability and mechanical hazards | Yes | Mandatory | Addition: In fans provided with oscillatory mechanism, means shall be provided to ensure that when properly installed, the fan is not stalled or overturned. | Satisfactory / Unsatisfactory/Not applicable | Declaration of type of fan | Clause 20.1 | IS 302-2-80:2017
302 | 2 | 80 | 2017 | 1 | Household and Similar Electrical Appliances - Safety Part 2-80 Particular Requirements for Fans | Electrical | 'Qualitative | Clause 20.101 | Stability and mechanical hazards | Yes | Mandatory | Addition: Fan blades, other than those of fans for mounting at high level, shall be guarded unless their leading edges and tips are rounded and, | Satisfactory/Unsatisfactory/ Not Applicable | Declaration of type of fan | Clause 20.101 | IS 302-2-80:2017
302 | 2 | 80 | 2017 | 1 | Household and Similar Electrical Appliances - Safety Part 2-80 Particular Requirements for Fans | Electrical | 'Qualitative | Clause 20.101 | Stability and mechanical hazards | Yes | Mandatory | Addition: a) they have a hardness less than D 60 Shore; or | Satisfactory/Unsatisfactory/ Not Applicable | Declaration of type of fan | Clause 20.101 | IS 302-2-80:2017
302 | 2 | 80 | 2017 | 1 | Household and Similar Electrical Appliances - Safety Part 2-80 Particular Requirements for Fans | Electrical | Quantitative | Clause 20.101 | Stability and mechanical hazards | Yes | Mandatory | Addition: b) they have a peripheral speed less than 15 m/s when the fan is supplied at rated voltage; or | Speed in m/s | Declaration of type of fan | Clause 20.101 | IS 302-2-80:2017
302 | 2 | 80 | 2017 | 1 | Household and Similar Electrical Appliances - Safety Part 2-80 Particular Requirements for Fans | Electrical | Quantitative | Clause 20.101 | Stability and mechanical hazards | Yes | Mandatory | Addition: c) the fan has a power output not exceeding 2 W when supplied at rated voltage. NOTE — An edge with a radius of not less than 0.5 mm is considered to be rounded. Compliance is checked by inspection and by measurement. | Wattage | Declaration of type of fan | Clause 20.101 | IS 302-2-80:2017
302 | 2 | 80 | 2017 | 1 | Household and Similar Electrical Appliances - Safety Part 2-80 Particular Requirements for Fans | Electrical | 'Qualitative | Clause 20.102.1 | Static Load Test for Ceiling Suspended Fan Blade Brackets | Yes | Mandatory | A blade brackets used on a ceiling suspended fan shall be subjected to the static load test-described in 20.102.2 of IS 302-2-80:2017. | Satisfactory/Unsatisfactory/Not Applicable | Declaration of type of fan | Clause 20.102.1 | IS 302-2-80:2017 | [471 empty] | Total Static Load on Sample Blade Bracket: 9.07 | Total Static Load on Sample Blade Bracket: 15.88
302 | 2 | 80 | 2017 | 1 | Household and Similar Electrical Appliances - Safety Part 2-80 Particular Requirements for Fans | Electrical | 'Qualitative | Clause 20.102.2 | Static Load Test for Ceiling Suspended Fan Blade Brackets | Yes | Mandatory | The mounting feet of the blade brackets shall be fixed by a support, vice or other securing means. The brackets shall be oriented as intended for actual use. After securing the bracket mounting feet, a crossbar is secured across the top of the outer-most blade mounting hole(s). The load is suspended from the centre of the crossbar for 1 min. The combined weight of the crossbar, load and means of load suspension shall be in accordance with Table 101. | Satisfactory/Unsatisfactory/Not Applicable | Declaration of type of fan | Clause 20.102.2 | IS 302-2-80:2017
302 | 2 | 80 | 2017 | 1 | Household and Similar Electrical Appliances - Safety Part 2-80 Particular Requirements for Fans | Electrical | Qualitative | Clause 21.1 | Mechanical strength | Yes | Mandatory | Appliances are also subjected to the test of 21.101. | Satisfactory/Unsatisfactory /Not applicable | _ | Clause 21.1 | IS 302-2-80:2017
302 | 2 | 80 | 2017 | 1 | Household and Similar Electrical Appliances - Safety Part 2-80 Particular Requirements for Fans | Electrical | Qualitative | Clause 21.101 | Fan guard stength test | Yes | Mandatory | Fan guards are subjected to a push force and a pull force of 20 N applied along the axis of the fan motor. After the test, it shall not be possible to touch dangerous moving parts with a test probe that is similar to test probe B of IS 1401, but having a circular stop face with a diameter of 50 mm instead of the noncircular face. The test probe is applied with a force not exceeding 5 N. | Satisfactory/Unsatisfactory/ Not Applicable | Declaration of type of fan | Clause 21.101 | IS 302-2-80:2017
302 | 2 | 80 | 2017 | 1 | Household and Similar Electrical Appliances - Safety Part 2-80 Particular Requirements for Fans | Electrical | 'Qualitative | Clause 21.102 | suspension system strength test | Yes | Mandatory | Exception: Ceiling fans shall have adequate strength. Compliance is checked by the following test. | Satisfactory/Unsatisfactory /Not applicable |  | Clause 21.102 | IS 302-2-80:2017
302 | 2 | 80 | 2017 | 1 | Household and Similar Electrical Appliances - Safety Part 2-80 Particular Requirements for Fans | Electrical | 'Qualitative | Clause 21.102 | suspension system strength test | Yes | Mandatory | Ceiling fans are mounted in accordance with the installation instructions. A load of 10 000 N is suspended from the body of the fan for 1 min. | Satisfactory/Unsatisfactory/ Not Applicable | Instruction Manual | Clause 21.102 | IS 302-2-80:2017
302 | 2 | 80 | 2017 | 1 | Household and Similar Electrical Appliances - Safety Part 2-80 Particular Requirements for Fans | Electrical | 'Qualitative | Clause 21.102 | suspension system strength test | Yes | Mandatory | A torque of 50 Nm is then applied to the fixed body of the fan for 1 min. The test is repeated with the torque applied in the reverse direction. | Satisfactory/Unsatisfactory/ Not Applicable |  | Clause 21.102 | IS 302-2-80:2017
302 | 2 | 80 | 2017 | 1 | Household and Similar Electrical Appliances - Safety Part 2-80 Particular Requirements for Fans | Electrical | Quantitative | Clause 21.102 | suspension system strength test | Yes | Mandatory | Metal parts used in the suspension system shall have a minimum wall thickness of 1.5 mm. No parts of any hole or slot shall be closer than 5 mm from the edge. A safety cord shall be provided as a back up to the main suspension system and shall be strong enough to take 20 times the weight of the complete fan. | mm |  | Clause 21.102 | IS 302-2-80:2017
302 | 2 | 80 | 2017 | 1 | Household and Similar Electrical Appliances - Safety Part 2-80 Particular Requirements for Fans | Electrical | Quantitative | Clause 21.102 | suspension system strength test | Yes | Mandatory | A safety cord shall be provided as a back up to the main suspension system and shall be strong enough to take 20 times the weight of the complete fan. | Weight |  | Clause 21.102 | IS 302-2-80:2017
302 | 2 | 80 | 2017 | 1 | Household and Similar Electrical Appliances - Safety Part 2-80 Particular Requirements for Fans | Electrical | 'Qualitative | Clause 21.102 | suspension system strength test | Yes | Mandatory | The suspension system shall not break and the fan shall not be damaged to such an extent that compliance with 8.1, 16.3 and 29 is impaired. NOTE — The suspension system shall be either bolted or screwed at the motor end and the suspension end. In case, it is screwed, the threads shall be such as to tend the joints to tighten when the fan is in motion. The joints shall be further secured by the use of lock nut or split pin. | Satisfactory/Unsatisfactory/ Not Applicable |  | Clause 21.102 | IS 302-2-80:2017
302 | 2 | 80 | 2017 | 1 | Household and Similar Electrical Appliances - Safety Part 2-80 Particular Requirements for Fans | Electrical | Qualitative | Clause 22.1 | Construction | Yes | Mandatory | Addition: NOTE 101 —The enclosure defined in IS/IEC 60529 does not include guards for fan blades. | Satisfactory/Unsatisfactory /Not applicable |  | Clause 22.1 | IS 302-2-80:2017
302 | 2 | 80 | 2017 | 1 | Household and Similar Electrical Appliances - Safety Part 2-80 Particular Requirements for Fans | Electrical | Qualitative | Clause 22.11 | Construction | Yes | Mandatory | Modification: The 50 N force is not applied to clips used to fasten fan guards. Instead, a force of 15 N is applied in any direction to the clips in an attempt to release them. | Satisfactory/Unsatisfactory /Not applicable |  | Clause 22.11 | IS 302-2-80:2017
302 | 2 | 80 | 2017 | 1 | Household and Similar Electrical Appliances - Safety Part 2-80 Particular Requirements for Fans | Electrical | 'Qualitative | Clause 22.101 | Construction | Yes | Mandatory | Appliances having provision for attaching a luminaire shall incorporate appropriate terminals and internal wiring. Compliance is checked by inspection. | Satisfactory/Unsatisfactory /Not applicable |  | Clause 22.101 | IS 302-2-80:2017
302 | 2 | 80 | 2017 | 1 | Household and Similar Electrical Appliances - Safety Part 2-80 Particular Requirements for Fans | Electrical | 'Qualitative | Clause 22.102 | Construction | Yes | Mandatory | Thermal cutouts, if any, incorporated in duct fans in order to comply with 19 shall be non-self resetting. Compliance is checked by inspection. | Satisfactory/Unsatisfactory /Not applicable |  | Clause 22.102 | IS 302-2-80:2017
302 | 2 | 80 | 2017 | 1 | Household and Similar Electrical Appliances - Safety Part 2-80 Particular Requirements for Fans | Electrical | 'Qualitative | Clause 22.103 | Construction | Yes | Mandatory | Electrical insulation for which clearances and creepage distances are specified shall not be located in air ducts unless adequate precautions are taken to reduce the effects of contamination. Compliance is checked by inspection. | Satisfactory/Unsatisfactory /Not applicable |  | Clause 22.103 | IS 302-2-80:2017
302 | 2 | 80 | 2017 | 1 | Household and Similar Electrical Appliances - Safety Part 2-80 Particular Requirements for Fans | Electrical | Qualitative | Clause 23.3 | Internal wiring | Yes | Mandatory | Modification: Instead of moving the movable part backwards and forwards, fans with an oscillating mechanism are tested as follows. | Satisfactory/Unsatisfactory |  | Clause 23.3 | IS 302-2-80:2017
302 | 2 | 80 | 2017 | 1 | Household and Similar Electrical Appliances - Safety Part 2-80 Particular Requirements for Fans | Electrical | Qualitative | Clause 23.3 | Internal wiring | Yes | Mandatory | Modification: Fans are supplied at rated voltage and operated undernormal operation, the angle of oscillation being the maximum allowed by the construction. The test is carried out for 100 000 cycles of oscillation. | The test is carried out for 100 000 cycles of oscillation. Satisfactory/Unsatisfactory |  | Clause 23.3 | IS 302-2-80:2017
302 | 2 | 80 | 2017 | 1 | Household and Similar Electrical Appliances - Safety Part 2-80 Particular Requirements for Fans | Electrical | Qualitative | Clause 24.2 | Components | Yes | Mandatory | Addition: Appliances having a rated power input not exceeding25 W may be fitted with a switch in the supply cord. | Satisfactory/Unsatisfactory /Not applicable | _ | Clause 24.2 | IS 302-2-80:2017
302 | 2 | 80 | 2017 | 1 | Household and Similar Electrical Appliances - Safety Part 2-80 Particular Requirements for Fans | Electrical | Qualitative | Clause 24.101 | Components | Yes | Mandatory | Thermal cut-outs incorporated in duct fans in order to comply with 19 shall not be self-resetting. Compliance is checked by inspection. | Satisfactory/Unsatisfactory /Not applicable |  | Clause 24.101 | IS 302-2-80:2017
302 | 2 | 80 | 2017 | 1 | Household and Similar Electrical Appliances - Safety Part 2-80 Particular Requirements for Fans | Electrical | Qualitative | Clause 24.102 | Components | Yes | Mandatory | Stamping of fan motors shall be made from low loss electrical sheet steel conforming to IS 648 or any other suitable low loss electrical sheet steel. | Satisfactory/Unsatisfactory /Not applicable |  | Clause 24.102 | IS 302-2-80:2017
302 | 2 | 80 | 2017 | 1 | Household and Similar Electrical Appliances - Safety Part 2-80 Particular Requirements for Fans | Electrical | Qualitative | Clause 24.103 | Components | Yes | Mandatory | Fans shall be fitted with two or more well balanced blades made from metal or other suitable material. | Satisfactory/Unsatisfactory /Not applicable |  | Clause 24.103 | IS 302-2-80:2017
302 | 2 | 80 | 2017 | 1 | Household and Similar Electrical Appliances - Safety Part 2-80 Particular Requirements for Fans | Electrical | Qualitative | Clause 24.103 | Components | Yes | Mandatory | The blades and motor shall be securely fixed so that they do not become loose in operation. | Satisfactory/Unsatisfactory /Not applicable |  | Clause 24.103 | IS 302-2-80:2017
302 | 2 | 80 | 2017 | 1 | Household and Similar Electrical Appliances - Safety Part 2-80 Particular Requirements for Fans | Electrical | Qualitative | Clause 24.104 | Components | Yes | Mandatory | Capacitors shall be easily replaceable and clearly marked with the maximum safe working temperature, and the corresponding voltage and capacitance. Capacitors shall comply with IS 1709. | Satisfactory/Unsatisfactory /Not applicable |  | Clause 24.104 | IS 302-2-80:2017
302 | 2 | 80 | 2017 | 1 | Household and Similar Electrical Appliances - Safety Part 2-80 Particular Requirements for Fans | Electrical | Qualitative | Clause 24.105 | Components | Yes | Mandatory | Bearing shall be free from noise. Proper lubrication of bearings shall be carried out by the manufacturers. NOTE — The criteria for noise level may however be subject to agreement between the manufacturer and the purchaser. | Satisfactory/Unsatisfactory /Not applicable |  | Clause 24.105 | IS 302-2-80:2017
302 | 2 | 80 | 2017 | 1 | Household and Similar Electrical Appliances - Safety Part 2-80 Particular Requirements for Fans | Electrical | Qualitative | Clause 25.5 | Supply connection and external flexible cords | Yes | Mandatory | Addition: Type Z attachment is allowed for portable fans. | Satisfactory/Unsatisfactory /Not applicable | _ | Clause 25.5 | IS 302-2-80:2017
302 | 2 | 80 | 2017 | 1 | Household and Similar Electrical Appliances - Safety Part 2-80 Particular Requirements for Fans | Electrical | Qualitative | Clause 29.2 | Clearances, creepage distances and solid insulation | Yes | Mandatory | Addition: The micro-environment is pollution degree 3 unless the insulation is enclosed or located so that it is unlikely to be exposed to pollution during normal use of the appliance. | Satisfactory/Unsatisfactory /Not applicable | Rated voltage , Pollution degree , material group | Clause 29.2 | IS 302-2-80:2017
302 | 2 | 80 | 2017 | 1 | Household and Similar Electrical Appliances - Safety Part 2-80 Particular Requirements for Fans | Electrical | 'Qualitative | Clause 31 | Resistance to rusting | Yes | Mandatory | Shall satisfy the requirements of the test as per Cl.31 of IS 302-1:2008 except as follows- | Satisfactory/Unsatisfactory /Not applicable |  | Clause 31 | IS 302-2-80:2017
302 | 2 | 80 | 2017 | 1 | Household and Similar Electrical Appliances - Safety Part 2-80 Particular Requirements for Fans | Electrical | 'Qualitative | Clause 31 | Resistance to rusting | Yes | Mandatory | Compliance is checked by the following test: All grease is removed from the parts to be tested by immersion in carbon tetrachloride or trichlorethane for 10 min. | Satisfactory/Unsatisfactory /Not applicable |  | Clause 31 | IS 302-2-80:2017
302 | 2 | 80 | 2017 | 1 | Household and Similar Electrical Appliances - Safety Part 2-80 Particular Requirements for Fans | Electrical | 'Qualitative | Clause 31 | Resistance to rusting | Yes | Mandatory | The parts are then immersed for 10 minutes in a 10 percent solution of ammonium chloride in water at a temperature between 15°C and 35°C. | Satisfactory/Unsatisfactory /Not applicable |  | Clause 31 | IS 302-2-80:2017
302 | 2 | 80 | 2017 | 1 | Household and Similar Electrical Appliances - Safety Part 2-80 Particular Requirements for Fans | Electrical | 'Qualitative | Clause 31 | Resistance to rusting | Yes | Mandatory | Without drying but after shaking off any drops, the partsare placed for 10 min in a box containing air havingnot less than 90 percent relative humidity and temperature between 15°C and 35°C. | Satisfactory/Unsatisfactory /Not applicable |  | Clause 31 | IS 302-2-80:2017
302 | 2 | 80 | 2017 | 1 | Household and Similar Electrical Appliances - Safety Part 2-80 Particular Requirements for Fans | Electrical | 'Qualitative | Clause 31 | Resistance to rusting | Yes | Mandatory | After the parts have been dried for 10 min in a heating | Satisfactory/Unsatisfactory /Not applicable |  | Clause 31 | IS 302-2-80:2017
302 | 2 | 80 | 2017 | 1 | Household and Similar Electrical Appliances - Safety Part 2-80 Particular Requirements for Fans | Electrical | 'Qualitative | Clause 31 | Resistance to rusting | Yes | Mandatory | Traces of rust on sharp edges and any yellowish film removable by rubbing are ignored. | Satisfactory/Unsatisfactory /Not applicable |  | Clause 31 | IS 302-2-80:2017
302 | 2 | 80 | 2017 | 1 | Household and Similar Electrical Appliances - Safety Part 2-80 Particular Requirements for Fans | Electrical | 'Qualitative | Clause 31 | Resistance to rusting | Yes | Mandatory | For small helical springs and the like, and for parts exposed to abrasion, a layer of grease may provide sufficient protection against rusting. Such parts are only subjected to the test, if there is doubt about the effectiveness of the grease film, and the test is then made without previous removal of the grease. | Satisfactory/Unsatisfactory /Not applicable |  | Clause 31 | IS 302-2-80:2017

## Sheet1
IS Number | Part | Clause/ Table/ Annex Reference | Test Parameter Name | Requirement (as per Indian Standard) - No specified values to be mentioned here
302 | 2 | Clause 6.2 | Classification | Addition: Duct fans shall be at least IPX2.
302 | 2 | Clause 6.101 | Classification | Addition: Fans shall be of one of the following classes with respect to climatic conditions: a) fans for temperate climates; and b) fans for tropical climates. Compliance is checked by inspection.
302 | 2 | Clause 7.1 | Marking and instructions | Addition: Appliances shall be marked as per Cl.7.1 of IS 302-2-80:2017 and Instruction provided as per Cl.7.2 to Cl.7.16 of IS 302-1. Compliance is checked by inspection. Fans for tropical climates shall be marked with the letter T. Fans intended for operation in locations where the local ambient temperature exceeds 40 °C shall be marked with the ambient operating temperature. Fans shall also be marked for its size.
302 | 2 | Clause 7.2 | Marking and instructions | Warning for stationary appliances for multiple supply
302 | 2 | Clause 7.2 | Marking and instructions | Warning placed in vicinity of terminal cover
302 | 2 | Clause 7.3 | Marking and instructions | Range of rated values marked with the lower and upper limits separated by a hyphen
302 | 2 | Clause 7.3 | Marking and instructions | Different rated values marked with the values separated by an oblique stroke
302 | 2 | Clause 7.4 | Marking and instructions | Appliances adjustable for different rated voltages or rated frequencies, the voltage or the frequency setting is clearly discernible
302 | 2 | Clause 7.5 | Marking and instructions | Appliances with more than one rated voltage or one or more rated voltage ranges, marked with rated input or rated current for each rated voltage or range, unless
302 | 2 | Clause 7.5 | Marking and instructions | the power input or current are related to the arithmetic mean value of the rated voltage range
302 | 2 | Clause 7.5 | Marking and instructions | Relation between marking for upper and lower limits of rated power input or rated current and voltage is clear
302 | 2 | Clause 7.6 | Marking and instructions | Correct symbols used
302 | 2 | Clause 7.6 | Marking and instructions | Symbol for nature of supply placed next to rated voltage
302 | 2 | Clause 7.6 | Marking and instructions | Symbol for class II appliances placed unlikely to be confused with other marking
302 | 2 | Clause 7.6 | Marking and instructions | Units of physical quantities and their symbols according to international standardized system
302 | 2 | Clause 7.7 | Marking and instructions | Connection diagram fixed to appliances to be connected to more than two supply conductors and appliances for multiple supply, unless correct mode of connection is obvious
302 | 2 | Clause 7.8 | Marking and instructions | Except for type Z attachment, terminals for connection to the supply mains indicated as follows:
302 | 2 | Clause 7.8 | Marking and instructions | - marking of terminals exclusively for the neutral conductor (letter N)
302 | 2 | Clause 7.8 | Marking and instructions | - marking of protective earthing terminals
302 | 2 | Clause 7.8 | Marking and instructions | - marking not placed on removable parts
302 | 2 | Clause 7.9 | Marking and instructions | Marking or placing of switches which may cause a hazard
302 | 2 | Clause 7.10 | Marking and instructions | Indications of switches on stationary appliances and controls on all appliances by use of figures, letters or other visual means:
302 | 2 | Clause 7.10 | Marking and instructions | If figures are used, the off position indicated by the figure 0
302 | 2 | Clause 7.10 | Marking and instructions | The figure 0 indicates only OFF position, unless no confusion with the OFF position
302 | 2 | Clause 7.11 | Marking and instructions | Indication for direction of adjustment of controls
302 | 2 | Clause 7.12 | Marking and instructions | Details concerning precautions during user maintenance
302 | 2 | Clause 7.12 | Marking and instructions | Addition: If the instructions state that the guard has to be removed for cleaning purposes, the instructions shall state the substance of the following: Ensure that the fan is switched off from the supply mains before removing the guard.
302 | 2 | Clause 7.12.1 | Marking and instructions | Addition: The installation instructions shall include the substance of the following: a) Model or type reference of a luminaire that may be installed in a fan constructed for this purpose; b) Whether the fan is intended for mounting in outside windows or walls (for partition fans); c) That the fan is to be installed so that the blades are more than 2.3 m above the floor (for fans intended to be mounted at high level); and d) That precautions must be taken to avoid the back-flow of gases into the room from the open flue of gas or other fuel-burning appliances (for duct and partition fans).
302 | 2 | Clause 7.12.2 | Marking and instructions | Stationary appliances not fitted with means for disconnection from the supply mains having a contact separation in all poles that provide full disconnection under overvoltage category III, the instructions state that means for disconnection must be incorporated in the fixed wiring in accordance with the wiring rules
302 | 2 | Clause 7.12.3 | Marking and instructions | Insulation of the fixed wiring in contact with parts exceeding 50 K during clause 11; instructions state that the fixed wiring must be protected
302 | 2 | Clause 7.12.4 | Marking and instructions | Instructions for built-in appliances:
302 | 2 | Clause 7.12.4 | Marking and instructions | - dimensions of space
302 | 2 | Clause 7.12.4 | Marking and instructions | - dimensions and position of supporting and fixing
302 | 2 | Clause 7.12.4 | Marking and instructions | - minimum distances between parts and surrounding structure
302 | 2 | Clause 7.12.4 | Marking and instructions | - minimum dimensions of ventilating openings and arrangement
302 | 2 | Clause 7.12.4 | Marking and instructions | - connection to supply mains and interconnection of separate components
302 | 2 | Clause 7.12.4 | Marking and instructions | - allow disconnection of the appliance after installation, by accessible plug or a switch in the fixed wiring, unless
302 | 2 | Clause 7.12.4 | Marking and instructions | a switch complying with 24.3
302 | 2 | Clause 7.12.5 | Marking and instructions | Replacement cord instructions, type X attachment with a specially prepared cord
302 | 2 | Clause 7.12.5 | Marking and instructions | Replacement cord instructions, type Y attachment
302 | 2 | Clause 7.12.5 | Marking and instructions | Replacement cord instructions, type Z attachment
302 | 2 | Clause 7.12.6 | Marking and instructions | Caution in the instructions for appliances incorporating a non-self-resetting thermal cut-out that is reset by disconnection of the supply mains, if this cut-out is required to comply with the standard
302 | 2 | Clause 7.12.7 | Marking and instructions | Instructions for fixed appliances stating how the appliance is to be fixed
302 | 2 | Clause 7.12.8 | Marking and instructions | Instructions for appliances connected to the water mains:
302 | 2 | Clause 7.12.8 | Marking and instructions | - max. inlet water pressure (Pa) :
302 | 2 | Clause 7.12.8 | Marking and instructions | - min. inlet water pressure, if necessary (Pa) :
302 | 2 | Clause 7.12.8 | Marking and instructions | Instructions concerning new and old hose-sets for appliances connected to the water mains by detachable hose-sets
302 | 2 | Clause 7.13 | Marking and instructions | Instructions and other texts in an official language
302 | 2 | Clause 7.14 | Marking and instructions | Marking clearly legible and durable, rubbing test as specified
302 | 2 | Clause 7.15 | Marking and instructions | Markings on a main part
302 | 2 | Clause 7.15 | Marking and instructions | Marking clearly discernible from the outside, if necessary after removal of a cover
302 | 2 | Clause 7.15 | Marking and instructions | For portable appliances, cover can be removed or opened without a tool
302 | 2 | Clause 7.15 | Marking and instructions | For stationary appliances, name, trademark or identification mark and model or type reference visible after installation
302 | 2 | Clause 7.15 | Marking and instructions | For fixed appliances, name, trademark or identification mark and model or type reference visible after installation according to the instructions
302 | 2 | Clause 7.15 | Marking and instructions | Indications for switches and controls placed on or near the components. Marking not on parts which can be positioned or repositioned in such a way that the marking is misleading
302 | 2 | Clause 7.16 | Marking and instructions | Marking of a possible replaceable thermal link or fuse link clearly visible with regard to replacing the link
302 | 2 | Clause 7.101 | Marking and instructions | Addition: The fans may also be marked with the Standard Mark.
302 | 2 | Clause 8 | Protection against access to live parts | Appliances shall be constructed and enclosed so that there is adequate protection against accidental contact with live parts. For this requirement applies for all positions of the appliance when it is operated as in normaly use, and after the removal of detachable parts.Test probe B of IS 1401 is applied without appreciable force, the appliance being in every possible position except that appliances normally used on the floor. Through Openings, the test probe is applied to any depth that the probe will permit and is rotated or angled before, during and after insertion to any position. If the opening does not allow the entry of the probe, the force on the probe in the straight position is increased to 20 N. If the probe then enters the opening, the test is repeated with the probe in the angled position.It shall not be possible to touch live parts.
302 | 2 | Clause 8.1 | Protection against access to live parts | Adequate protection against accidental contact with live parts
302 | 2 | Clause 8.1.1 | Protection against access to live parts | Requirement applies for all positions, detachable parts removed
302 | 2 | Clause 8.1.1 | Protection against access to live parts | Lamps behind a detachable cover not removed, if conditions met
302 | 2 | Clause 8.1.1 | Protection against access to live parts | Insertion or removal of lamps, protection against contact with live parts of the lamp cap
302 | 2 | Clause 8.1.1 | Protection against access to live parts | Use of test probe B of IEC 61032, with a force not exceeding 1 N: no contact with live parts
302 | 2 | Clause 8.1.1 | Protection against access to live parts | Use of test probe B of IEC 61032 through openings, with a force of 20 N: no contact with live parts
302 | 2 | Clause 8.1.2 | Protection against access to live parts | Use of test probe 13 of IEC 61032, with a force not exceeding 1 N, through openings in class 0 appliances and class II appliances/constructions: no contact with live parts
302 | 2 | Clause 8.1.2 | Protection against access to live parts | Test probe 13 also applied through openings in earthed metal enclosures having a non-conductive coating: no contact with live parts
302 | 2 | Clause 8.1.3 | Protection against access to live parts | For appliances other than class II, use of test probe 41 of IEC 61032, with a force not exceeding 1 N: no contact with live parts of visible glowing heating elements
302 | 2 | Clause 8.1.3 | Protection against access to live parts | For a single switching action obtained by a switching device, requirements as specified
302 | 2 | Clause 8.1.3 | Protection against access to live parts | For appliances with a supply cord and without a switching device, the single switching action may be obtained by the withdrawal of the plug
302 | 2 | Clause 8.1.4 | Protection against access to live parts | Accessible part not considered live if:
302 | 2 | Clause 8.1.4 | Protection against access to live parts | - safety extra-low a.c. voltage: peak value not exceeding 42.4 V
302 | 2 | Clause 8.1.4 | Protection against access to live parts | - safety extra-low d.c. voltage: not exceeding 42.4 V
302 | 2 | Clause 8.1.4 | Protection against access to live parts | - or separated from live parts by protective impedance
302 | 2 | Clause 8.1.4 | Protection against access to live parts | If protective impedance: d.c. current not exceeding 2 mA, and
302 | 2 | Clause 8.1.4 | Protection against access to live parts | a.c. peak value not exceeding 0.7 mA
302 | 2 | Clause 8.1.4 | Protection against access to live parts | - for peak values over 42.4 V up to and including 450 V, capacitance not exceeding 0.1 mF
302 | 2 | Clause 8.1.4 | Protection against access to live parts | - for peak values over 450 V up to and including 15 kV, discharge not exceeding 45 mC
302 | 2 | Clause 8.1.4 | Protection against access to live parts | - for peak values over 15 kV, the energy in the discharge not exceeding 350 mJ
302 | 2 | Clause 8.1.5 | Protection against access to live parts | Live parts protected at least by basic insulation before installation or assembly:
302 | 2 | Clause 8.1.5 | Protection against access to live parts | - built-in appliances
302 | 2 | Clause 8.1.5 | Protection against access to live parts | - fixed appliances
302 | 2 | Clause 8.1.5 | Protection against access to live parts | - appliances delivered in separate units
302 | 2 | Clause 10, Table 10.1 and Table 10.2 | Power input and current | If an appliance is marked with rated power input or rated current, the power input or the rated current at normal operating temperature shall not deviate from the rated power input or rated current by more than the deviation shown in Table 1 or Table 2. The deviation for motor-operated appliances applies for combined appliances if the power input or rated current of the motors is more than 50 percent of the rated power input or rated current. Compliance is checked by measurement when the power input or current has stabilized: a) all circuits which can operate simultaneously being in operation; b) the appliance being supplied at rated voltage; and c) the appliance being operated under normal operation.
302 | 2 | Clause 10.1 | Power input and current | Power input at normal operating temperature, rated voltage and normal operation not deviating from rated power input by more than shown in table 1:
302 | 2 | Clause 10.1 | Power input and current | If the power input varies throughout the operating cycle, the power input is determined as the mean value of the power input occurring during a representative period.
302 | 2 | Clause 10.1 | Power input and current | Test carried out at upper and lower limits of the ranges for appliances with one or more rated voltage ranges, unless
302 | 2 | Clause 10.1 | Power input and current | the rated power input is related to the arithmetic mean value
302 | 2 | Clause 10.2 | Power input and current | Current at normal operating temperature, rated voltage and normal operation not deviating from rated current by more than shown in table 2:
302 | 2 | Clause 10.2 | Power input and current | If the current varies throughout the operating cycle, the current is determined as the mean value of the current occurring during a representative period.
302 | 2 | Clause 10.2 | Power input and current | Test carried out at upper and lower limits of the ranges for appliances with one or more rated voltage ranges, unless
302 | 2 | Clause 10.2 | Power input and current | the rated current is related to the arithmetic mean value of the range
302 | 2 | Clause 11, Table 3 | Heating | Appliances and their surroundings shall not attain excessive temperatures in normal use. Compliance is checked by determining the temperature rise of the various parts under the conditions specified in 11.2 to 11.7 of IS 302-1.
302 | 2 | Clause 11.1 | Heating | No excessive temperatures in normal use
302 | 2 | Clause 11.2 | Heating | The appliance is held, placed or fixed in position as described:
302 | 2 | Clause 11.3 | Heating | Temperature rises, other than of windings, determined by thermocouples
302 | 2 | Clause 11.3 | Heating | Temperature rises of windings determined by resistance method, unless
302 | 2 | Clause 11.3 | Heating | the windings are non-uniform or it is difficult to make the necessary connections
302 | 2 | Clause 11.4 | Heating | Heating appliances operated under normal operation at 1.15 times rated power input (W) :
302 | 2 | Clause 11.6 | Heating | Combined appliances operated under normal operation at most unfavourable voltage between 0.94 and 1.06 times rated voltage (V):
302 | 2 | Clause 11.8 | Heating | Temperature rises monitored continuously and not exceeding the values in table 3 :
302 | 2 | Clause 11.8 | Heating | If the temperature rise of a motor winding exceeds the value of table 3, or
302 | 2 | Clause 11.8 | Heating | if there is doubt with regard to classification of insulation,
302 | 2 | Clause 11.8 | Heating | tests of Annex C are carried out
302 | 2 | Clause 11.8 | Heating | Sealing compound does not flow out
302 | 2 | Clause 11.8 | Heating | Protective devices do not operate, except
302 | 2 | Clause 11.8 | Heating | components in protective electronic circuits tested for the number of cycles specified in 24.1.4
302 | 2 | Clause 12 | Charging of metal-ion batteries | Charging a battery that uses metal-ion chemistry does not cause any cell to exceed its operating region for charging
302 | 2 | Clause 12 | Charging of metal-ion batteries | Fully discharged battery is charged with the charging system indicated in the instructions at an ambient temperature of 20 °C ± 5 °C
302 | 2 | Clause 12 | Charging of metal-ion batteries | Test repeated at:
302 | 2 | Clause 12 | Charging of metal-ion batteries | - minimum ambient temperature, if specified to be less than 10 °C by the manufacturer (°C)
302 | 2 | Clause 12 | Charging of metal-ion batteries | - at maximum ambient temperature, if specified to be greater than 40 °C by the manufacturer (°C) :
302 | 2 | Clause 12 | Charging of metal-ion batteries | For all individual cells, the voltage, temperature and charging current are monitored :
302 | 2 | Clause 12 | Charging of metal-ion batteries | For parallel configuration, analysis used to avoid measuring the individual branch currents,
302 | 2 | Clause 12 | Charging of metal-ion batteries | the test result not exceeding the specified operating region for charging
302 | 2 | Clause 12 | Charging of metal-ion batteries | Location of thermocouples for each cell temperature measurement on the outer surface, halfway along the longest dimension of the cell
302 | 2 | Clause 12 | Charging of metal-ion batteries | For batteries where cells are configured in series, the test is repeated with the charge in one battery deliberately imbalanced, the imbalance being introduced into a fully discharged battery by charging one cell to:
302 | 2 | Clause 12 | Charging of metal-ion batteries | - approximately 50 % of its full charge, or
302 | 2 | Clause 12 | Charging of metal-ion batteries | - less than 50 % of its full charge, if it is demonstrated as specified that this would occur in normal operation
302 | 2 | Clause 13.1 | Leakage current and electric strength at operating temperature | Leakage current not excessive and electric strength adequate
302 | 2 | Clause 13.1 | Leakage current and electric strength at operating temperature | Heating appliances operated at 1.15 times the rated power input (W) :
302 | 2 | Clause 13.1 | Leakage current and electric strength at operating temperature | Motor‑operated appliances and combined appliances supplied at 1.06 times the rated voltage (V) :
302 | 2 | Clause 13.1 | Leakage current and electric strength at operating temperature | Protective impedance and radio interference filters disconnected before carrying out the tests
302 | 2 | Clause 13.2 | Leakage current and electric strength at operating temperature | The leakage current is measured by means of the circuit described in Figure 4 of IEC 60990:1999
302 | 2 | Clause 13.2 | Leakage current and electric strength at operating temperature | For class 0I appliances and class I appliances, except parts of class II construction, C may be replaced by a low impedance ammeter
302 | 2 | Clause 13.2 | Leakage current and electric strength at operating temperature | Leakage current measurements :
302 | 2 | Clause 13.3 | Leakage current and electric strength at operating temperature | The appliance is disconnected from the supply
302 | 2 | Clause 13.3 | Leakage current and electric strength at operating temperature | Electric strength tests according to table 4 :
302 | 2 | Clause 13.3 | Leakage current and electric strength at operating temperature | No breakdown during the tests
302 | 2 | Clause 13.1 &13.2 | Leakage current test | At operating temperature, the leakage current of the appliance shall not be excessive. Compliance is checked by the tests of 13.2.The appliance is operated under normal operation for the duration specified in 11.7. . After the appliance has been operated for a duration as specified in 11.7, the leakage current shall not exceed the following values: – for class II appliances and for parts 0,35 mA peak of class II construction – for class 0 and class III appliances 0,7 mA peak – for class 0I appliances 0,5 mA – for portable class I appliances 0,75 mA – for stationary class I motor-operated appliances 3,5 mA – for stationary class I heating appliances 0,75 mA or 0,75 mA per kW rated power input of the appliance with a maximum of 5 mA, whichever is higher,
302 | 2 | Clause 13.1 &13.3, Table 4 | Electric strength test | The appliance is disconnected from the supply and the insulation is immediately subjected to a voltage having a frequency of 50 Hz or 60 Hz for 1 min, in accordance with IEC 61180. The test voltage is applied between live parts and accessible parts, non-metallic parts being covered with metal foil. For class II constructions having intermediate metal between live parts and accessible parts, the voltage is applied across the basic insulation and the supplementary insulation. During the test, care shall be taken to avoid overstressing the components of electronic circuits. The values of the test voltages are specified in Table 4. No breakdown shall occur during the test.
302 | 2 | Clause 14, Table 6 | Transient overvoltages | Appliances shall withstand the transient over voltages to which they may be subjected.Compliance is checked by subjecting each clearance having a value less than those specified in Table 16 of IS 302-1 to an impulse voltage test.The impulse test voltage has a no-load wave shape corresponding to the 1.2/50 µs standard impulse specified in IS 2071 (Part 1).The impulse test voltage is applied three times for each polarity with intervals of at least 1s. The impulse test voltage is specified in Table 6 of IS 302-1 for rated impulse voltages given in Table 15 of IS 302-1.
302 | 2 | Clause 14.1 | Transient overvoltages | Appliances withstand the transient over-voltages to which they may be subjected
302 | 2 | Clause 14.1 | Transient overvoltages | Clearances having a value less than specified in table 16 subjected to an impulse voltage test, the test voltage specified in table 6 :
302 | 2 | Clause 14.1 | Transient overvoltages | No flashover during the test, unless
302 | 2 | Clause 14.1 | Transient overvoltages | of functional insulation if the appliance complies with clause 19 with the clearance short-circuited
302 | 2 | Clause 15.1 | Moisture resistance | Enclosure provides the degree of moisture protection according to classification of the appliance
302 | 2 | Clause 15.1 | Moisture resistance | Compliance checked as specified in 15.1.1, taking into account 15.1.2, followed by the electric strength test of 16.3
302 | 2 | Clause 15.1 | Moisture resistance | No trace of water on insulation which can result in a reduction of clearances or creepage distances below values specified in clause 29
302 | 2 | Clause 15.1.1 | Moisture resistance | Addition: The outer part of fans intended to be installed in the external structure of a building is subjected to the test of 14.2.4 a) of IS/IEC 60529, the part of the fan not mounted on the outside surface being protected against spray from the oscillating tube. The test is carried out with the appliance in the rest position and then in operation while supplied at rated voltage, shutters or similar devices being in the open position.
302 | 2 | Clause 15.1.1 | Moisture resistance | Addition: Fans marked with the second numeral of the IP system are subjected to the appropriate test of IS/IEC 60529 both at rest and in operation while supplied at rated voltage.
302 | 2 | Clause 15.1.2 | Moisture resistance | Hand-held appliance turned continuously through the most unfavourable positions during the test
302 | 2 | Clause 15.1.2 | Moisture resistance | Built-in appliances installed according to the instructions
302 | 2 | Clause 15.1.2 | Moisture resistance | Appliances placed or used on the floor or table placed on a horizontal unperforated support
302 | 2 | Clause 15.1.2 | Moisture resistance | Appliances normally fixed to a wall and appliances with pins for insertion into socket-outlets are mounted on a wooden board
302 | 2 | Clause 15.1.2 | Moisture resistance | For IPX3 appliances, the base of wall mounted appliances is placed at the same level as the pivot axis of the oscillating tube
302 | 2 | Clause 15.1.2 | Moisture resistance | For IPX4 appliances, the horizontal centre line of the appliance is aligned with the pivot axis of the oscillating tube, and
302 | 2 | Clause 15.1.2 | Moisture resistance | For appliances normally used on the floor or table, the movement is limited to two times 90° for a period of 5 min, the support being placed at the level of the pivot axis of the oscillating tube
302 | 2 | Clause 15.1.2 | Moisture resistance | Wall-mounted appliances, take into account the distance to the floor stated in the instructions
302 | 2 | Clause 15.1.2 | Moisture resistance | Appliances normally fixed to a ceiling are mounted underneath a horizontal unperforated support, the pivot axis of the oscillating tube located at the level of the underside of the support, and
302 | 2 | Clause 15.1.2 | Moisture resistance | for IPX4 appliances, the movement of the tube is limited to two times 90° from the vertical for a period of 5 min
302 | 2 | Clause 15.1.2 | Moisture resistance | Appliances with type X attachment fitted with a flexible cord as described
302 | 2 | Clause 15.1.2 | Moisture resistance | Detachable parts subjected to the relevant treatment with the main part
302 | 2 | Clause 15.1.2 | Moisture resistance | However, if a part has to be removed for user maintenance and a tool is needed, this part is not removed
302 | 2 | Clause 15.2 | Moisture resistance | Spillage of liquid does not affect the electrical insulation
302 | 2 | Clause 15.2 | Moisture resistance | Spillage solution comprising water containing approximately 1 % NaCl and 0.6 % rinsing agent
302 | 2 | Clause 15.2 | Moisture resistance | Appliances with type X attachment fitted with a flexible cord as described
302 | 2 | Clause 15.2 | Moisture resistance | Appliances incorporating an appliance inlet tested with or without an connector, whichever is most unfavourable
302 | 2 | Clause 15.2 | Moisture resistance | Detachable parts are removed
302 | 2 | Clause 15.2 | Moisture resistance | Overfilling test with additional amount of the solution, over a period of 1 min (l) :
302 | 2 | Clause 15.2 | Moisture resistance | The appliance withstands the electric strength test of 16.3
302 | 2 | Clause 15.2 | Moisture resistance | No trace of water on insulation that can result in a reduction of clearances or creepage distances below values specified in clause 29
302 | 2 | Clause 15.3 | Moisture resistance | Appliances proof against humid conditions
302 | 2 | Clause 15.3 | Moisture resistance | Checked by test Cab: Damp heat steady state in IEC 60068-2-78
302 | 2 | Clause 15.3 | Moisture resistance | Detachable parts removed and subjected, if necessary, to the humidity test with the main part
302 | 2 | Clause 15.3 | Moisture resistance | Humidity test for 48 h in a humidity cabinet
302 | 2 | Clause 15.3 | Moisture resistance | Reassembly of those parts that may have been removed
302 | 2 | Clause 15.3 | Moisture resistance | The appliance withstands the tests of clause 16
302 | 2 | Clause 16.1 &16.2 | Leakage current test | The leakage current of the appliance shall not be excessive. Compliance is checked by the tests of 16.2 of IS 302-1.Protective impedance is disconnected from live parts before carrying out the tests. The tests are carried out on the appliance at room temperature and not connected to the supply mains. An ac test voltage is applied between live parts and accessible metal parts that are connected to metal foil having an area not exceeding 20 cm x 10 cm in contact with accessible surfaces of insulating materials. The test voltage is, a) 1.06 times rated voltage, for single-phase appliances; and b) 1.06 times rated voltage, divided by fig for three-phase appliances. The leakage current is measured within 5 s after the application of the test voltage. The leakage current shall not exceed the following values: – for class II appliances and for parts 0,25 mA of class II construction – for class 0, class 0I and class III appliances 0,5 mA – for portable class I appliances 0,75 mA – for stationary class I motor-operated appliances 3,5 mA – for stationary class I heating appliances 0,75 mA or 0,75 mA per kW rated power input of the appliance with a maximum of 5 mA, whichever is higher
302 | 2 | Clause 16.1 | Leakage current and electric strength | Leakage current not excessive and electric strength adequate
302 | 2 | Clause 16.1 | Leakage current and electric strength | Protective impedance disconnected from live parts before carrying out the tests
302 | 2 | Clause 16.1 | Leakage current and electric strength | Tests carried out at room temperature and not connected to the supply
302 | 2 | Clause 16.2 | Leakage current and electric strength | Leakage current measurements:
302 | 2 | Clause 16.2 | Leakage current and electric strength | Limit values doubled if:
302 | 2 | Clause 16.2 | Leakage current and electric strength | - all controls have an off position in all poles, or
302 | 2 | Clause 16.2 | Leakage current and electric strength | - the appliance has no control other than a thermal cut-out, or
302 | 2 | Clause 16.2 | Leakage current and electric strength | - all thermostats, temperature limiters and energy regulators do not have an off position, or
302 | 2 | Clause 16.2 | Leakage current and electric strength | - the appliance has radio interference filters
302 | 2 | Clause 16.2 | Leakage current and electric strength | With the radio interference filters disconnected, the leakage current do not exceed limits specified:
302 | 2 | Clause 16.3 | Leakage current and electric strength | Electric strength tests according to table 7 :
302 | 2 | Clause 16.3 | Leakage current and electric strength | Test voltage applied between the supply cord and inlet bushing and cord guard and cord anchorage as specified :
302 | 2 | Clause 16.1 & 16.3, Table 7 | Electric strength test | Immediately after the test of 16.2, the insulation is subjected to a voltage having a frequency of 50 Hz for 1 min. The values of the test voltage for different types of insulation are given in Table 7. Accessible parts of insulating material are covered with metal foil. Care is to be taken that the metal foil is placed so that no flashover occurs at the edges of the insulation. No breakdown shall occur during the test.
302 | 2 | Clause 17 | Overload protection of transformers and associated circuits | Compliance is checked by applying the most unfavourable short circuit or overload which is likely to occur in normal use, the appliance being supplied with 1.06 times or 0.94 times rated voltage, whichever is the more unfavourable. The temperature rise of the insulation of the conductors of safety extra-low voltage circuits shall not exceed the relevant value specified in Table 3 of IS 302-1 by more than 15 K. The temperature of windings shall not exceed the values specified in Table 8 of IS 302-1.
302 | 2 | Clause 19, table 8 | Abnormal operation | Appliances incorporating heating elements are subjected to the tests of 19.2 and 19.3 of IS 302-1. In addition, such appliances having a control that limits the temperature during 11 are subjected to the tests of 19.4 and, when applicable, to the testof 19.5. Appliances incorporating PTC heating elements are also subjected to the test of 19.6 of IS 302-1. Appliances incorporating motors are subjected to the tests of 19.7 to19.10, as applicable. Appliances incorporating electronic circuits are also subjected to the tests of 19.11 and 19.12 of IS 302-1., as applicable. Electronic circuits are checked by evaluation of the fault conditions specified in 19.11.2 for all circuits or parts of circuits, unless they comply with the conditions specified in 19.11.1. Appliances incorporating a protective electronic circuit are subjected to the tests of 19.11.3 and.19.11.4. Appliances having a switch with an off position obtained by electronic disconnection, or a switch that can place the appliance in a stand-by mode, are subjected to the tests of 19.11.4. of IS 302-1. If the safety of the appliance under any of the fault conditions depends on the operation of a miniature fuse-link the test of 19.12 is carried out. During and after each test, the temperature of the windings shall not exceed the values specified in Table 8. The appliance Shall comply with the conditions specified in 19.13 of IS 302-1.
302 | 2 | Clause 19.1 | Abnormal operation | Addition: Fans incorporating shutters or similar devices operated by a control are also subjected to the test of 19.101.
302 | 2 | Clause 19.1 | Abnormal operation | The risk of fire, mechanical damage or electric shock under abnormal or careless operation obviated
302 | 2 | Clause 19.1 | Abnormal operation | Electronic circuits so designed and applied that a fault will not render the appliance unsafe :
302 | 2 | Clause 19.1 | Abnormal operation | Appliances incorporating heating elements subjected to the tests of 19.2 and 19.3, and
302 | 2 | Clause 19.1 | Abnormal operation | if the appliance also has a control that limit the temperature during clause 11 it is subjected to the test of 19.4, and
302 | 2 | Clause 19.1 | Abnormal operation | if applicable, to the test of 19.5
302 | 2 | Clause 19.1 | Abnormal operation | Appliances incorporating PTC heating elements are also subjected to the test of 19.6
302 | 2 | Clause 19.1 | Abnormal operation | Appliances incorporating motors subjected to the tests of 19.7 to 19.10, as applicable
302 | 2 | Clause 19.1 | Abnormal operation | Appliances incorporating electronic circuits subjected to the tests of 19.11 and 19.12, as applicable
302 | 2 | Clause 19.1 | Abnormal operation | Appliances incorporating contactors or relays subjected to the test of 19.14, being carried out before the tests of 19.11
302 | 2 | Clause 19.1 | Abnormal operation | Appliances incorporating voltage selector switches subjected to the test of 19.15
302 | 2 | Clause 19.1 | Abnormal operation | Unless otherwise specified, the tests are continued until a non-self-resetting thermal cut-out operates, or
302 | 2 | Clause 19.1 | Abnormal operation | until steady conditions are established
302 | 2 | Clause 19.1 | Abnormal operation | If a heating element or intentionally weak part becomes open-circuited, the relevant test is repeated on a second sample
302 | 2 | Clause 19.2 | Abnormal operation | Test of appliances with heating elements with restricted heat dissipation; test voltage (V), power input of 0.85 times rated power input (W) :
302 | 2 | Clause 19.3 | Abnormal operation | Test of 19.2 repeated; test voltage (V), power input of 1.24 times rated power input (W) :
302 | 2 | Clause 19.4 | Abnormal operation | Test conditions as in clause 11, any control limiting the temperature during tests of clause 11 short‑circuited
302 | 2 | Clause 19.5 | Abnormal operation | Test of 19.4 repeated on Class 0I and I appliances with tubular sheathed or embedded heating elements. No short-circuiting, but one end of the element connected to the sheath
302 | 2 | Clause 19.5 | Abnormal operation | The test repeated with reversed polarity and the other end of the heating element connected to the sheath
302 | 2 | Clause 19.5 | Abnormal operation | The test is not carried out on appliances intended to be permanently connected to fixed wiring and on appliances where an all-pole disconnection occurs during the test of 19.4
302 | 2 | Clause 19.6 | Abnormal operation | Appliances with PTC heating elements tested at rated voltage, establishing steady conditions
302 | 2 | Clause 19.6 | Abnormal operation | The working voltage of the PTC heating element is increased by 5 % and the appliance is operated until steady conditions are re-established. The voltage is then increased in similar steps until 1.5 times working voltage or until the PTC heating element ruptures (V) :
302 | 2 | Clause 19.7 | Abnormal operation | Stalling test by locking the rotor if the locked rotor torque is smaller than the full load torque, or
302 | 2 | Clause 19.7 | Abnormal operation | locking moving parts of other appliances
302 | 2 | Clause 19.7 | Abnormal operation | Locked rotor, capacitors open-circuited one at a time
302 | 2 | Clause 19.7 | Abnormal operation | Test repeated with capacitors short-circuited one at a time, unless
302 | 2 | Clause 19.7 | Abnormal operation | the capacitor is of class S2 or S3 of IEC 60252-1
302 | 2 | Clause 19.7 | Abnormal operation | Appliances with timer or programmer supplied with rated voltage for each of the tests, for a period equal to the maximum period allowed :
302 | 2 | Clause 19.7 | Abnormal operation | An electronic timer or programmer that operates to ensure compliance with the test before the maximum period under the conditions of Clause 11 is reached, is a protective electronic circuit
302 | 2 | Clause 19.7 | Abnormal operation | Other appliances supplied with rated voltage for a period as specified :
302 | 2 | Clause 19.7 | Abnormal operation | Winding temperatures not exceeding values specified in table 8 :
302 | 2 | Clause 19.8 | Abnormal operation | Multi‑phase motors operated at rated voltage with one phase disconnected
302 | 2 | Clause 19.9 | Abnormal operation | Running overload test on appliances incorporating motors intended to be remotely or automatically controlled or liable to be operated continuously
302 | 2 | Clause 19.10 | Abnormal operation | Motor-operated and combined appliances for which 30.2.3 is applicable and that use overload protective devices relying on electronic circuits to protect the motor windings, are also subjected to the test
302 | 2 | Clause 19.10 | Abnormal operation | Winding temperatures not exceeding values as specified :
302 | 2 | Clause 19.10 | Abnormal operation | Series motor operated at 1.3 times rated voltage for 1 min (V) :
302 | 2 | Clause 19.10 | Abnormal operation | During the test, parts not being ejected from the appliance
302 | 2 | Clause 19.11.3 | Abnormal operation | If the appliance incorporates a protective electronic circuit that operates to ensure compliance with clause 19, the appliance is tested as specified
302 | 2 | Clause 19.11.4 | Abnormal operation | Appliances having a device with an off position obtained by electronic disconnection, or
302 | 2 | Clause 19.11.4 | Abnormal operation | a device that can be placed in the stand-by mode,
302 | 2 | Clause 19.11.4 | Abnormal operation | subjected to the tests of 19.11.4.1 to 19.11.4.7, the device being set in the off position or in the stand-by mode
302 | 2 | Clause 19.11.4 | Abnormal operation | Appliances incorporating a protective electronic circuit subjected to the tests of 19.11.4.1 to 19.11.4.7, the tests being carried out after the protective electronic circuit has operated, except that
302 | 2 | Clause 19.11.4 | Abnormal operation | appliances operated for 30 s or 5 min during the test of 19.7 are not subjected to the tests for electromagnetic phenomena.
302 | 2 | Clause 19.11.4 | Abnormal operation | Surge protective devices disconnected, unless
302 | 2 | Clause 19.11.4 | Abnormal operation | They incorporate spark gaps
302 | 2 | Clause 19.11.4.1 | Abnormal operation | The appliance is subjected to electrostatic discharges in accordance with IEC 61000-4-2, test level 4
302 | 2 | Clause 19.11.4.2 | Abnormal operation | The appliance is subjected to radiated fields in accordance with IEC 61000-4-3, at frequency ranges specified
302 | 2 | Clause 19.11.4.3 | Abnormal operation | The appliance is subjected to fast transient bursts in accordance with IEC 61000-4-4, test level 3 or 4 as specified
302 | 2 | Clause 19.11.4.4 | Abnormal operation | The power supply terminals of the appliance subjected to voltage surges in accordance with IEC 61000-4-5, test level 3 or 4 as specified
302 | 2 | Clause 19.11.4.4 | Abnormal operation | An open circuit test voltage of 2 kV is applicable
302 | 2 | Clause 19.11.4.4 | Abnormal operation | for the line-to-line coupling mode
302 | 2 | Clause 19.11.4.4 | Abnormal operation | An open circuit test voltage of 4 kV is applicable for the line-to-earth coupling
302 | 2 | Clause 19.11.4.4 | Abnormal operation | Earthed heating elements in class I appliances disconnected
302 | 2 | Clause 19.11.4.5 | Abnormal operation | The appliance is subjected to injected currents in accordance with IEC 61000-4-6, test level 3
302 | 2 | Clause 19.11.4.6 | Abnormal operation | Appliances having a rated current not exceeding 16 A are subjected to the Class 3 voltage dips and interruptions in accordance with IEC 61000-4-11
302 | 2 | Clause 19.11.4.6 | Abnormal operation | Appliances having a rated current exceeding 16 A are subjected to the Class 3 voltage dips and interruptions in accordance with IEC 61000-4-34
302 | 2 | Clause 19.11.4.7 | Abnormal operation | The appliance is subjected to mains signals in accordance with IEC 61000-4-13, test level class 2
302 | 2 | Clause 19.11.4.8 | Abnormal operation | The appliance is supplied at rated voltage and operated under normal operation. After 60 s the power supply is reduced to a level such that the appliance ceases to respond or parts controlled by the programmable component cease to operate
302 | 2 | Clause 19.11.4.8 | Abnormal operation | The appliance continues to operate normally, or
302 | 2 | Clause 19.11.4.8 | Abnormal operation | requires a manual operation to restart
302 | 2 | Clause 19.12 | Abnormal operation | If the safety of the appliance for any of the fault conditions specified in 19.11.2 depends on the operation of a miniature fuse-link complying with IEC 60127, the test is repeated, measuring the current flowing through the fuse-link; measured current (A); rated current of the fuse-link (A) :
302 | 2 | Clause 19.13 | Abnormal operation | During the tests the appliance does not emit flames, molten metal, poisonous or ignitable gas in hazardous amounts
302 | 2 | Clause 19.13 | Abnormal operation | Temperature rises not exceeding the values shown in table 9 :
302 | 2 | Clause 19.13 | Abnormal operation | Compliance with clause 8 not impaired
302 | 2 | Clause 19.13 | Abnormal operation | If the appliance can still be operated it complies with 20.2
302 | 2 | Clause 19.13 | Abnormal operation | Insulation, other than of class III appliances or class III constructions that do not contain live parts, withstands the electric strength test of 16.3, the test voltage as specified in table 4:
302 | 2 | Clause 19.13 | Abnormal operation | - basic insulation (V) :
302 | 2 | Clause 19.13 | Abnormal operation | - supplementary insulation (V) :
302 | 2 | Clause 19.13 | Abnormal operation | - reinforced insulation (V) :
302 | 2 | Clause 19.13 | Abnormal operation | After operation or interruption of a control, clearances and creepage distances across the functional insulation withstand the electric strength test of 16.3, the test voltage being twice the working voltage
302 | 2 | Clause 19.13 | Abnormal operation | The appliance does not undergo a dangerous malfunction, and
302 | 2 | Clause 19.13 | Abnormal operation | no failure of protective electronic circuits, if the appliance is still operable
302 | 2 | Clause 19.13 | Abnormal operation | Appliances tested with an electronic switch in the off position, or in the stand-by mode:
302 | 2 | Clause 19.13 | Abnormal operation | - do not become operational, or
302 | 2 | Clause 19.13 | Abnormal operation | - if they become operational, do not result in a dangerous malfunction during or after the tests of 19.11.4
302 | 2 | Clause 19.13 | Abnormal operation | If the appliance contains lids or doors that are controlled by one or more interlocks, one of the interlocks may be released provided that:
302 | 2 | Clause 19.13 | Abnormal operation | - the lid or door does not move automatically to an open position when the interlock is released, and
302 | 2 | Clause 19.13 | Abnormal operation | - the appliance does not start after the cycle in which the interlock was released
302 | 2 | Clause 19.14 | Abnormal operation | Appliances operated under the conditions of clause 11, any contactor or relay contact operating under the conditions of clause 11 being short-circuited
302 | 2 | Clause 19.14 | Abnormal operation | For a relay or contactor with more than one contact, all contacts are short-circuited at the same time
302 | 2 | Clause 19.14 | Abnormal operation | A relay or contactor operating only to ensure the appliance is energized for normal use is not short-circuited
302 | 2 | Clause 19.14 | Abnormal operation | If more than one relay or contactor operates in clause 11, they are short-circuited in turn
302 | 2 | Clause 19.15 | Abnormal operation | For appliances with a mains voltage selector switch, the switch is set to the lowest rated voltage position and the highest value of rated voltage is applied
302 | 2 | Clause 19.7 | Abnormal operation | Addition: Separate controls are mounted on a dull black-painted plywood board. Approximately 50 percent of the area of each ventilating opening is blocked. The temperature of windings shall not exceed the values specified in Table 8 of clause 19.7 of IS 302 Part 1: 2008 and the temperature rise of the board shall not exceed, a) 50 K, for appliances with T marking; and b) 65 K, for other appliances.
302 | 2 | Clause 20 | Stability and mechanical hazards | Appliances, other than fixed appliances and hand-held appliances, intended to be used on a'surface such as the floor or a table shall have adequate stability. Compliance is checked by the following test,appliances incorporating an appliance inlet being fitted with an appropriate connector and flexible cord. The appliance is placed in any normal position of use on a plane inclined at an angle of 10° to the horizontal,the supply cord resting on the inclined plane in the most unfavourable position. However, if part of an appliance comes into contact with the horizontal supporting surface when the appliance is tilted through an angle of 10°, the appliance is placed on a horizontal support and tilted in the most unfavourable direction through an angle of 10°.Appliances provided with doors are tested with the doors open or closed, whichever is the more unfavourable.Appliances intended to be filled with liquid by the user in normal use are tested empty or filled with the most unfavourable quantity of water up to the capacity indicated in the instructions. The appliance shall not overturn. The test is repeated on appliances with heating elements with the angle of inclination increased to 15°. If the appliance overturns in one or more positions, it is subjected to the tests of 11 in each of these overturned positions. During this test, temperature rises shall not exceed the values shown in Table 9.
302 | 2 | Clause 20.1 | Stability and mechanical hazards | Addition: Portable pedestal fans having a height exceeding 1.7 m and a mass exceeding 10 kg are placed on a horizontal surface. A force of 40 N is applied to the appliance at a height of 1.5 m in the most unfavourable horizontal direction. The appliance shall not overturn.
|  | Clause 20.1 | Stability and mechanical hazards | Addition: In fans provided with oscillatory mechanism, means shall be provided to ensure that when properly installed, the fan is not stalled or overturned.
302 | 2 | Clause 20.101 | Stability and mechanical hazards | Addition: Fan blades, other than those of fans for mounting at high level, shall be guarded unless their leading edges and tips are rounded and, a) they have a hardness less than D 60 Shore; or b) they have a peripheral speed less than 15 m/s when the fan is supplied at rated voltage; or c) the fan has a power output not exceeding 2 W when supplied at rated voltage. NOTE — An edge with a radius of not less than 0.5 mm is considered to be rounded. Compliance is checked by inspection and by measurement.
302 | 2 | Clause 20.102.1 | Static Load Test for Ceiling Suspended Fan Blade Brackets | A blade brackets used on a ceiling suspended fan shall be subjected to the static load test-described in 20.102.2 of IS 302-2-80:2017. The mounting feet of the blade brackets shall be fixed by a support, vice or other securing means. The brackets shall be oriented as intended for actual use. After securing the bracket mounting feet, a crossbar is secured across the top of the outer-most blade mounting hole(s). The load is suspended from the centre of the crossbar for 1 min. The combined weight of the crossbar, load and means of load suspension shall be in accordance with Table 101 of IS 302-2-80: 2017.
302 | 2 | Clause 21 | Mechanical strength | Compliance is checked by applying blows to the appliance in accordance with test Ehb of IS 9000 (Part 7/See 7), the spring hammer test. The appliance is rigidly supported and three blows, having an impact energy of 0.5 J, are applied to every point of the enclosure that is likely to be weak. After the test, the appliance shall show no damage that could impair compliance with this standard and compliance with 8.1, 15.1 and 29 shall not be impaired.Compliance is checked by subjecting the insulation to the following test, unless the thickness of supplementary insulation is at least 1 mm and that of reinforced insulation is at least 2 mm. The surface of the insulation is then scratched by means of a hardened steel pin, the end of which has the form of a cone with an angle of 40°.The hardness pin is held at an angle of 80° to 85° to the horizontal and loaded so that the force exerted along its axis is 10± 0.5 N.
302 | 2 | Clause 21.1 | Mechanical strength | Appliance has adequate mechanical strength and is constructed as to withstand rough handling
302 | 2 | Clause 21.1 | Mechanical strength | Checked by applying 3 blows to every point of the enclosure like to be weak, in accordance with test Ehb of IEC 60068-2-75, spring hammer test, with an impact energy of 0.5 J
302 | 2 | Clause 21.1 | Mechanical strength | The appliance shows no damage impairing compliance with this standard, and
302 | 2 | Clause 21.1 | Mechanical strength | compliance with 8.1, 15.1 and clause 29 not impaired
302 | 2 | Clause 21.2 | Mechanical strength | Accessible parts of solid insulation having strength to prevent penetration by sharp implements
302 | 2 | Clause 21.2 | Mechanical strength | Test not applicable if the thickness of supplementary insulation is at least 1 mm and reinforced insulation at least 2 mm
302 | 2 | Clause 21.2 | Mechanical strength | The insulation is tested as specified, and does withstand the electric strength test of 16.3
302 | 2 | Clause 21.3 | Mechanical strength | Appliances with pins for insertion into socket-outlets with a rotating plug part are provided with a mechanical stop to prevent rotation having adequate mechanical strength and constructed to withstand rough handling
302 | 2 | Clause 21.3 | Mechanical strength | Application of a torque of 2 Nm for 1 min does not result in rotation of the plug part after rotating it until the mechanical stop prevents further rotation, both directions checked
302 | 2 | Clause 21.101 | Fan guard stength test | Exception: Appliances are also subjected to the test of 21.101. Fan guards are subjected to a push force and a pull force of 20 N applied along the axis of the fan motor. After the test, it shall not be possible to touch dangerous moving parts with a test probe that is similar to test probe B of IS 1401, but having a circular stop face with a diameter of 50 mm instead of the noncircular face. The test probe is applied with a force not exceeding 5 N.
302 | 2 | Clause 21.102 | suspension system strength test | Exception: Ceiling fans shall have adequate strength. Compliance is checked by the following test. Ceiling fans are mounted in accordance with the installation instructions. A load of 10 000 N is suspended from the body of the fan for 1 min. A torque of 50 Nm is then applied to the fixed body of the fan for 1 min. The test is repeated with the torque applied in the reverse direction. Metal parts used in the suspension system shall have a minimum wall thickness of 1.5 mm. No parts of any hole or slot shall be closer than 5 mm from the edge. A safety cord shall be provided as a back up to the main suspension system and shall be strong enough to take 20 times the weight of the complete fan. The suspension system shall not break and the fan shall not be damaged to such an extent that compliance with 8.1, 16.3 and 29 is impaired. NOTE — The suspension system shall be either bolted or screwed at the motor end and the suspension end. In case, it is screwed, the threads shall be such as to tend the joints to tighten when the fan is in motion. The joints shall be further secured by the use of lock nut or split pin.
302 | 2 | 22 | Construction | Shall satisfy requirements as per Cl 22 of IS 302-1.
302 | 2 | Clause 22.1 | Construction | Appliance marked with the first numeral or any of the additional letters of the IP system
302 | 2 | Clause 22.2 | Construction | Stationary appliance: means to ensure disconnection from the supply being provided:
302 | 2 | Clause 22.2 | Construction | - a supply cord fitted with a plug, or
302 | 2 | Clause 22.2 | Construction | - a switch providing all-pole disconnection complying with 24.3, or
302 | 2 | Clause 22.2 | Construction | - a statement in the instruction sheet that a disconnection incorporated in the fixed wiring is to be provided, or
302 | 2 | Clause 22.2 | Construction | - an appliance inlet
302 | 2 | Clause 22.2 | Construction | Singe-pole switches and single-pole protective devices for the disconnection of heating elements in single-phase, permanently connected class 01 and class I appliances, connected to the phase conductor
302 | 2 | Clause 22.3 | Construction | Appliance provided with pins: no undue strain on socket-outlets
302 | 2 | Clause 22.3 | Construction | Applied torque not exceeding 0.25 Nm
302 | 2 | Clause 22.3 | Construction | Pull force of 50 N to each pin after the appliance has being placed in the heating cabinet; when cooled to room temperature the pins are not displaced by more than 1 mm
302 | 2 | Clause 22.3 | Construction | Each pin subjected to a torque of 0.4 Nm; the pins are not rotating, unless
302 | 2 | Clause 22.3 | Construction | rotating does not impair compliance with this standard
302 | 2 | Clause 22.4 | Construction | Appliance for heating liquids and appliance causing undue vibration not provided with pins for insertion into socket-outlets
302 | 2 | Clause 22.5 | Construction | No risk of electric shock when touching pins, for appliances having a capacitor with rated capacitance equal to or greater than 0,1µF, the appliance being disconnected from the supply at the instant of voltage peak
302 | 2 | Clause 22.5 | Construction | Voltage not exceeding 34 V (V)
302 | 2 | Clause 22.5 | Construction | If compliance relies on the operation of an electronic circuit, the electromagnetic phenomena tests of 19.11.4.3 and 19.11.4.4 are applied
302 | 2 | Clause 22.5 | Construction | The discharge test is then repeated three times, voltage not exceeding 34 V (V)
302 | 2 | Clause 22.6 | Construction | Electrical insulation not affected by condensing water or leaking liquid
302 | 2 | Clause 22.6 | Construction | Electrical insulation of Class II appliances not affected if a hose ruptures or seal leaks
302 | 2 | Clause 22.6 | Construction | In case of doubt, test as described
302 | 2 | Clause 22.7 | Construction | Adequate safeguards against the risk of excessive pressure in appliances containing liquid or gases or having steam-producing devices
302 | 2 | Clause 22.8 | Construction | Electrical connections not subject to pulling during cleaning of compartments to which access can be gained without the aid of a tool, and that are likely to be cleaned in normal use
302 | 2 | Clause 22.9 | Construction | Insulation, internal wiring, windings, commutators and slip rings not exposed to oil, grease or similar substances, unless
302 | 2 | Clause 22.9 | Construction | the substance has adequate insulating properties
302 | 2 | Clause 22.10 | Construction | Not possible to reset voltage-maintained non-self-resetting thermal cut-outs by the operation of an automatic switching device incorporated within the appliance, if:
302 | 2 | Clause 22.10 | Construction | - a non-self-resetting thermal cut-out is required by the standard, and
302 | 2 | Clause 22.10 | Construction | - a voltage maintained non-self-resetting thermal cut-out is used to meet it
302 | 2 | Clause 22.10 | Construction | Non-self-resetting thermal motor protectors have a trip-free action, unless
302 | 2 | Clause 22.10 | Construction | they are voltage maintained
302 | 2 | Clause 22.10 | Construction | Reset buttons of non-self-resetting controls so located or protected that accidental resetting is unlikely
302 | 2 | Clause 22.11 | Construction | Reliable fixing of non-detachable parts that provide the necessary degree of protection against electric shock, moisture or contact with moving parts
302 | 2 | Clause 22.11 | Construction | Obvious locked position of snap-in devices used for fixing such parts
302 | 2 | Clause 22.11 | Construction | No deterioration of the fixing properties of snap-in devices used in parts that are likely to be removed during installation or servicing
302 | 2 | Clause 22.11 | Construction | Tests as described
302 | 2 | Clause 22.12 | Construction | Handles, knobs etc. fixed in a reliable manner, if loosening result in a hazard
302 | 2 | Clause 22.12 | Construction | Removing or fixing in wrong position of handles, knobs etc. indicating position of switches or similar components not possible, if resulting in a hazard
302 | 2 | Clause 22.12 | Construction | A choking hazard does not apply to appliances for commercial use
302 | 2 | Clause 22.12 | Construction | Axial force 15 N applied to parts, the shape being so that an axial pull is unlikely to be applied
302 | 2 | Clause 22.12 | Construction | Axial force 30 N applied to parts, the shape being so that an axial pull is likely to be applied
302 | 2 | Clause 22.12 | Construction | If the part is removed and can be contained within the small parts cylinder, it is considered to be a choking hazard
302 | 2 | Clause 22.13 | Construction | Unlikely that handles, when gripped as in normal use, make the operator’s hand touch parts having a temperature rise exceeding the value specified for handles which are held for short periods only
302 | 2 | Clause 22.14 | Construction | No ragged or sharp edges creating a hazard for the user in normal use, or during user maintenance
302 | 2 | Clause 22.14 | Construction | No exposed pointed ends of self-tapping screws or other fasteners, likely to be touched by the user in normal use or during user maintenance
302 | 2 | Clause 22.15 | Construction | Storage hooks and the like for flexible cords smooth and well rounded
302 | 2 | Clause 22.16 | Construction | Automatic cord reels cause no undue abrasion or damage to the sheath of the flexible cord, no breakage of conductors strands and no undue wear of contacts
302 | 2 | Clause 22.16 | Construction | Cord reel tested with 6000 operations, as specified
302 | 2 | Clause 22.16 | Construction | Electric strength test of 16.3, voltage of 1000 V applied
302 | 2 | Clause 22.17 | Construction | Spacers not removable from the outside by hand or by means of a screwdriver or a spanner
302 | 2 | Clause 22.18 | Construction | Current-carrying parts and other metal parts resistant to corrosion
302 | 2 | Clause 22.19 | Construction | Driving belts not relied upon to provide the required level of insulation, unless
302 | 2 | Clause 22.19 | Construction | constructed to prevent inappropriate replacement
302 | 2 | Clause 22.20 | Construction | Direct contact between live parts and thermal insulation effectively prevented, unless
302 | 2 | Clause 22.20 | Construction | material used is non-corrosive, non-hygroscopic and non-combustible
302 | 2 | Clause 22.21 | Construction | Wood, cotton, silk, ordinary paper and fibrous or hygroscopic material not used as insulation, unless
302 | 2 | Clause 22.21 | Construction | impregnated
302 | 2 | Clause 22.21 | Construction | This requirement does not apply to magnesium oxide and mineral ceramic fibres used for the electrical insulation of heating elements
302 | 2 | Clause 22.22 | Construction | Appliances not containing asbestos
302 | 2 | Clause 22.23 | Construction | Oils containing polychlorinated biphenyl (PCB) not used
302 | 2 | Clause 22.24 | Construction | Bare heating elements, except in class III appliances or class III constructions that do not contain live parts, adequately supported
302 | 2 | Clause 22.24 | Construction | In case of rupture, the heating conductor is unlikely to come in contact with accessible metal parts
302 | 2 | Clause 22.25 | Construction | Sagging heating conductors, except in class III appliances or class III constructions that do not contain live parts, cannot come into contact with accessible metal parts
302 | 2 | Clause 22.26 | Construction | For class III constructions the insulation between parts operating at safety extra-low voltage and other live parts complies with the requirements for double or reinforced insulation
302 | 2 | Clause 22.27 | Construction | Parts connected by protective impedance separated by double or reinforced insulation
302 | 2 | Clause 22.28 | Construction | Metal parts of Class II appliances conductively connected to gas pipes or in contact with water, separated from live parts by double or reinforced insulation
302 | 2 | Clause 22.29 | Construction | Class II appliances permanently connected to fixed wiring so constructed that the required degree of access to live parts is maintained after installation
302 | 2 | Clause 22.30 | Construction | Parts serving as supplementary or reinforced insulation fixed so that they cannot be removed without being seriously damaged, or
302 | 2 | Clause 22.30 | Construction | so constructed that they cannot be replaced in an incorrect position, and so that if they are omitted, the appliance is rendered inoperable or manifestly incomplete
302 | 2 | Clause 22.31 | Construction | Neither clearances nor creepage distances between live parts and accessible parts reduced below values for supplementary insulation if wires, screws etc. become loose
302 | 2 | Clause 22.32 | Construction | Supplementary insulation of natural or synthetic rubber resistant to ageing, or arranged and dimensioned so that creepage distances are not reduced below values specified in 29.2
302 | 2 | Clause 22.32 | Construction | Ceramic material not tightly sintered, similar materials or beads alone not used as supplementary or reinforced insulation
302 | 2 | Clause 22.32 | Construction | Ceramic and similar porous material in which heating conductors are embedded is considered to be basic insulation, not reinforced insulation
302 | 2 | Clause 22.32 | Construction | Oxygen bomb test at 70 °C for 96 h and 16 h at room temperature
302 | 2 | Clause 22.34 | Construction | Conductive liquids that are or may become accessible in normal use and conductive liquids that are in contact with unearthed accessible metal parts are not in direct contact with live parts, or
302 | 2 | Clause 22.33 | Construction | unearthed metal parts separated from live parts by basic insulation only
302 | 2 | Clause 22.33 | Construction | Electrodes not used for heating liquids
302 | 2 | Clause 22.33 | Construction | For class II constructions, conductive liquids that are or may become accessible in normal use and conductive liquids that are in contact with unearthed accessible metal parts, not in direct contact with basic or reinforced insulation, unless
302 | 2 | Clause 22.33 | Construction | the reinforced insulation consists of at least 3 layers
302 | 2 | Clause 22.33 | Construction | For class II constructions, conductive liquids which are in contact with live parts, not in direct contact with reinforced insulation, unless
302 | 2 | Clause 22.33 | Construction | the reinforced insulation consists of at least 3 layers
302 | 2 | Clause 22.33 | Construction | An air layer not used as basic or supplementary insulation in a double insulation system if likely to be bridged by leaking liquid
302 | 2 | Clause 22.34 | Construction | Shafts of operating knobs, handles, levers etc. not live, unless
302 | 2 | Clause 22.34 | Construction | the shaft is not accessible when the part is removed
302 | 2 | Clause 22.35 | Construction | For other than class III constructions, handles, levers and knobs, held or actuated in normal use, not becoming live in the event of a failure of basic insulation
302 | 2 | Clause 22.35 | Construction | Such parts being of metal, and their shafts or fixings are likely to become live in the event of a failure of basic insulation, are either adequately covered by insulation material or their accessible parts are separated from their shafts or fixings by supplementary insulation
302 | 2 | Clause 22.35 | Construction | This requirement does not apply to handles, levers and knobs on stationary appliances and cordless appliances, other than those of electrical components, provided they are reliably connected to an earthing terminal or earthing contact, or separated from live parts by earthed metal
302 | 2 | Clause 22.35 | Construction | Insulating material covering metal handles, levers and knobs withstand the electric strength test of 16.3 for supplementary insulation
302 | 2 | Clause 22.36 | Construction | For appliances other than class III, handles continuously held in the hand in normal use so constructed that when gripped as in normal use, the operators hand is not likely to touch metal parts, unless
302 | 2 | Clause 22.36 | Construction | they are separated from live parts by double or reinforced insulation
302 | 2 | Clause 22.37 | Construction | Capacitors in Class II appliances not connected to accessible metal parts and their casings, if of metal, separated from accessible metal parts by supplementary insulation, unless
302 | 2 | Clause 22.37 | Construction | the capacitors comply with 22.42
302 | 2 | Clause 22.38 | Construction | Capacitors not connected between the contacts of a thermal cut-out
302 | 2 | Clause 22.39 | Construction | Lamp holders used only for the connection of lamps
302 | 2 | Clause 22.40 | Construction | Motor-operated appliances and combined appliances intended to be moved while in operation, or having accessible moving parts, fitted with a switch to control the motor. The actuating member of the switch being easily visible and accessible
302 | 2 | Clause 22.40 | Construction | If the appliance cannot operate continuously, automatically or remotely without giving rise to a hazard, appliances for remote operation being fitted with a switch for stopping the operation. The actuating member of the switch being easily visible and accessible
302 | 2 | Clause 22.41 | Construction | No components, other than lamps, containing mercury
302 | 2 | Clause 22.42 | Construction | Protective impedance consisting of at least two separate components
302 | 2 | Clause 22.42 | Construction | Values specified in 8.1.4 not exceeded if any one of the components are short-circuited or open-circuited
302 | 2 | Clause 22.42 | Construction | Resistors checked by the test of 14.1 a) in IEC 60065
302 | 2 | Clause 22.42 | Construction | Capacitors checked by the tests for class Y capacitors in IEC 60384-14
302 | 2 | Clause 22.43 | Construction | Appliances adjustable for different voltages, accidental changing of the setting of the voltage unlikely to occur
302 | 2 | Clause 22.44 | Construction | Appliances not having an enclosure that is shaped or decorated like a toy
302 | 2 | Clause 22.45 | Construction | When air is used as reinforced insulation, clearances not reduced below the values specified in 29.1.3 due to deformation as a result of an external force applied to the enclosure
302 | 2 | Clause 22.46 | Construction | For programmable protective electronic circuits used to ensure compliance with the standard, the software contains measures to control the fault/error conditions in table R.1
302 | 2 | Clause 22.46 | Construction | Software that contains measures to control the fault/error conditions specified in table R.2 is to be specified in parts 2 for particular constructions or to address specific hazards
302 | 2 | Clause 22.46 | Construction | These requirements are not applicable to software used for functional purpose or compliance with clause 11
302 | 2 | Clause 22.47 | Construction | Appliances connected to the water mains withstand the water pressure expected in normal use
302 | 2 | Clause 22.47 | Construction | No leakage from any part, including any inlet water hose
302 | 2 | Clause 22.48 | Construction | Appliances connected to the water mains constructed to prevent back siphonage of non-potable water
302 | 2 | Clause 22.49 | Construction | For remote operation, the duration of operation is to be set before the appliance can be started, unless
302 | 2 | Clause 22.49 | Construction | the appliance switches off automatically or can operate continuously without hazard
302 | 2 | Clause 22.50 | Construction | Controls incorporated in the appliance take priority over controls actuated by remote operation
302 | 2 | Clause 22.51 | Construction | There is a control on the appliance manually adjusted to the setting for remote operation before the appliance can be operated in this mode
302 | 2 | Clause 22.51 | Construction | There is a visual indication showing that the appliance is adjusted for remote operation
302 | 2 | Clause 22.51 | Construction | These requirements not necessary on appliances that can operate as follows, without giving rise to a hazard:
302 | 2 | Clause 22.51 | Construction | - continuously, or
302 | 2 | Clause 22.51 | Construction | - automatically, or
302 | 2 | Clause 22.51 | Construction | - remotely
302 | 2 | Clause 22.52 | Construction | Socket-outlets on appliances accessible to the user in accordance with the socket-outlet system used in the country in which the appliance is sold
302 | 2 | Clause 22.53 | Construction | Class II appliances and class III appliances that incorporate functionally earthed parts have at least double insulation or reinforced insulation between live parts and the functionally earthed parts
302 | 2 | Clause 22.54 | Construction | Button cells and batteries designated R1 not accessible without the aid of a tool, unless
302 | 2 | Clause 22.54 | Construction | the cover of their compartment can only be opened after at least two independent movements have been applied simultaneously
302 | 2 | Clause 22.55 | Construction | Devices operated to stop the intended function of the appliance, if any, are be distinguished from other manual devices by means of shape, size, surface texture or position
302 | 2 | Clause 22.55 | Construction | The requirement concerning position does not preclude use of a push on push off switch
302 | 2 | Clause 22.55 | Construction | An indication when the device has been operated is given by:
302 | 2 | Clause 22.55 | Construction | – tactile feedback from the actuator or from the appliance, or
302 | 2 | Clause 22.55 | Construction | – reduction in heat output; or
302 | 2 | Clause 22.55 | Construction | – audible and visible feedback
302 | 2 | Clause 22.56 | Construction | Detachable power supply part provided with the part of class III construction
302 | 2 | Clause 22.57 | Construction | The properties of non-metallic materials do not degrade from exposure to UV-C radiation, as specified in Annex T
302 | 2 | Clause 22.57 | Construction | This requirement does not apply to glass, ceramics or similar materials
302 | 2 | 22.101 | Construction | Appliances having provision for attaching a luminaire shall incorporate appropriate terminals and internal wiring. Compliance is checked by inspection.
302 | 2 | 22.102 | Construction | Thermal cutouts, if any, incorporated in duct fans in order to comply with 19 shall be non-self resetting. Compliance is checked by inspection.
302 | 2 | 22.103 | Construction | Electrical insulation for which clearances and creepage distances are specified shall not be located in air ducts unless adequate precautions are taken to reduce the effects of contamination. Compliance is checked by inspection.
302 | 2 | 23 | Internal wiring | Shall satisfy the requirements of the test as per Cl.23 of IS 302-1:2008. Cl. 23.3: Modification: Instead of moving the movable part backwards and forwards, fans with an oscillating mechanism are tested as follows. Fans are supplied at rated voltage and operated under normal operation, the angle of oscillation being the maximum allowed by the construction. The test is carried out for 100 000 cycles of oscillation.
302 | 2 | Clause 23.1 | Internal wiring | Wireways smooth and free from sharp edges
302 | 2 | Clause 23.1 | Internal wiring | Wires protected against contact with burrs, cooling fins etc.
302 | 2 | Clause 23.1 | Internal wiring | Wire holes in metal well-rounded or provided with bushings
302 | 2 | Clause 23.1 | Internal wiring | Wiring effectively prevented from coming into contact with moving parts
302 | 2 | Clause 23.2 | Internal wiring | Beads etc. on live wires cannot change their position, and are not resting on sharp edges
302 | 2 | Clause 23.2 | Internal wiring | Beads inside flexible metal conduits contained within an insulating sleeve
302 | 2 | Clause 23.3 | Internal wiring | Electrical connections and internal conductors movable relatively to each other not exposed to undue stress
302 | 2 | Clause 23.3 | Internal wiring | Flexible metallic tubes not causing damage to insulation of conductors
302 | 2 | Clause 23.3 | Internal wiring | Open-coil springs not used
302 | 2 | Clause 23.3 | Internal wiring | Adequate insulating lining provided inside a coiled spring, the turns of which touch one another
302 | 2 | Clause 23.3 | Internal wiring | No damage after 10 000 flexings for conductors flexed during normal use, or
302 | 2 | Clause 23.3 | Internal wiring | 100 flexings for conductors flexed during user maintenance
302 | 2 | Clause 23.3 | Internal wiring | Electric strength test of 16.3, 1000 V between live parts and accessible metal parts
302 | 2 | Clause 23.3 | Internal wiring | Not more than 10 % of the strands of any conductor broken, and
302 | 2 | Clause 23.3 | Internal wiring | not more than 30 % for wiring supplying circuits that consume no more than 15 W
302 | 2 | Clause 23.4 | Internal wiring | Bare internal wiring sufficiently rigid and fixed
302 | 2 | Clause 23.5 | Internal wiring | The insulation of internal wiring subjected to the supply mains voltage withstanding the electrical stress likely to occur in normal use
302 | 2 | Clause 23.5 | Internal wiring | Basic insulation electrically equivalent to the basic insulation of cords complying with IEC 60227 or IEC 60245, or
302 | 2 | Clause 23.5 | Internal wiring | no breakdown when a voltage of 2000 V is applied for 15 min between the conductor and metal foil wrapped around the insulation
302 | 2 | Clause 23.5 | Internal wiring | For class II construction, the requirements for supplementary insulation and reinforced insulation apply,
302 | 2 | Clause 23.5 | Internal wiring | except that the sheath of a cord complying with IEC 60227 or IEC 60245 may provide supplementary insulation.
302 | 2 | Clause 23.5 | Internal wiring | A single layer of internal wiring insulation does not provide reinforced insulation
302 | 2 | Clause 23.6 | Internal wiring | Sleeving used as supplementary insulation on internal wiring retained in position by clamping at both ends, or
302 | 2 | Clause 23.6 | Internal wiring | be such that it can only be removed by breaking or cutting
302 | 2 | Clause 23.8 | Internal wiring | Aluminium wires not used for internal wiring
302 | 2 | Clause 23.9 | Internal wiring | Stranded conductors not consolidated by soldering where they are subjected to contact pressure, unless
302 | 2 | Clause 23.9 | Internal wiring | the contact pressure is provided by spring terminals
302 | 2 | Clause 23.10 | Internal wiring | The insulation and sheath of internal wiring, incorporated in external hoses for the connection of an appliance to the water mains, at least equivalent to that of light polyvinyl chloride sheathed flexible cord (60227 IEC 52)
302 | 2 | 24 | Components | Components shall comply with the safety requirements specified in the relevant Indian Standards wherever exists as far as they reasonably apply as per Cl.24.1 of IS 302-1:2008. Note: Cl. 24.2- Appliances having a rated power input not exceeding 25 W may be fitted with a switch in the supply cord.
302 | 2 | Clause 24.1 | Components | Components comply with safety requirements in relevant IEC standards
302 | 2 | Clause 24.1 | Components | List of components :
302 | 2 | Clause 24.1 | Components | Motors not required to comply with IEC 60034-1, they are tested as part of the appliance
302 | 2 | Clause 24.1 | Components | Relays tested as part of the appliance, or
302 | 2 | Clause 24.1 | Components | alternatively acc. to IEC 60730-1, and meeting the additional requirements in IEC 60335-1
302 | 2 | Clause 24.1 | Components | The requirements of Clause 29 apply between live parts of components and accessible parts of the appliance
302 | 2 | Clause 24.1 | Components | Components can comply with the requirements for clearances and creepage distances for functional insulation in the relevant component standard
302 | 2 | Clause 24.1 | Components | 30.2 of this standard apply to parts of non-metallic material in components including parts of non-metallic material supporting current-carrying connections
302 | 2 | Clause 24.1 | Components | Components that have not been previously tested to comply with the IEC standard for the relevant component are tested according to the requirements of 30.2
302 | 2 | Clause 24.1 | Components | Components that have been previously tested to comply with the resistance to fire requirements in the IEC standard for the relevant component need not be retested provided the specified conditions are met
302 | 2 | Clause 24.1 | Components | If these conditions are not satisfied, the component is tested as part of the appliance.
302 | 2 | Clause 24.1 | Components | Power electronic converter circuits not required to comply with IEC 62477-1, they are tested as part of the appliance
302 | 2 | Clause 24.1 | Components | If components have not been tested and found to comply with relevant IEC standard for the number of cycles specified, they are tested in accordance with 24.1.1 to 24.1.9
302 | 2 | Clause 24.1 | Components | For components mentioned in 24.1.1 to 24.1.9 no additional tests specified in the relevant component standard are necessary other than those specified in 24.1.1 to 24.1.9
302 | 2 | Clause 24.1 | Components | Components not tested and found to comply with relevant IEC standard and components not marked or not used in accordance with its marking, tested under the conditions occurring in the appliance
302 | 2 | Clause 24.1 | Components | Lampholders and starterholders that have not being tested and found to comply with the relevant IEC standard, tested as a part of the appliance and additionally according to the gauging and interchangeability requirements of the relevant IEC standard
302 | 2 | Clause 24.1 | Components | No additional tests specified for nationally standardized plugs such as those detailed in IEC/TR 60083 or connectors complying with the standard sheets of IEC 60320-1 and IEC 60309
302 | 2 | Clause 24.1.1 | Components | Capacitors likely to be permanently subjected to the supply voltage and used for radio interference suppression or for voltage dividing, comply with IEC 60384-14
302 | 2 | Clause 24.1.1 | Components | If the capacitors have to be tested, they are tested according to Annex F
302 | 2 | Clause 24.1.2 | Components | Transformers in associated switch mode power supplies comply with Annex BB of IEC 61558-2-16
302 | 2 | Clause 24.1.2 | Components | Safety isolating transformers comply with IEC 61558-2-6
302 | 2 | Clause 24.1.2 | Components | If they have to be tested, they are tested according to Annex G
302 | 2 | Clause 24.1.3 | Components | Switches comply with IEC 61058-1, the number of cycles of operation being at least 10 000
302 | 2 | Clause 24.1.3 | Components | If they have to be tested, they are tested according to Annex H
302 | 2 | Clause 24.1.3 | Components | If the switch operates a relay or contactor, the complete switching system is subjected to the test
302 | 2 | Clause 24.1.3 | Components | If the switch only operates a motor staring relay complying with IEC 60730-2-10 with the number of cycles of a least 10 000 as specified, the complete switching system need not be tested
302 | 2 | Clause 24.1.4 | Components | Automatic controls comply with IEC 60730-1 with the relevant part 2. The number of cycles of operation being at least:
302 | 2 | Clause 24.1.4 | Components | - thermostats: 10 000
302 | 2 | Clause 24.1.4 | Components | - temperature limiters: 1 000
302 | 2 | Clause 24.1.4 | Components | - self-resetting thermal cut-outs: 300
302 | 2 | Clause 24.1.4 | Components | - voltage maintained non-self-resetting thermal cut-outs: 1 000
302 | 2 | Clause 24.1.4 | Components | - other non-self-resetting thermal cut-outs: 30
302 | 2 | Clause 24.1.4 | Components | - timers: 3 000
302 | 2 | Clause 24.1.4 | Components | - energy regulators: 10 000
302 | 2 | Clause 24.1.4 | Components | The number of cycles for controls operating during clause 11 need not be declared, if the appliance meets the requirements of this standard when they are short-circuited
302 | 2 | Clause 24.1.4 | Components | Thermal motor protectors are tested in combination with their motor under the conditions specified in Annex D
302 | 2 | Clause 24.1.4 | Components | For water valves containing live parts and that are incorporated in external hoses for connection of an appliance to the water mains, the degree of protection declared for subclause 6.5.2 of IEC 60730-2-8 is IPX7
302 | 2 | Clause 24.1.4 | Components | Thermal cut-outs of the capillary type comply with the requirements for type 2.K controls in IEC 60730-2-9
302 | 2 | Clause 24.1.5 | Components | Appliance couplers comply with IEC 60320-1
302 | 2 | Clause 24.1.5 | Components | However, for class II appliances classified higher than IPX0, the appliance couplers comply with IEC 60320-2-3
302 | 2 | Clause 24.1.5 | Components | Interconnection couplers comply with IEC 60320-2-2
302 | 2 | Clause 24.1.6 | Components | Small lamp holders similar to E10 lampholders comply with IEC 60238, the requirements for E10 lampholders being applicable
302 | 2 | Clause 24.1.7 | Components | For remote operation of the appliance via a telecommunication network, the relevant standard for the telecommunication interface circuitry in the appliance is IEC 62151
302 | 2 | Clause 24.1.8 | Components | The relevant standard for thermal links is IEC 60691
302 | 2 | Clause 24.1.8 | Components | Thermal links not complying with IEC 60691 are considered to be an intentionally weak part for the purposes of Clause 19
302 | 2 | Clause 24.1.9 | Components | Contactors and relays, other than motor starting relays, tested as part of the appliance
302 | 2 | Clause 24.1.9 | Components | They are also tested in accordance with Clause 17 of IEC 60730-1, the number of cycles of operations in 24.1.4 selected according to the contactor or relay function in the appliance :
302 | 2 | Clause 24.2 | Components | Appliances not fitted with:
302 | 2 | Clause 24.2 | Components | - switches, automatic controls or power supplies in flexible cords
302 | 2 | Clause 24.2 | Components | - devices causing the protective device in the fixed wiring to operate in the event of a fault in the appliance
302 | 2 | Clause 24.2 | Components | - thermal cut-outs that can be reset by soldering, unless
302 | 2 | Clause 24.2 | Components | the solder has a melding point of at least 230 ˚C
302 | 2 | Clause 24.3 | Components | Switches intended for all-pole disconnection of stationary appliances are directly connected to the supply terminals and have a contact separation in all poles, providing full disconnection under overvoltage category III conditions
302 | 2 | Clause 24.4 | Components | Plugs and socket-outlets for extra-low voltage circuits and heating elements, not interchangeable with plugs and socket-outlets listed in IEC/TR 60083 or IEC 60906-1 or with connectors and appliance inlets complying with the standard sheets of IEC 60320-1
302 | 2 | Clause 24.5 | Components | Capacitors in auxiliary windings of motors marked with their rated voltage and capacitance, and used accordingly
302 | 2 | Clause 24.5 | Components | Voltage across capacitors in series with a motor winding does not exceed 1,1 times rated voltage, when the appliance is supplied at 1,1 times rated voltage under minimum load
302 | 2 | Clause 24.6 | Components | Working voltage of motors connected to the supply mains and having basic insulation that is inadequate for the rated voltage of the appliance, not exceeding 42 V
302 | 2 | Clause 24.6 | Components | In addition, the motors comply with the requirements of Annex I
302 | 2 | Clause 24.7 | Components | Detachable hose-sets for connection of appliances to the water mains comply with IEC 61770
302 | 2 | Clause 24.7 | Components | They are supplied with the appliance
302 | 2 | Clause 24.7 | Components | Appliances intended to be permanently connected to the water mains not connected by a detachable hose-set
302 | 2 | Clause 24.8 | Components | Motor running capacitors in appliances for which 30.2.3 is applicable and that are permanently connected in series with a motor winding, not causing a hazard in event of a failure
302 | 2 | Clause 24.8 | Components | One or more of the following conditions are to be met:
302 | 2 | Clause 24.8 | Components | - the capacitors are of class S2 or S3 according to IEC 60252-1
302 | 2 | Clause 24.8 | Components | - the capacitors are housed within a metallic or ceramic enclosure
302 | 2 | Clause 24.8 | Components | - the distance of separation of the outer surface to adjacent non-metallic parts exceeds 50 mm
302 | 2 | Clause 24.8 | Components | - adjacent non-metallic parts within 50 mm withstand the needle-flame test of Annex E
302 | 2 | Clause 24.8 | Components | - adjacent non-metallic parts within 50 mm classified as at least V-1 according to IEC 60695-11-10
302 | 2 | 24.101 | Components | Thermal cut-outs incorporated in duct fans in order to comply with 19 shall not be self-resetting. Compliance is checked by inspection.
302 | 2 | 24.102 | Components | Stamping of fan motors shall be made from low loss electrical sheet steel conforming to IS 648 or any other suitable low loss electrical sheet steel.
302 | 2 | 24.103 | Components | Fans shall be fitted with two or more well balanced blades made from metal or other suitable material. The blades and motor shall be securely fixed so that they do not become loose in operation.
302 | 2 | 24.104 | Components | Capacitors shall be easily replaceable and clearly marked with the maximum safe working temperature, and the corresponding voltage and capacitance. Capacitors shall comply with IS 1709.
302 | 2 | 24.105 | Components | Bearing shall be free from noise. Proper lubrication of bearings shall be carried out by the manufacturers. NOTE — The criteria for noise level may however be subject to agreement between the manufacturer and the purchaser.
302 | 2 | 25 | Supply connection and external flexible cords | Shall satisfy the requirements of the test as per Cl.25 of IS 302-1:2008. Note: Cl. 25.5- Type Z attachment is allowed for portable fans.
302 | 2 | Clause 25.1 | Supply connection and external flexible cords | Appliance not intended for permanent connection to fixed wiring, means for connection to the supply:
302 | 2 | Clause 25.1 | Supply connection and external flexible cords | - supply cord fitted with a plug, the current rating and voltage rating of the plug being not less than the corresponding ratings of its associated appliance
302 | 2 | Clause 25.1 | Supply connection and external flexible cords | - an appliance inlet having at least the same degree of protection against moisture as required for the appliance, or
302 | 2 | Clause 25.1 | Supply connection and external flexible cords | - pins for insertion into socket-outlets
302 | 2 | Clause 25.2 | Supply connection and external flexible cords | Appliance not provided with more than one means of connection to the supply mains
302 | 2 | Clause 25.2 | Supply connection and external flexible cords | Stationary appliance for multiple supply may be provided with more than one means of connection, provided electric strength test of 1250 V for 1 min between each means of connection causes no breakdown
302 | 2 | Clause 25.3 | Supply connection and external flexible cords | Appliance intended to be permanently connected to fixed wiring provided with one of the following means for connection to the supply mains:
302 | 2 | Clause 25.3 | Supply connection and external flexible cords | - a set of terminals allowing the connection of a flexible cord
302 | 2 | Clause 25.3 | Supply connection and external flexible cords | - a fitted supply cord
302 | 2 | Clause 25.3 | Supply connection and external flexible cords | - a set of supply leads accommodated in a suitable compartment
302 | 2 | Clause 25.3 | Supply connection and external flexible cords | - a set of terminals for the connection of cables of fixed wiring, cross-sectional areas specified in 26.6, and the appliance allows the connection of the supply conductors after the appliance has been fixed to its support
302 | 2 | Clause 25.3 | Supply connection and external flexible cords | - a set of terminals and cable entries, conduit entries, knock-outs or glands, allowing connection of appropriate types of cable or conduit, and the appliance allows the connection of the supply conductors after the appliance has been fixed to its support
302 | 2 | Clause 25.3 | Supply connection and external flexible cords | For a fixed appliance constructed so that parts can be removed to facilitate easy installation, this requirement is met if it is possible to connect the fixed wiring without difficulty after a part of the appliance has been fixed to its support
302 | 2 | Clause 25.4 | Supply connection and external flexible cords | Cable and conduit entries, rated current of appliance not exceeding 16 A, dimension according to table 10 (mm) :
302 | 2 | Clause 25.4 | Supply connection and external flexible cords | Introduction of conduit or cable does not reduce clearances or creepage distances below values specified in clause 29
302 | 2 | Clause 25.5 | Supply connection and external flexible cords | Method for assembling the supply cord to the appliance:
302 | 2 | Clause 25.5 | Supply connection and external flexible cords | - type X attachment
302 | 2 | Clause 25.5 | Supply connection and external flexible cords | - type Y attachment
302 | 2 | Clause 25.5 | Supply connection and external flexible cords | - type Z attachment, if allowed in relevant part 2
302 | 2 | Clause 25.5 | Supply connection and external flexible cords | Type X attachment, other than those with a specially prepared cord, not used for flat twin tinsel cords
302 | 2 | Clause 25.5 | Supply connection and external flexible cords | For multi-phase appliances supplied with a supply cord and that are intended to be permanently connected to fixed wiring, the supply cord is assembled to the appliance by type Y attachment
302 | 2 | Clause 25.7 | Supply connection and external flexible cords | Supply cords being one of the following types:
302 | 2 | Clause 25.7 | Supply connection and external flexible cords | Supply cords, other than for class III appliances, being one of the following types:
302 | 2 | Clause 25.7 | Supply connection and external flexible cords | - rubber sheathed (at least 60245 IEC 53)
302 | 2 | Clause 25.7 | Supply connection and external flexible cords | - polychloroprene sheathed (at least 60245 IEC 57)
302 | 2 | Clause 25.7 | Supply connection and external flexible cords | - polyvinyl chloride sheathed. Not used if they are likely to touch metal parts having a temperature rise exceeding 75 K during the test of clause 11
302 | 2 | Clause 25.7 | Supply connection and external flexible cords | • light polyvinyl chloride sheathed cord (60227 IEC 52), for appliances not exceeding 3 kg
302 | 2 | Clause 25.7 | Supply connection and external flexible cords | • ordinary polyvinyl chloride sheathed cord (60227 IEC 53), for other appliances
302 | 2 | Clause 25.7 | Supply connection and external flexible cords | - heat resistant polyvinyl chloride sheathed. Not used for type X attachment other than specially prepared cords
302 | 2 | Clause 25.7 | Supply connection and external flexible cords | • heat-resistant light polyvinyl chloride sheathed cord (60227 IEC 56), for appliances not exceeding 3 kg
302 | 2 | Clause 25.7 | Supply connection and external flexible cords | • heat-resistant polyvinyl chloride sheathed cord (60227 IEC 57), for other appliances
302 | 2 | Clause 25.7 | Supply connection and external flexible cords | - halogen-free, low smoke, thermoplastic insulated and sheathed
302 | 2 | Clause 25.7 | Supply connection and external flexible cords | • light duty halogen-free low smoke flexible cable (62821 IEC 101) for circular cable and (62821 IEC 101f) for flat cable
302 | 2 | Clause 25.7 | Supply connection and external flexible cords | • Ordinary duty halogen-free low smoke flexible cable (62821 IEC 102) for circular cable and (62821 IEC 102f( for flat cable
302 | 2 | Clause 25.7 | Supply connection and external flexible cords | Supply cords, other than for class III appliances, being one of the following types:
302 | 2 | Clause 25.7 | Supply connection and external flexible cords | - rubber sheathed (at least 60245 IEC 53)
302 | 2 | Clause 25.7 | Supply connection and external flexible cords | - polychloroprene sheathed (at least 60245 IEC 57)
302 | 2 | Clause 25.7 | Supply connection and external flexible cords | - polyvinyl chloride sheathed. Not used if they are likely to touch metal parts having a temperature rise exceeding 75 K during the test of clause 11
302 | 2 | Clause 25.7 | Supply connection and external flexible cords | • light polyvinyl chloride sheathed cord (60227 IEC 52), for appliances not exceeding 3 kg
302 | 2 | Clause 25.8 | Supply connection and external flexible cords | Nominal cross-sectional area of supply cords not less than table 11; rated current (A); cross-sectional area (mm2) :
302 | 2 | Clause 25.9 | Supply connection and external flexible cords | Supply cords not in contact with sharp points or edges
302 | 2 | Clause 25.10 | Supply connection and external flexible cords | Supply cord of class I appliances have a green/yellow core for earthing
302 | 2 | Clause 25.10 | Supply connection and external flexible cords | In multi-phase appliances, the colour of the neutral conductor of the supply cord is blue
302 | 2 | Clause 25.10 | Supply connection and external flexible cords | Where additional neutral conductors are provided in the supply cord:
302 | 2 | Clause 25.10 | Supply connection and external flexible cords | – other colours may be used for these additional neutral conductors;
302 | 2 | Clause 25.10 | Supply connection and external flexible cords | – all of the neutral conductors and line conductors are identified by marking using the alpha numeric notation specified in IEC 60445
302 | 2 | Clause 25.10 | Supply connection and external flexible cords | – the supply cord is fitted to the appliance
302 | 2 | Clause 25.11 | Supply connection and external flexible cords | Conductors of supply cords not consolidated by soldering where they are subject to contact pressure, unless
302 | 2 | Clause 25.11 | Supply connection and external flexible cords | the contact pressure is provided by spring terminals
302 | 2 | Clause 25.12 | Supply connection and external flexible cords | Insulation of the supply cord not damaged when moulding the cord to part of the enclosure
302 | 2 | Clause 25.13 | Supply connection and external flexible cords | Inlet openings so constructed as to prevent damage to the supply cord (Not applicable to flexible leads or cords for connecting external batteries or a battery box with an energizer IEC 60335-2-76)
302 | 2 | Clause 25.13 | Supply connection and external flexible cords | If it is not evident that the supply cord can be introduced without risk of damage, a non-detachable lining or bushing complying with 29.3 for supplementary insulation provided
302 | 2 | Clause 25.13 | Supply connection and external flexible cords | If unsheathed supply cord, a similar additional bushing or lining is required, unless the appliance is
302 | 2 | Clause 25.13 | Supply connection and external flexible cords | class 0, or
302 | 2 | Clause 25.13 | Supply connection and external flexible cords | a class III appliance not containing live parts
302 | 2 | Clause 25.14 | Supply connection and external flexible cords | Supply cords moved while in operation adequately protected against excessive flexing
302 | 2 | Clause 25.14 | Supply connection and external flexible cords | Flexing test, as described:
302 | 2 | Clause 25.14 | Supply connection and external flexible cords | - applied force (N) :
302 | 2 | Clause 25.14 | Supply connection and external flexible cords | - number of flexings :
302 | 2 | Clause 25.14 | Supply connection and external flexible cords | The test does not result in:
302 | 2 | Clause 25.14 | Supply connection and external flexible cords | - short-circuit between the conductors, such that the current exceeds a value of twice the rated current
302 | 2 | Clause 25.14 | Supply connection and external flexible cords | - breakage of more than 10 % of the strands of any conductor
302 | 2 | Clause 25.14 | Supply connection and external flexible cords | - separation of the conductor from its terminal
302 | 2 | Clause 25.14 | Supply connection and external flexible cords | - loosening of any cord guard
302 | 2 | Clause 25.14 | Supply connection and external flexible cords | - damage to the cord or the cord guard
302 | 2 | Clause 25.14 | Supply connection and external flexible cords | - broken strands piercing the insulation and becoming accessible
302 | 2 | Clause 25.15 | Supply connection and external flexible cords | For appliances with supply cord and appliances to be permanently connected to fixed wiring by a flexible cord, conductors of the supply cord relieved from strain, twisting and abrasion by use of cord anchorage
302 | 2 | Clause 25.15 | Supply connection and external flexible cords | The cord cannot be pushed into the appliance to such an extent that the cord or internal parts of the appliance can be damaged
302 | 2 | Clause 25.15 | Supply connection and external flexible cords | Pull and torque test of supply cord:
302 | 2 | Clause 25.15 | Supply connection and external flexible cords | - fixed appliances: pull 100 N; torque (not on automatic cord reel) (Nm) :
302 | 2 | Clause 25.15 | Supply connection and external flexible cords | - other appliances: values shown in table 12: mass (kg); pull (N); torque (not on automatic cord reel) (Nm) :
302 | 2 | Clause 25.15 | Supply connection and external flexible cords | Pull and torque test of supply cord, values shown in table 12: mass (kg); pull (N); torque (not on automatic cord reel) (Nm) :
302 | 2 | Clause 25.15 | Supply connection and external flexible cords | Cord not damaged and max. 2 mm displacement of the cord
302 | 2 | Clause 25.16 | Supply connection and external flexible cords | Cord anchorages for type X attachments constructed and located so that:
302 | 2 | Clause 25.16 | Supply connection and external flexible cords | - replacement of the cord is easily possible
302 | 2 | Clause 25.16 | Supply connection and external flexible cords | - it is clear how the relief from strain and the prevention of twisting are obtained
302 | 2 | Clause 25.16 | Supply connection and external flexible cords | - they are suitable for different types of supply cord
302 | 2 | Clause 25.16 | Supply connection and external flexible cords | - cord cannot touch the clamping screws of cord anchorage if these screws are accessible, unless
302 | 2 | Clause 25.16 | Supply connection and external flexible cords | they are separated from accessible metal parts by supplementary insulation
302 | 2 | Clause 25.16 | Supply connection and external flexible cords | - the cord is not clamped by a metal screw which bears directly on the cord
302 | 2 | Clause 25.16 | Supply connection and external flexible cords | - at least one part of the cord anchorage securely fixed to the appliance, unless
302 | 2 | Clause 25.16 | Supply connection and external flexible cords | it is part of a specially prepared cord
302 | 2 | Clause 25.16 | Supply connection and external flexible cords | - screws which have to be operated when replacing the cord do not fix any other component, unless
302 | 2 | Clause 25.16 | Supply connection and external flexible cords | the appliance becomes inoperative or incomplete or the parts cannot be removed without a tool
302 | 2 | Clause 25.16 | Supply connection and external flexible cords | - if labyrinths can be bypassed the test of 25.15 is nevertheless withstood
302 | 2 | Clause 25.16 | Supply connection and external flexible cords | - for class 0, 0I and I appliances they are of insulating material or are provided with an insulating lining, unless
302 | 2 | Clause 25.16 | Supply connection and external flexible cords | failure of the insulation of the cord does not make accessible metal parts live
302 | 2 | Clause 25.16 | Supply connection and external flexible cords | - for class II appliances they are of insulating material, or
302 | 2 | Clause 25.16 | Supply connection and external flexible cords | if of metal, they are insulated from accessible metal parts by supplementary insulation
302 | 2 | Clause 25.16 | Supply connection and external flexible cords | After the test of 25.15, under the conditions specified, the conductors have not moved by more than 1 mm in the terminals
302 | 2 | Clause 25.17 | Supply connection and external flexible cords | Adequate cord anchorages for type Y and Z attachment, test with the cord supplied with the appliance
302 | 2 | Clause 25.18 | Supply connection and external flexible cords | Cord anchorages only accessible with the aid of a tool, or
302 | 2 | Clause 25.18 | Supply connection and external flexible cords | Constructed so that the cord can only be fitted with the aid of a tool
302 | 2 | Clause 25.19 | Supply connection and external flexible cords | Type X attachment, glands not used as cord anchorage in portable appliances
302 | 2 | Clause 25.19 | Supply connection and external flexible cords | Tying the cord into a knot or tying the cord with string not used
302 | 2 | Clause 25.20 | Supply connection and external flexible cords | The conductors of the supply cord for type Y and Z attachment insulated from accessible metal parts
302 | 2 | Clause 25.21 | Supply connection and external flexible cords | Space for supply cord for type X attachment or for connection of fixed wiring constructed:
302 | 2 | Clause 25.21 | Supply connection and external flexible cords | - to permit checking of conductors with respect to correct positioning and connection before fitting any cover
302 | 2 | Clause 25.21 | Supply connection and external flexible cords | - so there is no risk of damage to the conductors or their insulation when fitting the cover
302 | 2 | Clause 25.21 | Supply connection and external flexible cords | - for portable appliances, so that the uninsulated end of a conductor, if it becomes free from the terminal, prevented from contact with accessible metal parts
302 | 2 | Clause 25.21 | Supply connection and external flexible cords | 2 N test to the conductor for portable appliances; no contact with accessible metal parts
302 | 2 | Clause 25.22 | Supply connection and external flexible cords | Appliance inlets:
302 | 2 | Clause 25.22 | Supply connection and external flexible cords | - live parts not accessible during insertion or removal
302 | 2 | Clause 25.22 | Supply connection and external flexible cords | Requirement not applicable to appliance inlets complying with IEC 60320-1
302 | 2 | Clause 25.22 | Supply connection and external flexible cords | - connector can be inserted without difficulty
302 | 2 | Clause 25.22 | Supply connection and external flexible cords | - the appliance is not supported by the connector
302 | 2 | Clause 25.22 | Supply connection and external flexible cords | - not for cold conditions if temp. rise of external metal parts exceeds 75 K during clause 11, unless
302 | 2 | Clause 25.22 | Supply connection and external flexible cords | the supply cord is unlikely to touch such metal parts
302 | 2 | Clause 25.23 | Supply connection and external flexible cords | Interconnection cords comply with the requirements for the supply cord, except that:
302 | 2 | Clause 25.23 | Supply connection and external flexible cords | - the cross-sectional area of the conductors is determined on the basis of the maximum current during clause 11
302 | 2 | Clause 25.23 | Supply connection and external flexible cords | - the thickness of the insulation may be reduced
302 | 2 | Clause 25.23 | Supply connection and external flexible cords | - for class I or class II appliance with class III construction, the cross sectional areas of the conductors need not comply with 25.8 if specified conditions are met
302 | 2 | Clause 25.23 | Supply connection and external flexible cords | If necessary, electric strength test of 16.3
302 | 2 | Clause 25.24 | Supply connection and external flexible cords | Interconnection cords not detachable without the aid of a tool if compliance with this standard is impaired when they are disconnected
302 | 2 | Clause 25.25 | Supply connection and external flexible cords | Dimensions of pins that are inserted into socket-outlets compatible with the dimensions of the relevant socket-outlet.
302 | 2 | Clause 25.25 | Supply connection and external flexible cords | Dimensions of pins and engagement face in accordance with the dimensions of the relevant plug in IEC/TR 60083
302 | 2 | 26 | Terminals for external conductors | Shall satisfy the requirements of the test as per Cl.26 of IS 302-1:2008.
302 | 2 | Clause 26.1 | Terminals for external conductors | Appliances provided with terminals or equally effective devices for connection of external conductors
302 | 2 | Clause 26.1 | Terminals for external conductors | Terminals only accessible after removal of a non-detachable cover, except
302 | 2 | Clause 26.1 | Terminals for external conductors | for class III appliances that do not contain live parts
302 | 2 | Clause 26.1 | Terminals for external conductors | Earthing terminals may be accessible if a tool is required to make the connections and means are provided to clamp the wire independently from its connection
302 | 2 | Clause 26.2 | Terminals for external conductors | Appliances with type X attachment and appliances for the connection of cables to fixed wiring provided with terminals in which connections are made by means of screws, nuts or similar devices, unless
302 | 2 | Clause 26.2 | Terminals for external conductors | the connections are soldered
302 | 2 | Clause 26.2 | Terminals for external conductors | Screws and nuts not used to fix any other component, except
302 | 2 | Clause 26.2 | Terminals for external conductors | internal conductors, if so arranged that they are unlikely to be displaced when fitting the supply conductors
302 | 2 | Clause 26.2 | Terminals for external conductors | If soldered connections used, the conductor so positioned or fixed that reliance is not placed on soldering alone, unless
302 | 2 | Clause 26.2 | Terminals for external conductors | barriers provided so that neither clearances nor creepage distances between live parts and other metal parts reduced below the values for supplementary insulation if the conductor becomes free at the soldered joint
302 | 2 | Clause 26.3 | Terminals for external conductors | Terminals for type X attachment and for connection of cables of fixed wiring so constructed that the conductor is clamped between metal surfaces with sufficient contact pressure but without damaging the conductor
302 | 2 | Clause 26.3 | Terminals for external conductors | Terminals fixed so that when the clamping means is tightened or loosened:
302 | 2 | Clause 26.3 | Terminals for external conductors | - the terminal does not become loose
302 | 2 | Clause 26.3 | Terminals for external conductors | - internal wiring is not subjected to stress
302 | 2 | Clause 26.3 | Terminals for external conductors | - neither clearances nor creepage distances are reduced below the values in clause 29
302 | 2 | Clause 26.3 | Terminals for external conductors | Compliance checked by inspection and by the test of subclause 9.6 of IEC 60999-1, the torque applied being equal to two-thirds of the torque specified (Nm) :
302 | 2 | Clause 26.3 | Terminals for external conductors | No deep or sharp indentations of the conductors
302 | 2 | Clause 26.4 | Terminals for external conductors | Terminals for type X attachment, except those having a specially prepared cord and those for the connection of cables of fixed wiring, no special preparation of conductors such as by soldering, use of cable lugs, eyelets or similar, and
302 | 2 | Clause 26.4 | Terminals for external conductors | so constructed or placed that conductors prevented from slipping out when clamping screws or nuts are tightened
302 | 2 | Clause 26.5 | Terminals for external conductors | Terminals for type X attachment so located or shielded that if a wire of a stranded conductor escapes, no risk of accidental connection to other parts that result in a hazard
302 | 2 | Clause 26.5 | Terminals for external conductors | Stranded conductor test, 8 mm insulation removed
302 | 2 | Clause 26.5 | Terminals for external conductors | No contact between live parts and accessible metal parts and,
302 | 2 | Clause 26.5 | Terminals for external conductors | for class II constructions, between live parts and metal parts separated from accessible metal parts by supplementary insulation only
302 | 2 | Clause 26.6 | Terminals for external conductors | Terminals for type X attachment and for connection of cables of fixed wiring suitable for connection of conductors with cross-sectional area according to table 13; rated current (A); nominal cross-sectional area (mm²) :
302 | 2 | Clause 26.6 | Terminals for external conductors | If a specially prepared cord is used, terminals need only be suitable for that cord
302 | 2 | Clause 26.7 | Terminals for external conductors | Terminals for type X attachment, except in class III appliances not containing live parts, accessible after removal of a cover or part of the enclosure
302 | 2 | Clause 26.8 | Terminals for external conductors | Terminals for the connection of fixed wiring, including the earthing terminal, located close to each other
302 | 2 | Clause 26.9 | Terminals for external conductors | Terminals of the pillar type constructed and located as specified
302 | 2 | Clause 26.10 | Terminals for external conductors | Terminals with screw clamping and screwless terminals not used for flat twin tinsel cords, unless
302 | 2 | Clause 26.10 | Terminals for external conductors | conductors ends fitted with means suitable for screw terminals
302 | 2 | Clause 26.10 | Terminals for external conductors | Pull test of 5 N to the connection
302 | 2 | Clause 26.11 | Terminals for external conductors | For type Y and Z attachment, soldered, welded, crimped or similar connections may be used
302 | 2 | Clause 26.11 | Terminals for external conductors | For Class II appliances, the conductor so positioned or fixed that reliance is not placed on soldering, welding or crimping alone
302 | 2 | Clause 26.11 | Terminals for external conductors | If soldering, welding or crimping alone used, barriers provided so that clearances and creepage distances between live parts and other metal parts are not reduced below the values for supplementary insulation if the conductor becomes free
302 | 2 | 27 | Provision for earthing | The connection between the earthing terminal or earthing contact and earthed metal parts shall have low resistance. If the clearances of basic insulation in a protective extra-low voltage circuit are based on the rated voltage of the appliance, this requirement does not apply to connections providing earthing continuity in the protective extra-low voltage circuit. Compliance is checked by the following test. A current derived from a source having a no-load voltage not exceeding 12 V (ae or dc) and equal to 1.5 times rated current of the appliance or 25 A, whichever is higher, is passed between the earthing terminal or earthing contact and each of the accessible metal parts in turn.The voltage drop between the earthing terminal of the appliance or the earthing contact ofthe appliance inlet and the accessible metal part is measured. The resistance calculated from the current and this voltage drop shall not exceed 0.1Ω.
302 | 2 | 28 | Screws and connections | Shall satisfy the requirements of the test as per Cl.28 of IS 302-1:2008.
302 | 2 | Clause 28.1 | Screws and Connections | Fixings, electrical connections and connections providing earthing continuity withstand mechanical stresses
302 | 2 | Clause 28.1 | Screws and Connections | Screws not of soft metal liable to creep, such as zinc or aluminium
302 | 2 | Clause 28.1 | Screws and Connections | Diameter of screws of insulating material min. 3 mm
302 | 2 | Clause 28.1 | Screws and Connections | Screws of insulating material not used for any electrical connections or connections providing earthing continuity
302 | 2 | Clause 28.1 | Screws and Connections | Screws used for electrical connections or connections providing earthing continuity screwed into metal
302 | 2 | Clause 28.1 | Screws and Connections | Screws not of insulating material if their replacement by a metal screw can impair supplementary or reinforced insulation
302 | 2 | Clause 28.1 | Screws and Connections | For type X attachment, screws to be removed for replacement of supply cord or for user maintenance, not of insulating material if their replacement by a metal screw impairs basic insulation
302 | 2 | Clause 28.1 | Screws and Connections | For screws and nuts; torque-test as specified in table 14 :
302 | 2 | Clause 28.2 | Screws and Connections | Electrical connections and connections providing earthing continuity constructed so that contact pressure is not transmitted through non-ceramic insulating material liable to shrink or distort, unless
302 | 2 | Clause 28.2 | Screws and Connections | there is resiliency in the metallic parts to compensate for shrinkage or distortion of the insulating material
302 | 2 | Clause 28.2 | Screws and Connections | This requirement does not apply to electrical connections in circuits of appliances for which:
302 | 2 | Clause 28.2 | Screws and Connections | · 30.2.2 is applicable and that carry a current not exceeding 0.5 A
302 | 2 | Clause 28.2 | Screws and Connections | · 30.2.3 is applicable and that carry a current not exceeding 0.2 A
302 | 2 | Clause 28.3 | Screws and Connections | Space-threaded (sheet metal) screws only used for electrical connections if they clamp the parts together
302 | 2 | Clause 28.3 | Screws and Connections | Thread-cutting (self-tapping) screws and thread rolling screws only used for electrical connections if they generate a full form standard machine screw thread
302 | 2 | Clause 28.3 | Screws and Connections | Thread-cutting (self-tapping) screws not used if they are likely to be operated by the user or installer
302 | 2 | Clause 28.3 | Screws and Connections | Thread-cutting, thread rolling and space threaded screws may be used in connections providing earthing continuity provided it is not necessary to disturb the connection:
302 | 2 | Clause 28.3 | Screws and Connections | - in normal use,
302 | 2 | Clause 28.3 | Screws and Connections | - during user maintenance,
302 | 2 | Clause 28.3 | Screws and Connections | - when replacing a supply cord having a type X attachment, or
302 | 2 | Clause 28.3 | Screws and Connections | - during installation
302 | 2 | Clause 28.3 | Screws and Connections | At least two screws being used for each connection providing earthing continuity, unless
302 | 2 | Clause 28.3 | Screws and Connections | the screw forms a thread having a length of at least half the diameter of the screw
302 | 2 | Clause 28.4 | Screws and Connections | Screws and nuts that make mechanical connection secured against loosening if they also make electrical connections or connections providing earthing continuity
302 | 2 | Clause 28.4 | Screws and Connections | This requirement does not apply to screws in the earthing circuit if at least two screws are used, or
302 | 2 | Clause 28.4 | Screws and Connections | if an alternative earthing circuit is provided
302 | 2 | Clause 28.4 | Screws and Connections | Rivets for electrical connections or connections providing earthing continuity secured against loosening if the connections are subjected to torsion
302 | 2 | 29 | Clearances, creepage distances and solid insulation | Appliances shall be constructed so that the clearances, creepage distances and solid insulation are adequate to withstand the electrical stresses to which the appliance is liable to be subjected. Compliance is checked by the requirements and tests of 29.1 to 29.3 of IS 302-1. Clearances shall not be less than the values specified in table 16, taking into account the rated impulse voltage for the overvoltage categories of table 15. However, they may be smaller for basic insulation and functional insulation if the clearance meets the impulse voltage test of clause14. This test is only applicable if the construction is such that there is no likelihood of the distances being affected by distortion, by wear, by movement of the parts or during assembly.The clearances for rated impulse voltages of 1 500 V and above are increasedby 0.5 mm and the impulse voltage test is not applicable Examples of constructions in which distances are likely to be affected are those involving soldering, snap-on and screw terminals and clearances from motor windings. Appliances are in overvoltage category II. Clearances less than those specified in table 16 are not applicable for if pollution degree 3 is applicable. Parts, such as hexagonal nuts that can be tightened to different positions during assembly, and movable parts, are placed in the most unfavorable position. Addition: Cl. 29.2- The micro-environment is pollution degree 3 unless the insulation is enclosed or located so that it is unlikely to be exposed to pollution during normal use of the appliance.
302 | 2 | Clause 29.1 | Clearances, creepage distances and solid insulation | Clearances, creepage distances and solid insulation withstand electrical stress
302 | 2 | Clause 29.1 | Clearances, creepage distances and solid insulation | For coatings used on printed circuits boards to protect the microenvironment (Type 1) or to provide basic insulation (Type 2), Annex J applies :
302 | 2 | Clause 29.1 | Clearances, creepage distances and solid insulation | The microenvironment is pollution degree 1 under type 1 protection
302 | 2 | Clause 29.1 | Clearances, creepage distances and solid insulation | For type 2 protection, the spacing between the conductors before the protection is applied is not less than the values specified in Table 1 of IEC 60664-3
302 | 2 | Clause 29.1 | Clearances, creepage distances and solid insulation | These values apply to functional, basic, supplementary and reinforced insulation :
302 | 2 | Clause 29.1 | Clearances, creepage distances and solid insulation | Clearances not less than the values specified in table 16, taking into account the rated impulse voltage for the overvoltage categories of table 15, unless :
302 | 2 | Clause 29.1 | Clearances, creepage distances and solid insulation | for basic insulation and functional insulation they comply with the impulse voltage test of clause 14
302 | 2 | Clause 29.1 | Clearances, creepage distances and solid insulation | However, if the distances are affected by wear, distortion, movement of the parts or during assembly, the clearances for rated impulse voltages of 1500V and above are increased by 0.5 mm and the impulse voltage test is not applicable
302 | 2 | Clause 29.1 | Clearances, creepage distances and solid insulation | For appliances intended for use at altitudes exceeding 2 000 m, the clearances in Table 16 is increased according to the relevant multiplier values in Table A.2 of IEC 60664-1
302 | 2 | Clause 29.1 | Clearances, creepage distances and solid insulation | Impulse voltage test is not applicable:
302 | 2 | Clause 29.1 | Clearances, creepage distances and solid insulation | - when the microenvironment is pollution degree 3, or
302 | 2 | Clause 29.1 | Clearances, creepage distances and solid insulation | - for basic insulation of class 0 and class 01 appliances, or
302 | 2 | Clause 29.1 | Clearances, creepage distances and solid insulation | - to appliances intended for use at altitudes exceeding 2 000 m
302 | 2 | Clause 29.1 | Clearances, creepage distances and solid insulation | Appliances are in overvoltage category II
302 | 2 | Clause 29.1 | Clearances, creepage distances and solid insulation | A force of 2 N is applied to bare conductors, other than heating elements
302 | 2 | Clause 29.1 | Clearances, creepage distances and solid insulation | A force of 30 N is applied to accessible surfaces
302 | 2 | Clause 29.1.1 | Clearances, creepage distances and solid insulation | Clearances of basic insulation withstand the overvoltages, taking into account the rated impulse voltage
302 | 2 | Clause 29.1.1 | Clearances, creepage distances and solid insulation | The values of table 16 or the impulse voltage test of clause 14 are applicable :
302 | 2 | Clause 29.1.1 | Clearances, creepage distances and solid insulation | Clearance at the terminals of tubular sheathed heating elements may be reduced to 1.0 mm if the microenvironment is pollution degree 1
302 | 2 | Clause 29.1.1 | Clearances, creepage distances and solid insulation | Lacquered conductors of windings considered to be bare conductors
302 | 2 | Clause 29.1.2 | Clearances, creepage distances and solid insulation | Clearances of supplementary insulation not less than those specified for basic insulation in table 16 :
302 | 2 | Clause 29.1.3 | Clearances, creepage distances and solid insulation | Clearances of reinforced insulation not less than those specified for basic insulation in table 16, using the next higher step for rated impulse voltage :
302 | 2 | Clause 29.1.3 | Clearances, creepage distances and solid insulation | For double insulation, with no intermediate conductive part between basic and supplementary insulation, clearances are measured between live parts and the accessible surface, and the insulation system is treated as reinforced insulation
302 | 2 | Clause 29.1.4 | Clearances, creepage distances and solid insulation | Clearances for functional insulation are the largest values determined from:
302 | 2 | Clause 29.1.4 | Clearances, creepage distances and solid insulation | - table 16 based on the rated impulse voltage :
302 | 2 | Clause 29.1.4 | Clearances, creepage distances and solid insulation | - table F.7a in IEC 60664-1, frequency not exceeding 30 kHz
302 | 2 | Clause 29.1.4 | Clearances, creepage distances and solid insulation | - clause 4 of IEC 60664-4, frequency exceeding 30 kHz
302 | 2 | Clause 29.1.4 | Clearances, creepage distances and solid insulation | If values of table 16 are largest, the impulse voltage test of clause 14 may be applied instead, unless
302 | 2 | Clause 29.1.4 | Clearances, creepage distances and solid insulation | the microenvironment is pollution degree 3, or
302 | 2 | Clause 29.1.4 | Clearances, creepage distances and solid insulation | the distances can be affected by wear, distortion, movement of the parts or during assembly
302 | 2 | Clause 29.1.4 | Clearances, creepage distances and solid insulation | However, clearances are not specified if the appliance complies with clause 19 with the functional insulation short-circuited
302 | 2 | Clause 29.1.4 | Clearances, creepage distances and solid insulation | Lacquered conductors of windings considered to be bare conductors
302 | 2 | Clause 29.1.4 | Clearances, creepage distances and solid insulation | However, clearances at crossover points are not measured
302 | 2 | Clause 29.1.4 | Clearances, creepage distances and solid insulation | Clearance between surfaces of PTC heating elements may be reduced to 1 mm
302 | 2 | Clause 29.1.5 | Clearances, creepage distances and solid insulation | Appliances having higher working voltages than rated voltage, clearances for basic insulation are the largest values determined from:
302 | 2 | Clause 29.1.5 | Clearances, creepage distances and solid insulation | - table 16 based on the rated impulse voltage :
302 | 2 | Clause 29.1.5 | Clearances, creepage distances and solid insulation | - table F.7a in IEC 60664-1, frequency not exceeding 30 kHz
302 | 2 | Clause 29.1.5 | Clearances, creepage distances and solid insulation | - clause 4 of IEC 60664-4, frequency exceeding 30 kHz
302 | 2 | Clause 29.1.5 | Clearances, creepage distances and solid insulation | If clearances for basic insulation are selected from Table F.7a of IEC 60664-1 or Clause 4 of IEC 60664-4, the clearances of supplementary insulation are not less than those specified for basic insulation
302 | 2 | Clause 29.1.5 | Clearances, creepage distances and solid insulation | If clearances for basic insulation are selected from Table F.7a of IEC 60664-1, the clearances of reinforced insulation dimensioned as specified in Table F.7a are to withstand 160 % of the withstand voltage required for basic insulation
302 | 2 | Clause 29.1.5 | Clearances, creepage distances and solid insulation | If clearances for basic insulation are selected from Clause 4 of IEC 60664-4, the clearances of reinforced insulation are twice the value required for basic insulation
302 | 2 | Clause 29.1.5 | Clearances, creepage distances and solid insulation | If the secondary winding of a step-down transformer is earthed, or if there is an earthed screen between the primary and secondary windings, clearances of basic insulation on the secondary side not less than those specified in table 16, but using the next lower step for rated impulse voltage
302 | 2 | Clause 29.1.5 | Clearances, creepage distances and solid insulation | Circuits supplied with a voltage lower than rated voltage, clearances of functional insulation are based on the working voltage used as the rated voltage in table 15
302 | 2 | Clause 29.2 | Clearances, creepage distances and solid insulation | Creepage distances not less than those appropriate for the working voltage, taking into account the material group and the pollution degree :
302 | 2 | Clause 29.2 | Clearances, creepage distances and solid insulation | Pollution degree 2 applies, unless
302 | 2 | Clause 29.2 | Clearances, creepage distances and solid insulation | - precautions taken to protect the insulation; pollution degree 1
302 | 2 | Clause 29.2 | Clearances, creepage distances and solid insulation | - insulation subjected to conductive pollution; pollution degree 3
302 | 2 | Clause 29.2 | Clearances, creepage distances and solid insulation | A force of 2 N is applied to bare conductors, other than heating elements
302 | 2 | Clause 29.2 | Clearances, creepage distances and solid insulation | A force of 30 N is applied to accessible surfaces
302 | 2 | Clause 29.2 | Clearances, creepage distances and solid insulation | In a double insulation system, the working voltage for both the basic and supplementary insulation is taken as the working voltage across the complete double insulation system
302 | 2 | Clause 29.2.1 | Clearances, creepage distances and solid insulation | Creepage distances of basic insulation not less than specified in table 17 :
302 | 2 | Clause 29.2.1 | Clearances, creepage distances and solid insulation | However, if the working voltage is periodic and has a frequency exceeding 30 kHz, the creepage distances are also determined from table 2 of IEC 60664-4, these values being used if exceeding the values in table 17 :
302 | 2 | Clause 29.2.1 | Clearances, creepage distances and solid insulation | Except for pollution degree 1, corresponding creepage distance not less than the minimum specified for the clearance in table 16, if the clearance has been checked according to the test of clause 14 :
302 | 2 | Clause 29.2.2 | Clearances, creepage distances and solid insulation | Creepage distances of supplementary insulation at least those specified for basic insulation in table 17, or :
302 | 2 | Clause 29.2.2 | Clearances, creepage distances and solid insulation | Table 2 of IEC 60664-4, as applicable :
302 | 2 | Clause 29.2.3 | Clearances, creepage distances and solid insulation | Creepage distances of reinforced insulation at least double those specified for basic insulation in table 17, or :
302 | 2 | Clause 29.2.3 | Clearances, creepage distances and solid insulation | Table 2 of IEC 60664-4, as applicable :
302 | 2 | Clause 29.2.4 | Clearances, creepage distances and solid insulation | Creepage distances of functional insulation not less than specified in table 18 :
302 | 2 | Clause 29.2.4 | Clearances, creepage distances and solid insulation | However, if the working voltage is periodic and has a frequency exceeding 30 kHz, the creepage distances are also determined from table 2 of IEC 60664-4, these values being used if exceeding the values in table 18 :
302 | 2 | Clause 29.2.4 | Clearances, creepage distances and solid insulation | Creepage distances may be reduced if the appliance complies with clause 19 with the functional insulation short-circuited
302 | 2 | Clause 29.3 | Clearances, creepage distances and solid insulation | Supplementary and reinforced insulation have adequate thickness, or a sufficient number of layers, to withstand the electrical stresses
302 | 2 | Clause 29.3 | Clearances, creepage distances and solid insulation | Compliance checked:
302 | 2 | Clause 29.3 | Clearances, creepage distances and solid insulation | - by measurement, in accordance with 29.3.1, or
302 | 2 | Clause 29.3 | Clearances, creepage distances and solid insulation | - by an electric strength test in accordance with 29.3.2, or
302 | 2 | Clause 29.3 | Clearances, creepage distances and solid insulation | - for insulation, other than single layer internal wiring insulation, by an assessment of the thermal quality of the material combined with an electric strength test, in accordance with 29.3.3, and
302 | 2 | Clause 29.3 | Clearances, creepage distances and solid insulation | for accessible parts of reinforced insulation consisting of a single layer, by measurement in accordance with 29.3.4, or
302 | 2 | Clause 29.3 | Clearances, creepage distances and solid insulation | - by an assessment of the thermal quality of the material according to 29.3.3 combined with an electric strength test in accordance with 23.5, for each single layer internal wiring insulation touching each other, or
302 | 2 | Clause 29.3 | Clearances, creepage distances and solid insulation | - as specified in subclause 6.3 of IEC 60664-4 for insulation that is subjected to any periodic voltage having a frequency exceeding 30 kHz
302 | 2 | Clause 29.3.1 | Clearances, creepage distances and solid insulation | Supplementary insulation have a thickness of at least 1 mm
302 | 2 | Clause 29.3.1 | Clearances, creepage distances and solid insulation | Reinforced insulation have a thickness of at least 2 mm
302 | 2 | Clause 29.3.2 | Clearances, creepage distances and solid insulation | Each layer of material withstand the electric strength test of 16.3 for supplementary insulation
302 | 2 | Clause 29.3.2 | Clearances, creepage distances and solid insulation | Supplementary insulation consist of at least 2 layers
302 | 2 | Clause 29.3.2 | Clearances, creepage distances and solid insulation | Reinforced insulation consist of at least 3 layers
302 | 2 | Clause 29.3.2 | Clearances, creepage distances and solid insulation | The insulation is subjected to the dry heat test Bb of IEC 60068-2-2, followed by
302 | 2 | Clause 29.3.2 | Clearances, creepage distances and solid insulation | the electric strength test of 16.3
302 | 2 | Clause 29.3.2 | Clearances, creepage distances and solid insulation | If the temperature rise during the tests of clause 19 does not exceed the value specified in table 3, the test of IEC 60068-2-2 is not carried out
302 | 2 | Clause 29.3.4 | Clearances, creepage distances and solid insulation | Thickness of accessible parts of reinforced insulation consisting of a single layer not less than specified in table 19 :
302 | 2 | 30 | Resistance to heat and fire | External parts of non-metallic material, parts of insulating material supporting live parts including connections, and parts of thermoplastic material providing supplementary insulation or reinforced insulation, shall be sufficiently resistant to heat if their deterioration could cause the appliance to fail to comply with this standard This requirement does not apply to the insulation or sheath of flexible cords or internal wiring. The test is carried out at a temperature of 40 °C ± 2 °C plus the maximum temperature rise determined during the test of clause 11, but it shall be at least a) 75 °C ± 2 °C, for external parts; b) 125 °C ± 2 °C, for parts supporting live parts. However, for parts of thermoplastic material providing supplementary insulation or reinforced insulation, the test is carried out at a temperature of 25 °C ± 2 °C plus the maximum temperature rise determined during the tests of clause 19, if this is higher. The temperature rises of 19.4 are not taken into account provided that the test is terminated by the operation of a non-self-resetting protective device and it is necessary to remove a cover or use a tool to reset it.
302 | 2 | Clause 30.1 | Resistance to heat, fire and tracking | External parts of non-metallic material,
302 | 2 | Clause 30.1 | Resistance to heat, fire and tracking | parts supporting live parts, and
302 | 2 | Clause 30.1 | Resistance to heat, fire and tracking | parts of thermoplastic material providing supplementary or reinforced insulation
302 | 2 | Clause 30.1 | Resistance to heat, fire and tracking | sufficiently resistant to heat
302 | 2 | Clause 30.1 | Resistance to heat, fire and tracking | Ball-pressure test according to IEC 60695-10-2
302 | 2 | Clause 30.1 | Resistance to heat, fire and tracking | External parts tested at 40 °C plus the maximum temperature rise determined during the test of clause 11, or at 75 °C, whichever is the higher; temperature (°C) :
302 | 2 | Clause 30.1 | Resistance to heat, fire and tracking | Parts supporting live parts tested at 40°C plus the maximum temperature rise determined during the test of clause 11, or at 125 °C, whichever is the higher; temperature (°C) :
302 | 2 | Clause 30.1 | Resistance to heat, fire and tracking | Parts of thermoplastic material providing supplementary or reinforced insulation tested at 25 °C plus the maximum temperature rise determined during clause 19, if higher; temperature (°C) :
302 | 2 | Clause 30.2 | Resistance to heat, fire and tracking | Parts of non-metallic material resistant to ignition and spread of fire
302 | 2 | Clause 30.2 | Resistance to heat, fire and tracking | This requirement does not apply to:
302 | 2 | Clause 30.2 | Resistance to heat, fire and tracking | parts having a mass not exceeding 0.5 g, provided the cumulative effect is unlikely to propagate flames that originate inside the appliance by propagating flames from one part to another, or
302 | 2 | Clause 30.2 | Resistance to heat, fire and tracking | decorative trims, knobs and other parts unlikely to be ignited or to propagate flames that originate inside the appliance
302 | 2 | Clause 30.2 | Resistance to heat, fire and tracking | Compliance checked by the test of 30.2.1, and in addition:
302 | 2 | Clause 30.2 | Resistance to heat, fire and tracking | - for attended appliances, 30.2.2 applies
302 | 2 | Clause 30.2 | Resistance to heat, fire and tracking | - for unattended appliances, 30.2.3 applies
302 | 2 | Clause 30.2 | Resistance to heat, fire and tracking | For appliances for remote operation, 30.2.3 applies
302 | 2 | Clause 30.2 | Resistance to heat, fire and tracking | For base material of printed circuit boards, 30.2.4 applies
302 | 2 | Clause 30.2.1 | Resistance to heat, fire and tracking | Parts of non-metallic material subjected to the glow-wire test of IEC 60695-2-11:2014 at 550 °C
302 | 2 | Clause 30.2.1 | Resistance to heat, fire and tracking | However, test not carried out if the material is classified as having a glow-wire flammability index according to IEC 60695-2-12 of at least 550 °C, or
302 | 2 | Clause 30.2.1 | Resistance to heat, fire and tracking | the material is classified at least HB40 according to IEC 60695-11-10
302 | 2 | Clause 30.2.1 | Resistance to heat, fire and tracking | Parts for which the glow-wire test cannot be carried out need to meet the requirements in ISO 9772 for material classified HBF
302 | 2 | Clause 30.2.2 | Resistance to heat, fire and tracking | Not applicable (IEC 60335-2-76)
302 | 2 | Clause 30.2.3 | Resistance to heat, fire and tracking | Appliances operated while unattended, tested as specified in 30.2.3.1 and 30.2.3.2
302 | 2 | Clause 30.2.3 | Resistance to heat, fire and tracking | The tests are not applicable to conditions as specified :
302 | 2 | Clause 30.2.3.1 | Resistance to heat, fire and tracking | Parts of non-metallic material supporting connections carrying a current exceeding 0.2 A during normal operation, and
302 | 2 | Clause 30.2.3.1 | Resistance to heat, fire and tracking | parts of non-metallic material, other than small parts, within a distance of 3 mm,
302 | 2 | Clause 30.2.3.1 | Resistance to heat, fire and tracking | subjected to the glow-wire test of IEC 60695-2-11 with a test severity of 850 °C
302 | 2 | Clause 30.2.3.1 | Resistance to heat, fire and tracking | Glow-wire applied to an interposed shielding material, if relevant
302 | 2 | Clause 30.2.3.1 | Resistance to heat, fire and tracking | The glow-wire test is not carried out on parts of material classified as having a glow-wire flammability index according to IEC 60695-2-12 of at least 850 °C
302 | 2 | Clause 30.2.3.2 | Resistance to heat, fire and tracking | Parts of non-metallic material supporting connections, and
302 | 2 | Clause 30.2.3.2 | Resistance to heat, fire and tracking | parts of non-metallic material within a distance of 3 mm,
302 | 2 | Clause 30.2.3.2 | Resistance to heat, fire and tracking | subjected to the glow-wire test of IEC 60695-2-11 with appropriate severity level:
302 | 2 | Clause 30.2.3.2 | Resistance to heat, fire and tracking | - 750 °C, for connections carrying a current exceeding 0.2 A during normal operation
302 | 2 | Clause 30.2.3.2 | Resistance to heat, fire and tracking | - 650 °C, for other connections
302 | 2 | Clause 30.2.3.2 | Resistance to heat, fire and tracking | Glow-wire applied to an interposed shielding material, if relevant
302 | 2 | Clause 30.2.3.2 | Resistance to heat, fire and tracking | However, the glow-wire test of 750 °C or 650 °C as appropriate, is not carried out on parts of material fulfilling both or either of the following classifications:
302 | 2 | Clause 30.2.3.2 | Resistance to heat, fire and tracking | - a glow-wire ignition temperature according to IEC 60695-2-13 of at least:
302 | 2 | Clause 30.2.3.2 | Resistance to heat, fire and tracking | · 775 °C, for connections carrying a current exceeding 0.2 A during normal operation
302 | 2 | Clause 30.2.3.2 | Resistance to heat, fire and tracking | · 675 °C, for other connections
302 | 2 | Clause 30.2.3.2 | Resistance to heat, fire and tracking | - a glow-wire flammability index according to IEC 60695-2-12 of at least:
302 | 2 | Clause 30.2.3.2 | Resistance to heat, fire and tracking | - 750 °C, for connections carrying a current exceeding 0.2 A during normal operation
302 | 2 | Clause 30.2.3.2 | Resistance to heat, fire and tracking | - 650 °C, for other connections
302 | 2 | Clause 30.2.3.2 | Resistance to heat, fire and tracking | The glow-wire test is also not carried out on small parts. These parts are to:
302 | 2 | Clause 30.2.3.2 | Resistance to heat, fire and tracking | - comprise material having a glow-wire ignition temperature of at least 775 °C or 675 °C as appropriate, or
302 | 2 | Clause 30.2.3.2 | Resistance to heat, fire and tracking | - comprise material having a glow-wire flammability index of at least 750 °C or 650 °C as appropriate, or
302 | 2 | Clause 30.2.3.2 | Resistance to heat, fire and tracking | - comply with the needle-flame test of Annex E, or
302 | 2 | Clause 30.2.3.2 | Resistance to heat, fire and tracking | - comprise material classified as V-0 or V-1 according to IEC 60695-11-10
302 | 2 | Clause 30.2.3.2 | Resistance to heat, fire and tracking | The consequential needle-flame test of Annex E applied to non-metallic parts that encroach within the vertical cylinder placed above the centre of the connection zone and on top of the non-metallic parts supporting current-carrying connections, and parts of non-metallic material within a distance of 3 mm of such connections if these parts are those:
302 | 2 | Clause 30.2.3.2 | Resistance to heat, fire and tracking | - parts that withstood the glow-wire test of IEC 60695-2-11 of 750 °C or 650 °C as appropriate, but produce a flame that persist longer than 2 s, or
302 | 2 | Clause 30.2.3.2 | Resistance to heat, fire and tracking | - parts that comprised material having a glow-wire flammability index of at least 750 °C or 650 °C as appropriate, or
302 | 2 | Clause 30.2.3.2 | Resistance to heat, fire and tracking | - small parts, that comprised material having a glow-wire flammability index of at least 750 °C or 650 °C as appropriate, or
302 | 2 | Clause 30.2.3.2 | Resistance to heat, fire and tracking | - small parts for which the needle-flame test of Annex E was applied, or
302 | 2 | Clause 30.2.3.2 | Resistance to heat, fire and tracking | - small parts for which a material classification of
302 | 2 | Clause 30.2.3.2 | Resistance to heat, fire and tracking | V-0 or V-1 was applied
302 | 2 | Clause 30.2.3.2 | Resistance to heat, fire and tracking | However, the consequential needle-flame test is not carried out on non-metallic parts, including small parts, within the cylinder that are:
302 | 2 | Clause 30.2.3.2 | Resistance to heat, fire and tracking | - parts having a glow-wire ignition temperature of at least 775 °C or 675 °C as appropriate, or
302 | 2 | Clause 30.2.3.2 | Resistance to heat, fire and tracking | - parts comprising material classified as V-0 or V-1 according to IEC 60695-11-10, or
302 | 2 | Clause 30.2.3.2 | Resistance to heat, fire and tracking | - parts shielded by a flame barrier that meets the needle-flame test of Annex E or that comprises material classified as V-0 or V-1 according to IEC 60695-11-10
302 | 2 | Clause 30.2.4 | Resistance to heat, fire and tracking | Base material of printed circuit boards subjected to the needle-flame test of Annex E
302 | 2 | Clause 30.2.4 | Resistance to heat, fire and tracking | Test not applicable to conditions as specified :
302 | 2 | 31 | Resistance to rusting | Shall satisfy the requirements of the test as per Cl.31 of IS 302-1:2008 except as follows- Compliance is checked by the following test: All grease is removed from the parts to be tested by immersion in carbon tetrachloride or trichlorethane for 10 min. The parts are then immersed for 10 minutes in a 10 percent solution of ammonium chloride in water at a temperature between 15°C and 35°C. Without drying but after shaking off any drops, the parts are placed for 10 min in a box containing air having not less than 90 percent relative humidity and temperature between 15°C and 35°C. After the parts have been dried for 10 min in a heating cabinet at a temperature of 100 ± 5°C, their surfaces shall show no signs of rust. Traces of rust on sharp edges and any yellowish film removable by rubbing are ignored. For small helical springs and the like, and for parts exposed to abrasion, a layer of grease may provide sufficient protection against rusting. Such parts are only subjected to the test, if there is doubt about the effectiveness of the grease film, and the test is then made without previous removal of the grease.
302 | 2 | Clause 32 | Radiation hazards | Appliance does not emit harmful radiation or present a toxic or similar hazard due to their operation in normal use
302 | 2 | Clause 32 | Radiation hazards | Compliance is checked by the limits or tests specified in part 2, if relevant

## IS 302_2_80_2017_1_TReq
Annex-D
Grade | Type | Size | Category | Declared Value
| Ceiling | 600mm to 1500mm | Fan | Motor winding class, Pollution degree, Material group, Size, W, A, Brusless type or Induction type motor, IP Classification, Class of Appliance, Connection diagram, Fans for mounting at high level, Fans for tropical or temerate climates, Fans intended to the installed in the external structure of the building, Fans provided with oscillatory mechanism, Materila type
| Duct | 200mm to 1500mm | Fan | Motor winding class, Pollution degree, Material group, Size, W, A, Brusless type or Induction type motor, IP Classification, Class of Appliance, Connection diagram, Fans for mounting at high level, Fans for tropical or temerate climates, Fans intended to the installed in the external structure of the building, Fans provided with oscillatory mechanism, Materila type
| Partition | 200mm to 1500mm | Fan | Motor winding class, Pollution degree, Material group, Size, W, A, Brusless type or Induction type motor, IP Classification, Class of Appliance, Connection diagram, Fans for mounting at high level, Fans for tropical or temerate climates, Fans intended to the installed in the external structure of the building, Fans provided with oscillatory mechanism, Materila type
| Pedastal | 200mm to 400mm | Fan | Motor winding class, Pollution degree, Material group, Size, W, A, Brusless type or Induction type motor, IP Classification, Class of Appliance, Connection diagram, Fans for mounting at high level, Fans for tropical or temerate climates, Fans intended to the installed in the external structure of the building, Fans provided with oscillatory mechanism, Materila type
| Table | 200mm to 400mm | Fan | Motor winding class, Pollution degree, Material group, Size, W, A, Brusless type or Induction type motor, IP Classification, Class of Appliance, Connection diagram, Fans for mounting at high level, Fans for tropical or temerate climates, Fans intended to the installed in the external structure of the building, Fans provided with oscillatory mechanism, Materila type