## 3854 2023
Annex-C
IS Number | Part | Section | Year | Number of Amendments | Title of the Standard | Type of Test | Qualitative or Quantitative | Clause/ Table/ Annex Reference | Test Parameter Name | To be tested and/or reported by Lab (Yes/No) | Mandatory or Optional |  | Test Result/ Observation | Test Request Requirements | Test Method Reference | Test Method Reference Standard | Sl No. under Clause/ Table/ Annex Reference | Sample Quantity | Equipment | Remarks | Min | Max | Rated Current of the Switch , Up to and including 10 A | Rated Current of the Switch , Above 10 up to and including 13 A | Rated Current of the Switch , Above 13 up to and including 16 A | Rated Current of the Switch , Above 16 up to and including 20 A | Rated Current 1,2 and 4A | Rated Current 6A | Rated Current 10 and 13A | Rated Current 16, 20, 25, 32, 40, 45 and 63A | Nominal Diameter of Thread mm | Torque (Nm) A 1 | Torque (Nm) A 2 | Torque (Nm) A 3 | Torque (Nm) A 4 | Torque (Nm) A 5 | Torque (Nm) A 6 | Nominal Diameter of Thread mm | Torque (Nm) A 1 | Torque (Nm) A 2 | Torque (Nm) A 3 | Torque (Nm) A 4 | Torque (Nm) A 5 | Torque (Nm) A 6 | Nominal Diameter of Thread mm | Torque (Nm) A 1 | Torque (Nm) A 2 | Torque (Nm) A 3 | Torque (Nm) A 4 | Torque (Nm) A 5 | Torque (Nm) A 6 | Nominal Diameter of Thread mm | Torque (Nm) A 1 | Torque (Nm) A 2 | Torque (Nm) A 3 | Torque (Nm) A 4 | Torque (Nm) A 5 | Torque (Nm) A 6 | Nominal Diameter of Thread mm | Torque (Nm) A 1 | Torque (Nm) A 2 | Torque (Nm) A 3 | Torque (Nm) A 4 | Torque (Nm) A 5 | Torque (Nm) A 6 | Nominal Diameter of Thread mm | Torque (Nm) A 1 | Torque (Nm) A 2 | Torque (Nm) A 3 | Torque (Nm) A 4 | Torque (Nm) A 5 | Torque (Nm) A 6 | Nominal Diameter of Thread mm | Torque (Nm) A 1 | Torque (Nm) A 2 | Torque (Nm) A 3 | Torque (Nm) A 4 | Torque (Nm) A 5 | Torque (Nm) A 6 | Nominal Diameter of Thread mm | Torque (Nm) A 1 | Torque (Nm) A 2 | Torque (Nm) A 3 | Torque (Nm) A 4 | Torque (Nm) A 5 | Torque (Nm) A 6 | Cross- Section of Conductor Accepted by the Terminal Up to 1.5 mm2, One screw, mm, Min | Cross- Section of Conductor Accepted by the Terminal Up to 1.5 mm2, One screw, mm, Max | Cross- Section of Conductor Accepted by the Terminal 2.5 (circular hole) mm2, One screw, mm, Min | Cross- Section of Conductor Accepted by the Terminal 2.5 (circular hole)mm2, One screw, mm, Max | Cross- Section of Conductor Accepted by the Terminal 2.5 (elongated hole) mm2, One screw, mm, Min | Cross- Section of Conductor Accepted by the Terminal 2.5 (elongated hole)mm2, One screw, mm, Max | Cross- Section of Conductor Accepted by the Terminal 4 mm2, One screw, mm, Min | Cross- Section of Conductor Accepted by the Terminal 4 mm2, One screw, mm, Max | Cross- Section of Conductor Accepted by the Terminal 6 mm2, One screw, mm, Min | Cross- Section of Conductor Accepted by the Terminal 6 mm2, One screw, mm, Max | Cross- Section of Conductor Accepted by the Terminal 10 mm2, One screw, mm, Min | Cross- Section of Conductor Accepted by the Terminal 10 mm2, One screw, mm, Max | Cross- Section of Conductor Accepted by the Terminal Up to 1.5 mm2, Two screw, mm, Min | Cross- Section of Conductor Accepted by the Terminal Up to 1.5 mm2, Two screw, mm, Max | Cross- Section of Conductor Accepted by the Terminal 2.5 (circular hole) mm2, Two screw, mm, Min | Cross- Section of Conductor Accepted by the Terminal 2.5 (circular hole)mm2, Two screw, mm, Max | Cross- Section of Conductor Accepted by the Terminal 2.5 (elongated hole) mm2, Two screw, mm, Min | Cross- Section of Conductor Accepted by the Terminal 2.5 (elongated hole)mm2, Two screw, mm, Max | Cross- Section of Conductor Accepted by the Terminal 4 mm2, Two screw, mm, Min | Cross- Section of Conductor Accepted by the Terminal 4 mm2, Two screw, mm, Max | Cross- Section of Conductor Accepted by the Terminal 6 mm2, Two screw, mm, Min | Cross- Section of Conductor Accepted by the Terminal 6 mm2, Two screw, mm, Max | Cross- Section of Conductor Accepted by the Terminal 10 mm2, Two screw, mm, Min | Cross- Section of Conductor Accepted by the Terminal 10 mm2, Two screw, mm, Max | Cross- Section of Conductor Accepted by the Terminal Up to 1.5 mm2, mm, Min | Cross- Section of Conductor Accepted by the Terminal Up to 1.5 mm2, mm, Max | Cross- Section of Conductor Accepted by the Terminal Up to 2.5 mm2, mm, Min | Cross- Section of Conductor Accepted by the Terminal Up to 2.5 mm2, mm, Max | Cross- Section of Conductor Accepted by the Terminal Up to 4 mm2, mm, Min | Cross- Section of Conductor Accepted by the Terminal Up to 4 mm2, mm, Max | Cross- Section of Conductor Accepted by the Terminal Up to 6 mm2, mm, Min | Cross- Section of Conductor Accepted by the Terminal Up to 6 mm2, mm, Max | Cross- Section of Conductor Accepted by the Terminal Up to 10 mm2, mm, Min | Cross- Section of Conductor Accepted by the Terminal Up to 10 mm2, mm, Max | Cross- Section of Conductor Accepted by the Terminal Up to 16 mm2, mm, Min | Cross- Section of Conductor Accepted by the Terminal Up to 16 mm2, mm, Max | Cross- Section of Conductor Accepted by the Terminal Up to 25 mm2, mm, Min | Cross- Section of Conductor Accepted by the Terminal Up to 25 mm2, mm, Max | Rated current A (i) | Nominal Cross Sectional area mm2 (i) | Diameter of Largest Rigid Conductor mm (i) | Diameter Largest Flexible Conductor mm (i) | Rated current A (ii) | Nominal Cross Sectional area mm2 (ii) | Diameter of Largest Rigid Conductor mm (ii) | Diameter Largest Flexible Conductor mm (ii) | Rated current A (ii) | Nominal Cross Sectional area mm2 (ii) | Diameter of Largest Rigid Conductor mm (ii) | Diameter Largest Flexible Conductor mm (ii) | Creepage distances Between internal live parts which are separated when the contacts are open.normal gap (mm) | Creepage distances Between internal live parts which are separated when the contacts are open.Mini gap (mm) | Creepage distances Between internal live parts which are separated when the contacts are open.micro gap (mm) | Creepage distances Between live parts of different polarity including all terminals for external wiring.normal gap (mm) | Creepage distances Between live parts of different polarity including all terminals for external wiring.Mini gap (mm) | Creepage distances Between live parts of different polarity including all terminals for external wiring.micro gap (mm) | Creepage distances Between live parts and accessible surfaces of parts of insulating material;normal gap (mm) | Creepage distances Between live parts and accessible surfaces of parts of insulating material;Mini gap (mm) | Creepage distances Between live parts and accessible surfaces of parts of insulating material; Micro gap (mm) | Creepage distances Between live parts and earthed metal parts, including the earthing circuit;normal gap (mm) | Creepage distances Between live parts and earthed metal parts, including the earthing circuit;Mini gap (mm) | Creepage distances Between live parts and earthed metal parts, including the earthing circuit;Micro gap (mm) | Creepage distances Between live parts and metal frames supporting the base of flush-type switches; normal gap (mm) | Creepage distances Between live parts and metal frames supporting the base of flush-type switches; Mini gap (mm) | Creepage distances Between live parts and metal frames supporting the base of flush-type switches; Micro gap (mm) | Creepage distances Between live parts and screws or devices for fixing main parts, covers or cover-plates; normal gap (mm) | Creepage distances Between live parts and screws or devices for fixing main parts, covers or cover-plates; Mini gap (mm) | Creepage distances Between live parts and screws or devices for fixing main parts, covers or cover-plates; Micro gap (mm) | Creepage distances Between live parts and metal parts of the mechanism, if required to be insulated from live parts; normal gap (mm) | Creepage distances Between live parts and metal parts of the mechanism, if required to be insulated from live parts; Mini gap (mm) | Creepage distances Between live parts and metal parts of the mechanism, if required to be insulated from live parts; Micro gap (mm) | Creepage distances Between metal parts of the mechanism, if required to be insulated from accessible metal parts and screws or devices for fixing main parts, covers or cover-plates; normal gap (mm) | Creepage distances Between metal parts of the mechanism, if required to be insulated from accessible metal parts and screws or devices for fixing main parts, covers or cover-plates; Mini gap (mm) | Creepage distances Between metal parts of the mechanism, if required to be insulated from accessible metal parts and screws or devices for fixing main parts, covers or cover-plates; Micro gap (mm) | Creepage distances Between metal parts of the mechanism, if required to be insulated from accessible metal parts and metal frames supporting the base of flush-type switches; normal gap (mm) | Creepage distances Between metal parts of the mechanism, if required to be insulated from accessible metal parts and metal frames supporting the base of flush-type switches; Mini gap (mm) | Creepage distances Between metal parts of the mechanism, if required to be insulated from accessible metal parts and metal frames supporting the base of flush-type switches; Micro gap (mm) | Creepage distances Between metal parts of the mechanism, if required to be insulated from accessible metal parts and Accessible metal parts; normal gap (mm) | Creepage distances Between metal parts of the mechanism, if required to be insulated from accessible metal parts and Accessible metal parts; Mini gap (mm) | Creepage distances Between metal parts of the mechanism, if required to be insulated from accessible metal parts and Accessible metal parts; Miicro gap (mm) | Creepage distances Between live parts and accessible unearthed metal parts, with the exception of screws and the like; normal gap (mm) | Creepage distances Between live parts and accessible unearthed metal parts, with the exception of screws and the like; Mini gap (mm) | Creepage distances Between live parts and accessible unearthed metal parts, with the exception of screws and the like; Micro gap (mm) | Clearances Between internal live parts which are separated when the contacts are open; normal gap (mm) | Clearances Between internal live parts which are separated when the contacts are open; Mini gap | Clearances Between internal live parts which are separated when the contacts are open; Micro gap | Clearances Between live parts of different polarity including all terminals for external wiring.; normal gap (mm) | Clearances Between live parts of different polarity including all terminals for external wiring; Mini gap (mm) | Clearances Between live parts of different polarity including all terminals for external wiring; Micro gap (mm) | Clearances Between live parts and accessible surfaces of insulating material; normal gap (mm) | Clearances accessible surfaces of insulating material; Mini gap (mm) | Clearances accessible surfaces of insulating material; Micro gap (mm) | Clearances earthed metal parts, including the earthing circuit, not mentioned under items 9 and 11; normal gap (mm) | Clearances earthed metal parts, including the earthing circuit, not mentioned under items 9 and 11; Mini gap (mm) | Clearances earthed metal parts, including the earthing circuit, not mentioned under items 9 and 11; Micro gap (mm) | Clearances metal frames supporting the base of flush-type switches; normal gap (mm) | Clearances metal frames supporting the base of flush-type switches; Mini gap (mm) | Clearances metal frames supporting the base of flush-type switches; Micro gap (mm) | Clearances screws or devices for fixing main parts, covers, or cover-plates; normal gap (mm) | Clearances screws or devices for fixing main parts, covers, or cover-plates; Mini gap (mm) | Clearances screws or devices for fixing main parts, covers, or cover-plates; Micro gap (mm) | Clearances metal parts of the mechanism, if required to be insulated from live parts ; normal gap (mm) | Clearances metal parts of the mechanism, if required to be insulated from live parts; Mini gap (mm) | Clearances metal parts of the mechanism, if required to be insulated from live parts; Micro gap (mm) | Clearances Between live parts and exclusively earthed metal boxes with the switch mounted in the most unfavourable position; normal gap (mm) | Clearances Between live parts and exclusively earthed metal boxes with the switch mounted in the most unfavourable position; Mini gap (mm) | Clearances Between live parts and exclusively earthed metal boxes with the switch mounted in the most unfavourable position; Micro gap (mm) | Clearances Between live parts and unearthed metal boxes, without insulating lining, with the switch mounted in the most unfavourable position; normal gap (mm) | Clearances Between live parts and unearthed metal boxes, without insulating lining, with the switch mounted in the most unfavourable position.; Mini gap (mm) | Clearances Between live parts and unearthed metal boxes, without insulating lining, with the switch mounted in the most unfavourable position.; Micro gap (mm) | Clearances Between metal parts of the mechanism, if required to be insulated from accessible metal parts and screws or devices for fixing main parts, covers or cover-plates; normal gap (mm) | Clearances Between metal parts of the mechanism, if required to be insulated from accessible metal parts and screws or devices for fixing main parts, covers or cover-plates; Mini gap (mm) | Clearances Between metal parts of the mechanism, if required to be insulated from accessible metal parts and screws or devices for fixing main parts, covers or cover-plates; Micro gap (mm) | Clearances Between metal parts of the mechanism, if required to be insulated from accessible metal parts and metal frames supporting the base of flush-type switches; normal gap (mm) | Clearances Between metal parts of the mechanism, if required to be insulated from accessible metal parts and metal frames supporting the base of flush-type switches; Mini gap (mm) | Clearances Between metal parts of the mechanism, if required to be insulated from accessible metal parts and metal frames supporting the base of flush-type switches; Micro gap (mm) | Clearances Between metal parts of the mechanism, if required to be insulated from accessible metal parts and accessible metal parts when the base is fixed directly on the wall; normal gap (mm) | Clearances Between metal parts of the mechanism, if required to be insulated from accessible metal parts and accessible metal parts when the base is fixed directly on the wall; Mini gap (mm) | Clearances Between metal parts of the mechanism, if required to be insulated from accessible metal parts and accessible metal parts when the base is fixed directly on the wall; Micro gap (mm) | Clearances Between live parts and the surface on which the base of a surface-type switch is mounted when the base is fixed directly on the wall.; normal gap (mm) | Clearances Between live parts and the surface on which the base of a surface-type switch is mounted when the base is fixed directly on the wall.; Mini gap (mm) | Clearances Between live parts and the surface on which the base of a surface-type switch is mounted when the base is fixed directly on the wall.; Micro gap (mm) | Clearances Between live parts and the bottom of the space, if any, for external conductors, for surface-type switches; normal gap (mm) | Clearances Between live parts and the bottom of the space, if any, for external conductors, for surface-type switches; Mini gap (mm) | Clearances Between live parts and the bottom of the space, if any, for external conductors, for surface-type switches; Micro gap (mm) | Clearances Between live parts and accessible unearthed metal parts with the exception of screws and the like; normal gap (mm) | Clearances Between live parts and accessible unearthed metal parts with the exception of screws and the like; Mini gap (mm) | Clearances Between live parts and accessible unearthed metal parts with the exception of screws and the like; Micro gap (mm) | Clearances Distances through insulating sealing compound Between live parts covered with at least 2 mm of sealing compound and the surface on which the base of a surface-type switch is mounted; normal gap (mm) | Clearances Distances through insulating sealing compound Between live parts covered with at least 2 mm of sealing compound and the surface on which the base of a surface-type switch is mounted; Mini gap (mm) | Clearances Distances through insulating sealing compound Between live parts covered with at least 2 mm of sealing compound and the surface on which the base of a surface-type switch is mounted; Micro gap (mm) | Clearances Distances through insulating sealing compound Between live parts covered with at least 2 mm of sealing compound and the bottom of the space, if any, for external conductors, for surface-type switches; normal gap (mm) | Clearances Distances through insulating sealing compound Between live parts covered with at least 2 mm of sealing compound and the bottom of the space, if any, for external conductors, for surface-type switches; Mini gap (mm) | Clearances Distances through insulating sealing compound Between live parts covered with at least 2 mm of sealing compound and the bottom of the space, if any, for external conductors, for surface-type switches; Micro gap (mm) | Cross Section of Terminal Accepted by Terminals (mm2) | 0.5 up to 0.75 inclusive | 0.75 up to 1.5 inclusive | 1.5 up to 2.5 inclusive | 2.5 up to 4.0 inclusive | 4.0 up to 6.0 inclusive | 6.0 up to 10 inclusive | 10.0 up to 16.0 inclusive | 16.0 up to 25.0 inclusive | Ranges of Rated Currents Nominal (i) | Cross-sectional Areas mm2 (i) | Diameter of Largest Conductor mm (i) | Ranges of Rated Currents Nominal (ii) | Cross-sectional Areas mm2 (ii) | Diameter of Largest Conductor mm (ii) | Ranges of Rated Currents Nominal (iii) | Cross-sectional Areas mm2 (iii) | Diameter of Largest Conductor mm (iii) | Ranges of Rated Currents Nominal (iv) | Cross-sectional Areas mm2 (iv) | Diameter of Largest Conductor mm (iv) | Ranges of Rated Currents Nominal (v) | Cross-sectional Areas mm2 (v) | Diameter of Largest Conductor mm (v) | Ranges of Rated Currents Nominal (vi) | Cross-sectional Areas mm2 (vi) | Diameter of Largest Conductor mm (vi) | Ranges of Rated Currents Nominal (vii) | Cross-sectional Areas mm2 (vii) | Diameter of Largest Conductor mm (vii) | Ranges of Rated Currents Nominal (viii) | Cross-sectional Areas mm2 (viii) | Diameter of Largest Conductor mm (viii) | Ranges of Rated Currents Nominal (i) | Cross-sectional Areas mm2 (i) | Diameter of Largest Conductor mm (i) | Ranges of Rated Currents Nominal (ii) | Cross-sectional Areas mm2 (ii) | Diameter of Largest Conductor mm (ii) | Ranges of Rated Currents Nominal (iii) | Cross-sectional Areas mm2 (iii) | Diameter of Largest Conductor mm (iii) | Ranges of Rated Currents Nominal (iv) | Cross-sectional Areas mm2 (iv) | Diameter of Largest Conductor mm (iv) | Ranges of Rated Currents Nominal (v) | Cross-sectional Areas mm2 (v) | Diameter of Largest Conductor mm (v) | Ranges of Rated Currents Nominal (vi) | Cross-sectional Areas mm2 (vi) | Diameter of Largest Conductor mm (vi) | Ranges of Rated Currents Nominal (vii) | Cross-sectional Areas mm2 (vii) | Diameter of Largest Conductor mm (vii) | Ranges of Rated Currents Nominal (viii) | Cross-sectional Areas mm2 (viii) | Diameter of Largest Conductor mm (viii) | Rated Current 6A | Cross-Sectional Area of Conductors mm2 | Number of Conductors | Limits of External Diameters or Dimensions of Cables Minimum mm | Limits of External Diameters or Dimensions of Cables Maximum mm | Rated Current 10A | Cross-Sectional Area of Conductors mm2 | Number of Conductors | Limits of External Diameters or Dimensions of Cables Minimum mm | Limits of External Diameters or Dimensions of Cables Maximum mm | Rated Current 16A | Cross-Sectional Area of Conductors mm2 | Number of Conductors | Limits of External Diameters or Dimensions of Cables Minimum mm | Limits of External Diameters or Dimensions of Cables Maximum mm | Rated Current 20-25A | Cross-Sectional Area of Conductors mm2 | Number of Conductors | Limits of External Diameters or Dimensions of Cables Minimum mm | Limits of External Diameters or Dimensions of Cables Maximum mm | Rated Current 32A | Cross-Sectional Area of Conductors mm2 | Number of Conductors | Limits of External Diameters or Dimensions of Cables Minimum mm | Limits of External Diameters or Dimensions of Cables Maximum mm | Rated Current 40 45 50A | Cross-Sectional Area of Conductors mm2 | Number of Conductors | Limits of External Diameters or Dimensions of Cables Minimum mm | Limits of External Diameters or Dimensions of Cables Maximum mm | Rated Current 63A | Cross-Sectional Area of Conductors mm2 | Number of Conductors | Limits of External Diameters or Dimensions of Cables Minimum mm | Limits of External Diameters or Dimensions of Cables Maximum mm | Rated current | Number of operations | Rated current | Number of operations | Rated current | Number of operations | Rated current | Number of operations | Diameter of Test Rod mm | Metal glands | Glands of moulded material | Diameter of Test Rod mm | Metal glands | Glands of moulded material | Diameter of Test Rod mm | Metal glands | Glands of moulded material
[138 empty] | gap (mm) | gap (mm)
THIS ROW TO BE LEFT BLANK | [19 empty] | To be declared by Manufacturer
3854 | 0 | 0 | 2023 | 0 | Switches for Domestic and Similar Purposes -Specification | Electrical | Quantitative | 6.1 | Rating | Yes | Mandatory | Rated Voltage of 110 V,220 V, 230 V, 240 V, 250 V,400 V,415 V,440 V , Any other as per IS 12360 | Whole Number | Rated Voltage | 6.1 | IS 3854 |  | NOT TO BE FILLED |  | To be declared by Manufacturer
3854 | 0 | 0 | 2023 | 0 | Switches for Domestic and Similar Purposes -Specification | Electrical | Quantitative | 6.2 | Rating | Yes | Mandatory | Rated Current 6A, 10A, 13A, 16A, 20A, 25A, 32A, 40A, 45A and 63A, The rated current of switches shall not be less than 6 A, except for momentary contact switches where a rated current of 1 A, 2 A or 4 A is allowed. | Whole Number | Rated current | 6.2 | IS 3854 | 1 |  |  | To be declared by Manufacturer
3854 | 0 | 0 | 2023 | 0 | Switches for Domestic and Similar Purposes -Specification | Electrical | Quantitative | 6.2 | Rating | Yes | Mandatory | Switch with a rated current not exceeding 16 A, shall have an externally ballasted lamp current rating equal to the rated current. This requirement does not apply to switches of pattern numbers 3 and 03 or to momentary contact switches. | Satisfactory/ Unsatisfactory |  | 6.2,Table 2 | IS 3854 | 2
3854 | 0 | 0 | 2023 | 0 | Switches for Domestic and Similar Purposes -Specification | Electrical | Quantitative | 6.2 | Rating | Yes | Mandatory | Distribution System [V]: 220/400 230/400 240/415 250/415 Rated power of the SBL circuit [W] | Whole Number |  | 6.2,Table 2 | IS 3854 | 3 | [5 empty] | 100 | 150 | 200 | 250
3854 | 0 | 0 | 2023 | 0 | Switches for Domestic and Similar Purposes -Specification | Electrical | Quantitative | 6.3 | Preferred Combinations of Number of Poles and Ratings | Yes | Mandatory | Rated Voltage up to 250 V Inclusive, Preferred combinations of number of poles and ratings are shown in Table 3. | Whole Number | number of poles, rated current | 6.3,Table 3 | IS 3854 | 1 | [9 empty] | 1 | 1 2 | 1 2 | 1 2 3 4
3854 | 0 | 0 | 2023 | 0 | Switches for Domestic and Similar Purposes -Specification | Electrical | Quantitative | 6.3 | Preferred Combinations of Number of Poles and Ratings | Yes | Mandatory | Rated Voltage Over 250 V Preferred combinations of number of poles and ratings are shown in Table 3. | Whole Number | number of poles, rated current | 6.3,Table 4 | IS 3854 | 3 | [10 empty] | 1 2 | 1 2 3 4 | 1 2 3 4
3854 | 0 | 0 | 2023 | 0 | Switches for Domestic and Similar Purposes -Specification | Electrical | Quantitative | 7.1.1 | Classification: According to the possible connections | Yes | Mandatory | According to the possible connections : Single-pole switches 1 Double-pole switches 2 Three-pole switches 3 Three-pole plus switched neutral switches 03 Two-way switches 6 Two-circuit switches with a common incoming 5 Two-way switches with one offposition 4 Two-way double-pole switches 6/2 Two-way double-pole reversing switches 7 | Numeric and incorporation of special characters | Pattern Number | 7.1.1 | IS 3854
3854 | 0 | 0 | 2023 | 0 | Switches for Domestic and Similar Purposes -Specification | Electrical | Qualitative | 7.1.2 | Classification: According to the contact opening | Yes | Mandatory | According to the contact opening: a) Switches of normal gap construction; b) Switches of mini-gap construction; c) Switches of micro-gap construction; d) Switches without contact gap (semiconductor switching devices). | Satisfactory / Unsatisfacory (Switches of normal gap construction, Switches of mini-gap construction, Switches of micro-gap construction, Switches without contact gap) | Types of Contact opening | 7.1.2 | IS 3854
3854 | 0 | 0 | 2023 | 0 | Switches for Domestic and Similar Purposes -Specification | Electrical | Qualitative | 7.1.3 | Classification | Yes | Mandatory | According to the degree of protection against access to hazardous parts and against harmful effects due to the ingress of solid foreign objects as described in IS/IEC 60529. | Satisfactory/ Unsatisfactory | Degree of protection | 7.1.3 | IS 3854
3854 | 0 | 0 | 2023 | 0 | Switches for Domestic and Similar Purposes -Specification | Electrical | Qualitative | 7.1.4 | Classification | Yes | Mandatory | According to the degree of protection against harmful effects due to the ingress of water as described in IS/IEC 60529. | Satisfactory/ Unsatisfactory | Degree of protection | 7.1.4 | IS 3854
3854 | 0 | 0 | 2023 | 0 | Switches for Domestic and Similar Purposes -Specification | Electrical | Qualitative | 7.1.5 | Classification: According to the method of activating the switch | Yes | Mandatory | According to the method of activating the switch: a) Rotary; b) Tumbler; c) Rocker; d) Push-button; e) Cord-operated; f) Dolly type. | Satisfactory/ Unsatisfactory (Not Rotary/, Tumbler, Rocker, Push-button, Cord-operated/ Dolly type) | Method of activating the switch | 7.1.5 | IS 3854 |  |  |  | To be checked on declaration basis
3854 | 0 | 0 | 2023 | 0 | Switches for Domestic and Similar Purposes -Specification | Electrical | Qualitative | 7.1.6 | Classification: According to the mounting of the switch | Yes | Mandatory | According to the mounting of the switch: a) Surface-type; b) Flush-type; c) Semi flush type; d) Panel-type; e) Architrave-type. | Satisfactory/ Unsatisfactory (Not Surface-type, Flush-type, Semi flush type, Panel-type, Architrave-type) | Mounting of the switch | 7.1.6 | IS 3854
3854 | 0 | 0 | 2023 | 0 | Switches for Domestic and Similar Purposes -Specification | Electrical | Qualitative | 7.1.7 | Classification: According to type of terminals | Yes | Mandatory | According to type of terminals: a) Switches with screw-type terminals, b) Switches with screwless terminals for rigid conductors only, c) Switches with screwless terminals for rigid and flexible conductors only. | Satisfactory/ Unsatisfactory (Screw-type terminals, Screwless terminals for rigid conductors only, Screwless terminals for rigid and flexible conductors only) | Type of terminals | 7.1.7 | IS 3854
3854 | 0 | 0 | 2023 | 0 | Switches for Domestic and Similar Purposes -Specification | Electrical | Quantitative | 8.1 (a) | Marking:Switches shall be Marked With | Yes | Mandatory | Rated current | Satisfactory/ Unsatisfactory | Rated Current | 8.1 (a) | IS 3854 |  |  |  | Sample cell should not mask these markings on the sample
3854 | 0 | 0 | 2023 | 0 | Switches for Domestic and Similar Purposes -Specification | Electrical | Quantitative | 8.1 (a),(1) | Marking:Switches shall be Marked With | Yes | Mandatory | 1) In amperes (A) if the switch is tested according to 19.1 only; | Satisfactory/ Unsatisfactory | Rated Current | 8.1 (a),(1) | IS 3854 |  |  |  | Sample cell should not mask these markings on the sample
3854 | 0 | 0 | 2023 | 0 | Switches for Domestic and Similar Purposes -Specification | Electrical | Quantitative | 8.1 (a),(2) | Marking:Switches shall be Marked With | Yes | Mandatory | 2) In amperes (A) if the switch is tested according to 19.1 and 19.3 only; | Satisfactory/ Unsatisfactory | Rated Current | 8.1 (a),(2) | IS 3854 |  |  |  | Sample cell should not mask these markings on the sample
3854 | 0 | 0 | 2023 | 0 | Switches for Domestic and Similar Purposes -Specification | Electrical | Quantitative | 8.1 (a),(3) | Marking:Switches shall be Marked With | Yes | Mandatory | 3) In amperes (AX) if the switch is tested according to 19.1, 19.2 and 19.3 when the rated currents in amperes (A) and (AX) are equal; or | Satisfactory/ Unsatisfactory | Rated Current | 8.1 (a),(3) | IS 3854 |  |  |  | Sample cell should not mask these markings on the sample
3854 | 0 | 0 | 2023 | 0 | Switches for Domestic and Similar Purposes -Specification | Electrical | Quantitative | 8.1 (a),(4) | Marking:Switches shall be Marked With | Yes | Mandatory | 4) In amperes (A and AX) if the switch is tested according to 19.1, 19.2 and 19.3 when the rated currents in amperes (A) and (AX) are not equal. | Satisfactory/ Unsatisfactory | Rated Current | 8.1 (a),(4) | IS 3854 |  |  |  | Sample cell should not mask these markings on the sample
3854 | 0 | 0 | 2023 | 0 | Switches for Domestic and Similar Purposes -Specification | Electrical | Quantitative | 8.1 (b) | Marking:Switches shall be Marked With | Yes | Mandatory | Rated voltage in volts | Satisfactory/ Unsatisfactory | Rated Voltage | 8.1 (b) | IS 3854 |  |  |  | Sample cell should not mask these markings on the sample
3854 | 0 | 0 | 2023 | 0 | Switches for Domestic and Similar Purposes -Specification | Electrical | Qualitative | 8.1 (c) | Marking:Switches shall be Marked With | Yes | Mandatory | Symbol for nature of supply | Satisfactory/ Unsatisfactory |  | 8.1 (c) | IS 3854 |  |  |  | Sample cell should not mask these markings on the sample
3854 | 0 | 0 | 2023 | 0 | Switches for Domestic and Similar Purposes -Specification | Electrical | Qualitative | 8.1 (d) | Marking:Switches shall be Marked With | Yes | Mandatory | Manufacturer’s or responsible vendor’s name trade-mark or identification mark; | Satisfactory/ Unsatisfactory |  | 8.1 (d) | IS 3854 |  |  |  | Sample cell should not mask these markings on the sample
3854 | 0 | 0 | 2023 | 0 | Switches for Domestic and Similar Purposes -Specification | Electrical | Qualitative | 8.1 (e) | Marking:Switches shall be Marked With | Yes | Optional | Type reference, which may be a catalogue number (optional) | Satisfactory/ Unsatisfactory |  | 8.1 (e) | IS 3854 |  |  |  | Sample cell should not mask these markings on the sample
3854 | 0 | 0 | 2023 | 0 | Switches for Domestic and Similar Purposes -Specification | Electrical | Qualitative | 8.1 (f) | Marking:Switches shall be Marked With | Yes | Mandatory | Symbol for switches of mini-gap construction (m), if applicable; | Satisfactory/ Unsatisfactory |  | 8.1 (f) | IS 3854 |  |  |  | Sample cell should not mask these markings on the sample
3854 | 0 | 0 | 2023 | 0 | Switches for Domestic and Similar Purposes -Specification | Electrical | Qualitative | 8.1 (g) | Marking:Switches shall be Marked With | Yes | Mandatory | Symbol for switches of micro-gap construction (μ), if applicable; | Satisfactory/ Unsatisfactory |  | 8.1 (g) | IS 3854 |  |  |  | Sample cell should not mask these markings on the sample
3854 | 0 | 0 | 2023 | 0 | Switches for Domestic and Similar Purposes -Specification | Electrical | Qualitative | 8.1 (h) | Marking:Switches shall be Marked With | Yes | Mandatory | Symbol for switches without contact gap (semiconductor switching device)(ɛ), if applicable; | Satisfactory/ Unsatisfactory |  | 8.1 (h) | IS 3854 |  |  |  | Sample cell should not mask these markings on the sample
3854 | 0 | 0 | 2023 | 0 | Switches for Domestic and Similar Purposes -Specification | Electrical | Qualitative | 8.1 (j) | Marking:Switches shall be Marked With | Yes | Mandatory | First characteristic numeral for the degree of protection against access to hazardous parts and against harmful effects due to ingress of solid foreign objects, if declared to be higher than 4 in which case the second characteristic numeral shall also be marked | Satisfactory/ Unsatisfactory |  | 8.1 (j) | IS 3854 |  |  |  | Sample cell should not mask these markings on the sample
3854 | 0 | 0 | 2023 | 0 | Switches for Domestic and Similar Purposes -Specification | Electrical | Qualitative | 8.1 (k) | Marking:Switches shall be Marked With | Yes | Mandatory | Second characteristic numeral for the degree of protection against harmful effects due to ingress of water, if declared to be higher than 2 in which case the first characteristic numeral shall also be marked | Satisfactory/ Unsatisfactory |  | 8.1 (k) | IS 3854 |  |  |  | Sample cell should not mask these markings on the sample
3854 | 0 | 0 | 2023 | 0 | Switches for Domestic and Similar Purposes -Specification | Electrical | Quantitative | 8.1 (m) | Marking:Switches shall be Marked With | Yes | Mandatory | Length of insulation to be removed before the insertion of the conductor into the screw less type terminal; | Satisfactory/ Unsatisfactory |  | 8.1 (m) | IS 3854 |  |  |  | Sample cell should not mask these markings on the sample
3854 | 0 | 0 | 2023 | 0 | Switches for Domestic and Similar Purposes -Specification | Electrical | Qualitative | 8.1 (n) | Marking:Switches shall be Marked With | Yes | Mandatory | Symbol for the suitability to accept rigid conductors only (r). | Satisfactory/ Unsatisfactory |  | 8.1 (n) | IS 3854 |  |  |  | Sample cell should not mask these markings on the sample
3854 | 0 | 0 | 2023 | 0 | Switches for Domestic and Similar Purposes -Specification | Electrical | Quantitative | 8.1 (p) | Marking:Switches shall be Marked With | Yes | Mandatory | For SBL loads: the rated power in watts and the type of load if the switch is tested according to 19.3 | Satisfactory/ Unsatisfactory |  | 8.1 (p) | IS 3854 |  |  |  | Sample cell should not mask these markings on the sample
3854 | 0 | 0 | 2023 | 0 | Switches for Domestic and Similar Purposes -Specification | Electrical | Qualitative | 8.1 (q) | Marking:Switches shall be Marked With | Yes | Mandatory | Country of manufacture | Satisfactory/ Unsatisfactory |  | 8.1 (q) | IS 3854 |  |  |  | Sample cell should not mask these markings on the sample
3854 | 0 | 0 | 2023 | 0 | Switches for Domestic and Similar Purposes -Specification | Electrical | Qualitative | 8.2 | Marking:When symbols are used they shall be as follows: | Yes | Mandatory | When symbols are used they shall be as per Cl.8.2 | Satisfactory/ Unsatisfactory |  | 8.2 | IS 3854
3854 | 0 | 0 | 2023 | 0 | Switches for Domestic and Similar Purposes -Specification | Electrical | Qualitative | 8.3 | Visibility of Markings | Yes | Mandatory | The marking shall be clearly visible with normal or corrected vision, without additional magnification, marked either on the front of the switch or on the inner part of its associated enclosure, or on the main part of the switch. | Satisfactory/ Unsatisfactory |  | 8.3 | IS 3854 | 1
3854 | 0 | 0 | 2023 | 0 | Switches for Domestic and Similar Purposes -Specification | Electrical | Qualitative | 8.3 | Visibility of Markings | Yes | Mandatory | Markings as given in 8.1 a), b), c), d), e) and, if applicable, f), g), h), k) and m) shall be placed on the main part of the switch. | Satisfactory/ Unsatisfactory |  | 8.3 | IS 3854 | 2
3854 | 0 | 0 | 2023 | 0 | Switches for Domestic and Similar Purposes -Specification | Electrical | Qualitative | 8.3 | Visibility of Markings | Yes | Mandatory | Parts, such as cover plates, which are necessary for safety purposes and are intended to be sold separately, shall be marked with the maker’s or responsible vendor’s name, trade-mark or identification mark and type reference. | Satisfactory/ Unsatisfactory |  | 8.3 | IS 3854 | 3
3854 | 0 | 0 | 2023 | 0 | Switches for Domestic and Similar Purposes -Specification | Electrical | Qualitative | 8.3 | Visibility of Markings | Yes | Mandatory | Markings 8.1 j) and k), when applicable, shall be marked to be easily discernible when the switch is mounted and wired as in normal use. These markings shall be placed on parts which cannot be removed without the use of a tool. | Satisfactory/ Unsatisfactory |  | 8.3 | IS 3854 | 4
3854 | 0 | 0 | 2023 | 0 | Switches for Domestic and Similar Purposes -Specification | Electrical | Qualitative | 8.4 | Marking on Terminals for Phase Conductors | Yes | Mandatory | Terminals intended for the connection of phase conductors (supply conductors) shall be identified unless the method of connection is of no importance, is self-evident or is indicated on a wiring diagram. Such identification may take the form of a letter L or, in the case of more than one such terminals, the letters L1, L2, L3, etc which may be accompanied by an arrow or arrows pointing to the relevant terminal or terminals. | Satisfactory/ Unsatisfactory |  | 8.4 | IS 3854 | 1
3854 | 0 | 0 | 2023 | 0 | Switches for Domestic and Similar Purposes -Specification | Electrical | Qualitative | 8.4 | Marking on Terminals for Phase Conductors | Yes | Mandatory | Alternatively, the surface of such terminals shall be bare brass or copper, other terminals being covered with a metallic layer of another colour. | Satisfactory/ Unsatisfactory |  | 8.4 | IS 3854 | 2
3854 | 0 | 0 | 2023 | 0 | Switches for Domestic and Similar Purposes -Specification | Electrical | Qualitative | 8.4 | Marking on Terminals for Phase Conductors | Yes | Mandatory | For switches of pattern numbers 2, 3, 03 and 6/2, terminals associated with any one pole shall have similar identification, if applicable, differing from that of the terminals associated with the other poles, unless the relationship is self-evident. | Satisfactory/ Unsatisfactory |  | 8.4 | IS 3854 | 3
3854 | 0 | 0 | 2023 | 0 | Switches for Domestic and Similar Purposes -Specification | Electrical | Qualitative | 8.4 | Marking on Terminals for Phase Conductors | Yes | Mandatory | These indications shall not be placed on screws or any other easily removable parts. | Satisfactory/ Unsatisfactory |  | 8.4 | IS 3854 | 4
3854 | 0 | 0 | 2023 | 0 | Switches for Domestic and Similar Purposes -Specification | Electrical | Qualitative | 8.5 | Marking on Terminals for Neutral and Earth Conductors | Yes | Mandatory | Terminals intended exclusively for the neutral conductor shall be indicated by the letter N. | Satisfactory/ Unsatisfactory |  | 8.5 | IS 3854 | 1
3854 | 0 | 0 | 2023 | 0 | Switches for Domestic and Similar Purposes -Specification | Electrical | Qualitative | 8.5 | Marking on Terminals for Neutral and Earth Conductors | Yes | Mandatory | Earthing terminals for the connection of the protective conductor shall be indicated by the symbol . | Satisfactory/ Unsatisfactory |  | 8.5 | IS 3854 | 2
3854 | 0 | 0 | 2023 | 0 | Switches for Domestic and Similar Purposes -Specification | Electrical | Qualitative | 8.5 | Marking on Terminals for Neutral and Earth Conductors | Yes | Mandatory | These markings shall not be placed on screws, or any other easily removable part. | Satisfactory/ Unsatisfactory |  | 8.5 | IS 3854 | 3
3854 | 0 | 0 | 2023 | 0 | Switches for Domestic and Similar Purposes -Specification | Electrical | Qualitative | 8.5 | Marking on Terminals for Neutral and Earth Conductors | Yes | Mandatory | Terminals provided for the connection of conductors not forming part of the main function of the switch shall be clearly identified unless their purpose is self-evident, or indicated in a wiring diagram which shall be fixed to the accessory. | Satisfactory/ Unsatisfactory |  | 8.5 | IS 3854 | 4
3854 | 0 | 0 | 2023 | 0 | Switches for Domestic and Similar Purposes -Specification | Electrical | Qualitative | 8.5 | Marking on Terminals for Neutral and Earth Conductors | Yes | Mandatory | The identification of switch terminals may be achieved by: a) their marking with graphical symbols according to IEC 60417 or colors and/or alphanumeric system; and b) their physical dimension or relative location. | Satisfactory/ Unsatisfactory |  | 8.5 | IS 3854 | 5
3854 | 0 | 0 | 2023 | 0 | Switches for Domestic and Similar Purposes -Specification | Electrical | Qualitative | 8.6 | Marking of the Switch Position | Yes | Mandatory | If switches are marked to indicate the switch position, they shall be so marked that the direction of movement of the actuating member to its different positions or the actual position is clearly indicated. For switches having more than one actuating member, this marking shall indicate, for each of the actuating members, the effect achieved by its operation. | Satisfactory/ Unsatisfactory |  | 8.6 | IS 3854 | 1
3854 | 0 | 0 | 2023 | 0 | Switches for Domestic and Similar Purposes -Specification | Electrical | Qualitative | 8.6 | Marking of the Switch Position | Yes | Mandatory | The marking shall be clearly visible on the front of the switch when fitted with its cover or cover plate. | Satisfactory/ Unsatisfactory |  | 8.6 | IS 3854 | 2
3854 | 0 | 0 | 2023 | 0 | Switches for Domestic and Similar Purposes -Specification | Electrical | Qualitative | 8.6 | Marking of the Switch Position | Yes | Mandatory | If this marking is placed on the cover, cover plate, or removable actuating members, it shall not be possible to fix them in a position such that the marking is incorrect. | Satisfactory/ Unsatisfactory |  | 8.6 | IS 3854 | 3
3854 | 0 | 0 | 2023 | 0 | Switches for Domestic and Similar Purposes -Specification | Electrical | Qualitative | 8.6 | Marking of the Switch Position | Yes | Mandatory | The symbols for ‘ON’ and ‘OFF’ shall not be used for the indication of the switch positions, unless, at the same time, they clearly indicate the direction of the movement of the actuating members. | Satisfactory/ Unsatisfactory |  | 8.6 | IS 3854 | 4
3854 | 0 | 0 | 2023 | 0 | Switches for Domestic and Similar Purposes -Specification | Electrical | Qualitative | 8.6 | Marking of the Switch Position | Yes | Mandatory | The short-straight line indicating the ‘on’ position shall be radial for rotary switches, perpendicular to the axis of rotation of the dolly for tumbler switches and rocker switches and vertical for push-button switches when mounted vertically. | Satisfactory/ Unsatisfactory |  | 8.6 | IS 3854 | 5
3854 | 0 | 0 | 2023 | 0 | Switches for Domestic and Similar Purposes -Specification | Electrical | Qualitative | 8.6 | Marking of the Switch Position | Yes | Mandatory | These requirements do not apply to cord-operated switches and to switches of pattern number 6, 6/2, 7 and it is not necessary to have such indication for push button switches. | Satisfactory/ Unsatisfactory |  | 8.6 | IS 3854 | 6
3854 | 0 | 0 | 2023 | 0 | Switches for Domestic and Similar Purposes -Specification | Electrical | Qualitative | 8.6 | Marking of the Switch Position | Yes | Mandatory | Compliance with the requirements of 8.1 to 8.6 is checked by inspection. | Satisfactory/ Unsatisfactory |  | 8.6 | IS 3854 | 7
3854 | 0 | 0 | 2023 | 0 | Switches for Domestic and Similar Purposes -Specification | Electrical | Qualitative | 8.7 | Marking | Yes | Mandatory | A push-button shall be colored red only if it serves to open the circuit to be controlled and in addition, may serve to close auxiliary contacts for control circuits, pilot lamps, etc. | Satisfactory/ Unsatisfactory |  | 8.7 | IS 3854
3854 | 0 | 0 | 2023 | 0 | Switches for Domestic and Similar Purposes -Specification | Electrical | Qualitative | 8.8 | Additional Requirements for Marking | Yes | Mandatory | If it is necessary to take special precautions when installing the switch, details of these shall be given in an instruction sheet which accompanies the switch. | Satisfactory/ Unsatisfactory |  | 8.8 | IS 3854
3854 | 0 | 0 | 2023 | 0 | Switches for Domestic and Similar Purposes -Specification | Electrical | Qualitative | 8.9 | Durability | Yes | Mandatory | Marking shall be durable and easily legible. Compliance is checked by inspection and by the following test: The test is made by rubbing the marking by hand for15 s with a piece of cloth soaked with water and again for 15 s with a piece of cloth soaked with petroleum spirit | Satisfactory/ Unsatisfactory |  | 8.9 | IS 3854
3854 | 0 | 0 | 2023 | 0 | Switches for Domestic and Similar Purposes -Specification | Electrical | Qualitative | 8.1 | Marking | Yes | Mandatory | The switches may also be marked with the Standard Mark | Satisfactory/ Unsatisfactory |  | 8.1 | IS 3854
3854 | 0 | 0 | 2023 | 0 | Switches for Domestic and Similar Purposes -Specification | Electrical | Qualitative | 9 | Checking of Dimensions | Yes | Mandatory | Switches and boxes shall comply with the manufactures drawings. Compliance is checked by the measurement. | Satisfactory/ Unsatisfactory |  | 9 | IS 3854
3854 | 0 | 0 | 2023 | 0 | Switches for Domestic and Similar Purposes -Specification | Electrical | Qualitative | CL.10.1 | Protection against Electric Shock:Prevention of Access to Live Parts | Yes | Mandatory | Switches shall be so designed that when they are mounted and wired as in normal use, live parts are not accessible even after removal of parts which can be removed without the use of a tool | Satisfactory/ Unsatisfactory |  | CL.10.1 | IS 3854 | 1
3854 | 0 | 0 | 2023 | 0 | Switches for Domestic and Similar Purposes -Specification | Electrical | Qualitative | CL.10.1 | Protection against Electric Shock:Prevention of Access to Live Parts | Yes | Mandatory | Switches which are designed to be fitted with pilot lights supplied at voltage other than ELV shall have means to prevent direct contact with the lamp. | Satisfactory/ Unsatisfactory |  | CL.10.1 | IS 3854 | 2
3854 | 0 | 0 | 2023 | 0 | Switches for Domestic and Similar Purposes -Specification | Electrical | Qualitative | CL.10.1 | Protection against Electric Shock:Prevention of Access to Live Parts | Yes | Mandatory | During this test, switches with their associated mounting means shall not deform to such an extent that live parts can be touched through the tip of test probe 11 of IS 1401. | Satisfactory/ Unsatisfactory |  | CL.10.1 | IS 3854 | 3
3854 | 0 | 0 | 2023 | 0 | Switches for Domestic and Similar Purposes -Specification | Electrical | Qualitative | CL.10.2 | Protection against Electric Shock | Yes | Mandatory | Knobs, operating levers, push-buttons, rockers and the like shall be of insulating material, unless their accessible metal parts are separated from the metal parts of the mechanism by double insulation or reinforced insulation or, as an alternative, they are reliably connected to earth. Compliance is checked by inspection and by the tests of 16 and 23. This requirement does not apply to removable keys or intermediate keys on intermediate parts, such as chains or rods. | Satisfactory/ Unsatisfactory |  | CL.10.2 | IS 3854
3854 | 0 | 0 | 2023 | 0 | Switches for Domestic and Similar Purposes -Specification | Electrical | Qualitative | 10.3.1 | Requirements for Accessible Metal Parts | Yes | Mandatory | Accessible parts of switches when in normal use shall be made of insulating material with the exception of the following: a) Small screws and the like which are isolated from live parts and which are used for fixing bases and covers or cover plates; | Satisfactory/ Unsatisfactory |  | 10.3.1 | IS 3854 | 1
3854 | 0 | 0 | 2023 | 0 | Switches for Domestic and Similar Purposes -Specification | Electrical | Qualitative | 10.3.1 | Requirements for Accessible Metal Parts | Yes | Mandatory | b) Actuating members complying with 10.2; | Satisfactory/ Unsatisfactory |  | 10.3.1 | IS 3854 | 2
3854 | 0 | 0 | 2023 | 0 | Switches for Domestic and Similar Purposes -Specification | Electrical | Qualitative | 10.3.1 | Requirements for Accessible Metal Parts | Yes | Mandatory | c) The covers and cover plates of metal which comply with the requirements of 10.3.2 or 10.3.3 | Satisfactory/ Unsatisfactory |  | 10.3.1 | IS 3854 | 3
3854 | 0 | 0 | 2023 | 0 | Switches for Domestic and Similar Purposes -Specification | Electrical | Qualitative | 10.3.2 (a) | Requirements for Accessible Metal Parts | Yes | Mandatory | Covers or cover plates of metal shall be protected by additional insulation made by insulating linings or insulating barriers. The insulating linings or insulating barriers shall either: | Satisfactory/ Unsatisfactory |  | 10.3.2 (a) | IS 3854
3854 | 0 | 0 | 2023 | 0 | Switches for Domestic and Similar Purposes -Specification | Electrical | Qualitative | 10.3.2 (a) | Requirements for Accessible Metal Parts | Yes | Mandatory | a) Be fixed to covers or cover plates or the body of the switches in such a way that they cannot be removed without being permanently damaged, or | Satisfactory/ Unsatisfactory |  | 10.3.2 (a) | IS 3854
3854 | 0 | 0 | 2023 | 0 | Switches for Domestic and Similar Purposes -Specification | Electrical | Qualitative | 10.3.2 (b) | Requirements for Accessible Metal Parts | Yes | Mandatory | b) Be so designed that: | Satisfactory/ Unsatisfactory |  | 10.3.2 (b) | IS 3854
3854 | 0 | 0 | 2023 | 0 | Switches for Domestic and Similar Purposes -Specification | Electrical | Qualitative | 10.3.2 (b),(1) | Requirements for Accessible Metal Parts | Yes | Mandatory | 1) They cannot be replaced in an incorrect | Satisfactory/ Unsatisfactory |  | 10.3.2 (b),(1) | IS 3854
3854 | 0 | 0 | 2023 | 0 | Switches for Domestic and Similar Purposes -Specification | Electrical | Qualitative | 10.3.2 (b),(2) | Requirements for Accessible Metal Parts | Yes | Mandatory | 2) If they are omitted, the accessories are rendered inoperable or manifestly incomplete; position; | Satisfactory/ Unsatisfactory |  | 10.3.2 (b),(2) | IS 3854
3854 | 0 | 0 | 2023 | 0 | Switches for Domestic and Similar Purposes -Specification | Electrical | Qualitative | 10.3.2 (b),(3) | Requirements for Accessible Metal Parts | Yes | Mandatory | 3) There is no risk of accidental contact between live parts and metal covers or cover plates, for example, through their fixing screws, even if a conductor should come away from its terminals; and | Satisfactory/ Unsatisfactory |  | 10.3.2 (b),(3) | IS 3854
3854 | 0 | 0 | 2023 | 0 | Switches for Domestic and Similar Purposes -Specification | Electrical | Qualitative | 10.3.2 (b),(4) | Requirements for Accessible Metal Parts | Yes | Mandatory | 4) Precautions are taken in order to prevent creepage distances or clearances becoming less than the values specified in 23. | Satisfactory/ Unsatisfactory |  | 10.3.2 (b),(4) | IS 3854
3854 | 0 | 0 | 2023 | 0 | Switches for Domestic and Similar Purposes -Specification | Electrical | Qualitative | 10.3.2 (b) | Requirements for Accessible Metal Parts | Yes | Mandatory | The above linings or barriers shall comply with the tests of 16 and 23. | Satisfactory/ Unsatisfactory |  | 10.3.2 (b) | IS 3854
3854 | 0 | 0 | 2023 | 0 | Switches for Domestic and Similar Purposes -Specification | Electrical | Qualitative | 10.3.3 | Requirements for Accessible Metal Parts | Yes | Mandatory | The earthing of metal covers or cover plates can be made with fixing screws or other integral means, the resulting connection shall be of low resistance. Compliance is checked by inspection and by the tests of 11.4 | Satisfactory/ Unsatisfactory |  | 10.3.3 | IS 3854
3854 | 0 | 0 | 2023 | 0 | Switches for Domestic and Similar Purposes -Specification | Electrical | Qualitative | 10.4 | Requirements for Insulation of the Mechanism | Yes | Mandatory | Metal parts of the mechanism, such as the spindle or the pivot of the dolly or rocker that are not insulated from live parts shall not protrude from the enclosure. | Satisfactory/ Unsatisfactory |  | 10.4 | IS 3854 | 1
3854 | 0 | 0 | 2023 | 0 | Switches for Domestic and Similar Purposes -Specification | Electrical | Qualitative | 10.4 | Requirements for Insulation of the Mechanism | Yes | Mandatory | However, for switches operated by means of a removable key or similar device, such metal parts of the mechanism shall be insulated from live parts | Satisfactory/ Unsatisfactory |  | 10.4 | IS 3854 | 2
3854 | 0 | 0 | 2023 | 0 | Switches for Domestic and Similar Purposes -Specification | Electrical | Qualitative | 10.4 | Requirements for Insulation of the Mechanism | Yes | Mandatory | Compliance is checked by inspection, if necessary after the actuating member has been removed or broken. | Satisfactory/ Unsatisfactory |  | 10.4 | IS 3854 | 3
3854 | 0 | 0 | 2023 | 0 | Switches for Domestic and Similar Purposes -Specification | Electrical | Qualitative | 10.4 | Requirements for Insulation of the Mechanism | Yes | Mandatory | If the actuating member has to be broken, compliance is checked by the test of 23. | Satisfactory/ Unsatisfactory |  | 10.4 | IS 3854 | 4
3854 | 0 | 0 | 2023 | 0 | Switches for Domestic and Similar Purposes -Specification | Electrical | Qualitative | 10.5 | Requirements for Insulation of the Mechanism with Respect to the Surrounding Environment | Yes | Mandatory | Metal parts of the mechanism, such as the spindle or the pivot of the dolly or rocker, shall not be accessible when the switch is fixed as in normal use. | Satisfactory/ Unsatisfactory |  | 10.5 | IS 3854 | 1
3854 | 0 | 0 | 2023 | 0 | Switches for Domestic and Similar Purposes -Specification | Electrical | Qualitative | 10.5 | Requirements for Insulation of the Mechanism with Respect to the Surrounding Environment | Yes | Mandatory | In addition, they shall be insulated from accessible metal parts, including metal frames supporting the base of f lush-type switches, liable to be mounted in a metal box, and from screws for fixing the base to its support. | Satisfactory/ Unsatisfactory |  | 10.5 | IS 3854 | 2
3854 | 0 | 0 | 2023 | 0 | Switches for Domestic and Similar Purposes -Specification | Electrical | Qualitative | 10.5 | Requirements for Insulation of the Mechanism with Respect to the Surrounding Environment | Yes | Mandatory | These requirements do not apply if the metal parts of the mechanism are separated from live parts in such a way that the creepage distances and clearances have at least twice the values specified in 23 or as an alternative, if they are reliably connected to earth. Compliance is checked by inspection and, if necessary, by measurement and by the tests of 10 and 16. | Satisfactory/ Unsatisfactory |  | 10.5 | IS 3854 | 3
3854 | 0 | 0 | 2023 | 0 | Switches for Domestic and Similar Purposes -Specification | Electrical | Qualitative | 10.6 | Requirements for Switches Operated Indirectly | Yes | Mandatory | Switches operated by means of a removable key or by means of an intermediate part, such as a cord, a chain or a rod, shall be so designed that the key or intermediate part can only touch parts which are insulated from live parts. | Satisfactory/ Unsatisfactory |  | 10.6 | IS 3854 | 1
3854 | 0 | 0 | 2023 | 0 | Switches for Domestic and Similar Purposes -Specification | Electrical | Qualitative | 10.6 | Requirements for Switches Operated Indirectly | Yes | Mandatory | The key or intermediate part shall be insulated from metal parts of the mechanism, unless the creepage distances and clearances between live parts and metal parts of the mechanism have at least twice the values specified in 23. | Satisfactory/ Unsatisfactory |  | 10.6 | IS 3854 | 2
3854 | 0 | 0 | 2023 | 0 | Switches for Domestic and Similar Purposes -Specification | Electrical | Qualitative | 10.6 | Requirements for Switches Operated Indirectly | Yes | Mandatory | Compliance is checked by inspection and, by the test of 16.3 and if necessary, by measurement. | Satisfactory/ Unsatisfactory |  | 10.6 | IS 3854 | 3
3854 | 0 | 0 | 2023 | 0 | Switches for Domestic and Similar Purposes -Specification | Electrical | Qualitative | 10.7 | Requirements for Switches with Replaceable Pull Cord | Yes | Mandatory | Where cord-operated switches are provided with a pull cord, which can be fitted or replaced by the user, it shall be so designed that it is impossible to touch live parts when fitting or replacing the pull cord in the normal way.Compliance is checked by inspection. | Satisfactory/ Unsatisfactory |  | 10.7 | IS 3854
3854 | 0 | 0 | 2023 | 0 | Switches for Domestic and Similar Purposes -Specification | Electrical | Qualitative | 11.1 | Provision for earthing:General | Yes | Mandatory | Accessible metal parts, which may become live in the event of an insulation fault, shall be provided with, or permanently and reliably connected to, an earthing terminal. | Satisfactory/ Unsatisfactory |  | 11.1 | IS 3854
3854 | 0 | 0 | 2023 | 0 | Switches for Domestic and Similar Purposes -Specification | Electrical | Qualitative | 11.2 | Provision for earthing:Earthing Terminals | Yes | Mandatory | Earthing terminals shall be terminals with screw clamping or screwless terminals and shall comply with the appropriate requirements of 12. | Satisfactory/ Unsatisfactory |  | 11.2 | IS 3854
3854 | 0 | 0 | 2023 | 0 | Switches for Domestic and Similar Purposes -Specification | Electrical | Qualitative | 11.3 | Provision for earthing:Requirements of Surface Type Switches | Yes | Mandatory | Surface-type switches with an enclosure of insulating material having an IP code higher than IPX0 and more than one cable inlet, shall be provided with an internal earthing terminal allowing the connection of an incoming and outgoing conductor for the continuit of the earthing circuit.Compliance with the requirements of 11.1 to 11.3 is checked by inspection and by the test of 12. | Satisfactory/ Unsatisfactory |  | 11.3 | IS 3854
3854 | 0 | 0 | 2023 | 0 | Switches for Domestic and Similar Purposes -Specification | Electrical | Quantitative | 11.4 | Earthing Terminals | Yes | Mandatory | The connection between the earthing terminal and accessible metal part to be connected thereto shall be of low resistance.In no case, the resistance shall exceed 0.05 ohm. | Ohms (02 Decimal Place) |  | 11.4 | IS 3854
3854 | 0 | 0 | 2023 | 0 | Switches for Domestic and Similar Purposes -Specification | Electrical | Qualitative | 12.1 | Terminals | Yes | Mandatory | Switches shall be provided with terminals having screw clamping or with screwless terminals. | Satisfactory/ Unsatisfactory |  | 12.1 | IS 3854 | 1
3854 | 0 | 0 | 2023 | 0 | Switches for Domestic and Similar Purposes -Specification | Electrical | Qualitative | 12.1 | Terminals | Yes | Mandatory | The means for clamping the conductors in the terminals shall not serve to fix any other component, although they may hold the terminals in place or prevent them from turning. | Satisfactory/ Unsatisfactory |  | 12.1 | IS 3854 | 2
3854 | 0 | 0 | 2023 | 0 | Switches for Domestic and Similar Purposes -Specification | Electrical | Qualitative | 12.1 | Terminals | Yes | Mandatory | All the tests on terminals, with the exception of 12.3.11 shall be carried out after the test of 15.1 | Satisfactory/ Unsatisfactory |  | 12.1 | IS 3854 | 3
3854 | 0 | 0 | 2023 | 0 | Switches for Domestic and Similar Purposes -Specification | Electrical | Qualitative | 12.1 | Terminals | Yes | Mandatory | Rigid solid conductors shall be of class 1 | Satisfactory/ Unsatisfactory |  | 12.1 | IS 3854 | 4
3854 | 0 | 0 | 2023 | 0 | Switches for Domestic and Similar Purposes -Specification | Electrical | Qualitative | 12.1 | Terminals | Yes | Mandatory | rigid stranded conductors shall be of class 2 and . | Satisfactory/ Unsatisfactory |  | 12.1 | IS 3854 | 5
3854 | 0 | 0 | 2023 | 0 | Switches for Domestic and Similar Purposes -Specification | Electrical | Qualitative | 12.1 | Terminals | Yes | Mandatory | flexible conductors shall be of class 5 according to IS 694. | Satisfactory/ Unsatisfactory |  | 12.1 | IS 3854 | 6
3854 | 0 | 0 | 2023 | 0 | Switches for Domestic and Similar Purposes -Specification | Electrical | Qualitative | 12.1 | Terminals | Yes | Mandatory | Compliance is checked by inspection and by the tests of 12.2 or 12.3 as applicable. | Satisfactory/ Unsatisfactory |  | 12.1 | IS 3854 | 7
3854 | 0 | 0 | 2023 | 0 | Switches for Domestic and Similar Purposes -Specification | Electrical | Qualitative | 12.2 | Terminals | Yes | Mandatory | Terminals with screw clamping for external copper conductors | Satisfactory/ Unsatisfactory |  | 12.2 | IS 3854
3854 | 0 | 0 | 2023 | 0 | Switches for Domestic and Similar Purposes -Specification | Electrical | Qualitative | 12.2.1 | Terminals | Yes | Mandatory | Terminals with screw clamping may be of the type suitable for rigid copper conductors only or of the type suitable for both rigid and flexible copper conductors having cross-sectional areas as shown in Table 4. The conductor space shall be at least that specified in Fig. 1, 2, 3, 4 and 5. Compliance is checked by inspection, and by fitting conductors of the smallest and largest cross-sectional areas specified. | Satisfactory/ Unsatisfactory |  | 12.2.1 | IS 3854
3854 | 0 | 0 | 2023 | 0 | Switches for Domestic and Similar Purposes -Specification | Electrical | Qualitative | 12.2.2 | Terminals | Yes | Mandatory | Terminals with screw clamping shall allow the conductor to be connected without special preparation. | Satisfactory/ Unsatisfactory |  | 12.2.2 | IS 3854
3854 | 0 | 0 | 2023 | 0 | Switches for Domestic and Similar Purposes -Specification | Electrical | Qualitative | 12.2.3 | Terminals | Yes | Mandatory | Terminals with screw clamping shall have adequate mechanical strength. Screws and nuts for clamping the conductors shall have a metric ISO thread or a thread comparable in pitch and mechanical strength. Screws shall not be of metal which is soft or liable to creep, such as zinc or aluminum. Compliance is checked by inspection and by the tests of 12.2.6 and 12.2.8. | Satisfactory/ Unsatisfactory |  | 12.2.3 | IS 3854
3854 | 0 | 0 | 2023 | 0 | Switches for Domestic and Similar Purposes -Specification | Electrical | Qualitative | 12.2.4 | Terminals | Yes | Mandatory | Terminals with screw clamping shall be resistant to corrosion. Terminals, the body of which is made of copper or a copper alloy as specified in 22.5 are considered as complying with this requirement. | Satisfactory/ Unsatisfactory |  | 12.2.4 | IS 3854
3854 | 0 | 0 | 2023 | 0 | Switches for Domestic and Similar Purposes -Specification | Electrical | Qualitative | 12.2.5 | Terminals | Yes | Mandatory | Screw-type terminals shall be so designed that they clamp the conductor without undue damage to the conductor,During the test, the rigid conductor, or any wire of rigid stranded or flexible conductor, shall neither slip out of the clamping unit nor break near the clamping unit, nor shall the conductor be damaged in such a way as to render it unfit for further use. In the case of the flexible conductor, the breakage of a few wires shall not be taken into account provided it does not exceed 15 percent of the original number of wires. | Satisfactory/ Unsatisfactory |  | 12.2.5 | IS 3854 | [14 empty] | Up to and including 2.8 | 0.2 | _ | 0.4 | _ | 0.4 | _ | Over 2.8 up to and including 3.0 | 0.25 | _ | 0.5 | _ | 0.5 | _ | Over 3.0 up to and including 3.2 | 0.3 | _ | 0.6 | _ | 0.6 | _ | Over 3.6 up to and including 4.1 | 0.7 | 1.2 | 1.2 | 1.2 | 1.2 | _ | Over 4.1 up to and including 4.7 | 0.8 | 1.2 | 1.8 | 1.8 | 1.8 | _ | Over 4.7 up to and including 5.3 | 0.8 | 1.4 | 2 | 2 | 2 | _ | Over 5.3 up to and including 6.0 | _ | 1.8 | 2.5 | 3 | 3 | _ | Over 6 | _ | _ | _ | _ | _ | 0.8
3854 | 0 | 0 | 2023 | 0 | Switches for Domestic and Similar Purposes -Specification | Electrical | Qualitative | 12.2.6 | Terminals | Yes | Mandatory | Terminals with screw clamping shall be so designed that they clamp the conductor reliably and between metal surfaces, During the test, the conductor shall not move noticeably in the terminal. | Satisfactory/ Unsatisfactory |  | 12.2.6 | IS 3854
3854 | 0 | 0 | 2023 | 0 | Switches for Domestic and Similar Purposes -Specification | Electrical | Qualitative | 12.2.7 | Terminals | Yes | Mandatory | Terminals with screw clamping shall be so designed or placed that neither a rigid solid conductor nor a wire of a stranded conductor can slip out while the clamping screws or nuts are tightened. This requirement does not apply to lug terminals, After the test, no wire shall have escaped from the clamping unit. Thus reducing creepage distances and clearances to values lower than those indicated in Table 9. | Satisfactory/ Unsatisfactory |  | 12.2.7 | IS 3854
3854 | 0 | 0 | 2023 | 0 | Switches for Domestic and Similar Purposes -Specification | Electrical | Qualitative | 12.2.8 | Terminals | Yes | Mandatory | Terminals with screw clamping shall be so fixed or located within the accessory that, when the clamping screws or nuts are tightened or loosened the terminals shall not work loose from their fixing to the switchs, During the test, terminals shall not work loose and there shall be no damage, such as breakage of screw or damage to the head, slots, threads, washers or stirrups that will impair the further use of the terminals. | Satisfactory/ Unsatisfactory |  | 12.2.8 | IS 3854
3854 | 0 | 0 | 2023 | 0 | Switches for Domestic and Similar Purposes -Specification | Electrical | Qualitative | 12.2.9 | Terminals | Yes | Mandatory | Clamping screws or nuts of earthing terminals with screw clamping shall be adequately locked against accidental loosening and it shall not be possible to loosen them without the aid of a tool. Compliance is checked by manual test. | Satisfactory/ Unsatisfactory |  | 12.2.9 | IS 3854
3854 | 0 | 0 | 2023 | 0 | Switches for Domestic and Similar Purposes -Specification | Electrical | Qualitative | 12.2.9 | Terminals | Yes | Mandatory | In general, the designs of terminals shown in Fig. 1 to Fig. 5, provide sufficient resiliency to comply with this requirement for other designs, special provisions, such as the use of an adequately resilient part, which is not likely to be removed inadvertently, may be necessary. | Satisfactory/ Unsatisfactory |  | 12.2.9 | IS 3854
3854 | 0 | 0 | 2023 | 0 | Switches for Domestic and Similar Purposes -Specification | Electrical | Qualitative | 12.2.10 | Terminals | Yes | Mandatory | Earthing terminals with screw clamping shall be such that there is no risk of corrosion resulting from contact between these parts and the copper of the earthing conductor, or any other metal that is in contact with these parts. | Satisfactory/ Unsatisfactory |  | 12.2.10 | IS 3854 | 1
3854 | 0 | 0 | 2023 | 0 | Switches for Domestic and Similar Purposes -Specification | Electrical | Qualitative | 12.2.10 | Terminals | Yes | Mandatory | The body of earthing terminals shall be of brass or other metal no less resistant to corrosion, unless it is a part of the metal frame or enclosure, when the screw or nut shall be of brass or other metal no less resistant to corrosion. | Satisfactory/ Unsatisfactory |  | 12.2.10 | IS 3854 | 2
3854 | 0 | 0 | 2023 | 0 | Switches for Domestic and Similar Purposes -Specification | Electrical | Qualitative | 12.2.10 | Terminals | Yes | Mandatory | If the body of the earthing terminal is a part of a frame or enclosure of aluminum alloy, precautions shall be taken to avoid the risk of corrosion from contact between copper and aluminum or its alloys. Compliance is checked by inspection. | Satisfactory/ Unsatisfactory |  | 12.2.10 | IS 3854 | 3
3854 | 0 | 0 | 2023 | 0 | Switches for Domestic and Similar Purposes -Specification | Electrical | Quantitative | 12.2.11 | Terminals | Yes | Mandatory | For pillar terminals, the distance between the clamping screw and the end of the conductor, when fully inserted, shall be at least that specified in Fig. 1. NOTE — The minimum distance between the clamping screw and the end of the conductor applies only to pillar terminals in which the conductor cannot pass right through. Compliance is checked by measurement, after a solid conductor of the largest cross-sectional area specified, for the appropriate rated current in Table 4, has been fully inserted and fully clamped.(Unit : mm) | (Value upto 01 Decimal Place)/NA |  | 12.2.11 | IS 3854 | [70 empty] | 1.5 |  | 1.5 |  | 1.5 |  | 1.8 |  | 1.8 |  | 2 |  | 1.5 |  | 1.5 |  | 1.5 |  | 1.5 |  | 1.5 |  | 1.5
3854 | 0 | 0 | 2023 | 0 | Switches for Domestic and Similar Purposes -Specification | Electrical | Quantitative | 12.2.11 | Terminals | Yes | Mandatory | For mantle terminals, the distance between the fixed part and the end of the conductor, when fully inserted, shall be at least that specified in Fig. 5. Compliance is checked by measurement, after a solid conductor of the largest cross-sectional area specified, for the appropriate rated current in Table 4, has been fully inserted and fully clamped.(Unit : mm) | (Value upto 01 Decimal Place)/NA |  | 12.2.11 | IS 3854 | [94 empty] | 1.5 |  | 1.5 |  | 1.8 |  | 1.8 |  | 2 |  | 2.5 |  | 3
3854 | 0 | 0 | 2023 | 0 | Switches for Domestic and Similar Purposes -Specification | Electrical | Qualitative | 12.2.12 | Terminals | Yes | Mandatory | Lug terminals shall be used only for switches having a rated current of 40 A or greater. If such terminals are provided they shall be fitted with spring washers or equally effective locking means. | Satisfactory/ Unsatisfactory |  | 12.2.12 | IS 3854
3854 | 0 | 0 | 2023 | 0 | Switches for Domestic and Similar Purposes -Specification | Electrical | Qualitative | 12.2.12 | Terminals | Yes | Mandatory | Compliance is checked by inspection | Satisfactory/ Unsatisfactory |  | 12.2.12 | IS 3854
3854 | 0 | 0 | 2023 | 0 | Switches for Domestic and Similar Purposes -Specification | Electrical | Qualitative | 12.3.1 | Screwless Terminals for External Copper Conductors | Yes | Mandatory | Screwless terminals may be of the type suitable for rigid copper conductors only or of the type suitable for both rigid and flexible copper conductors. | Satisfactory/ Unsatisfactory |  | 12.3.1 | IS 3854
3854 | 0 | 0 | 2023 | 0 | Switches for Domestic and Similar Purposes -Specification | Electrical | Qualitative | 12.3.2 | Screwless Terminals for External Copper Conductors | Yes | Mandatory | Screwless terminals shall be provided with clamping units which allow the proper connection of rigid or of rigid and flexible copper conductors having nominal cross-sectional areas as shown in Table 10. Compliance is checked by inspection and by fitting conductors of the smallest and largest cross-sectional areas specified | Satisfactory/ Unsatisfactory |  | 12.3.2,Table 10 | IS 3854 | [108 empty] | Up to and including 4 | 0.75-1 | 1.19 | _ | Above 4 and including 6 | 1-1.5 | 1.45 | 1.73 | Above 6 and including 16 1) | 1.5-2.5 | 2.13 | 2.21
3854 | 0 | 0 | 2023 | 0 | Switches for Domestic and Similar Purposes -Specification | Electrical | Qualitative | 12.3.3 | Screwless Terminals for External Copper Conductors | Yes | Mandatory | Screwless terminals shall allow the conductor to be connected without special preparation. | Satisfactory/ Unsatisfactory |  | 12.3.3 | IS 3854
3854 | 0 | 0 | 2023 | 0 | Switches for Domestic and Similar Purposes -Specification | Electrical | Qualitative | 12.3.4 | Screwless Terminals for External Copper Conductors | Yes | Mandatory | Parts of screwless terminals mainly intended for carrying current shall be of materials as specified in 22.5. | Satisfactory/ Unsatisfactory |  | 12.3.4 | IS 3854
3854 | 0 | 0 | 2023 | 0 | Switches for Domestic and Similar Purposes -Specification | Electrical | Qualitative | 12.3.5 | Screwless Terminals for External Copper Conductors | Yes | Mandatory | Screwless terminals shall be so designed that they clamp the specified conductors with sufficient contact pressure and without undue damage to the conductor. The conductor shall be clamped between metal surfaces.Compliance is checked by inspection and by the test of 12.3.10. | Satisfactory/ Unsatisfactory |  | 12.3.5 | IS 3854
3854 | 0 | 0 | 2023 | 0 | Switches for Domestic and Similar Purposes -Specification | Electrical | Qualitative | 12.3.6 | Screwless Terminals for External Copper Conductors | Yes | Mandatory | It shall be clear how the connection and disconnection of the conductors is intended to be effected/ Compliance is checked by inspection and by the test of 12.3.10. | Satisfactory/ Unsatisfactory |  | 12.3.6 | IS 3854
3854 | 0 | 0 | 2023 | 0 | Switches for Domestic and Similar Purposes -Specification | Electrical | Qualitative | 12.3.7 | Screwless Terminals for External Copper Conductors | Yes | Mandatory | Screwless terminals which are intended to be used for the interconnection of two or more conductors shall be so designed that | Satisfactory/ Unsatisfactory |  | 12.3.7 | IS 3854 | 1
3854 | 0 | 0 | 2023 | 0 | Switches for Domestic and Similar Purposes -Specification | Electrical | Qualitative | 12.3.7 | Screwless Terminals for External Copper Conductors | Yes | Mandatory | a) during the insertion, the operation of the clamping means of one of the conductors is independent of the operation of that of the other conductors(s) | Satisfactory/ Unsatisfactory |  | 12.3.7 | IS 3854 | 2
3854 | 0 | 0 | 2023 | 0 | Switches for Domestic and Similar Purposes -Specification | Electrical | Qualitative | 12.3.7 | Screwless Terminals for External Copper Conductors | Yes | Mandatory | b) during the disconnection, the conductors can be disconnected either at the same time or separately. | Satisfactory/ Unsatisfactory |  | 12.3.7 | IS 3854 | 3
3854 | 0 | 0 | 2023 | 0 | Switches for Domestic and Similar Purposes -Specification | Electrical | Qualitative | 12.3.7 | Screwless Terminals for External Copper Conductors | Yes | Mandatory | c) each conductor shall be introduced in a separate clamping unit (not necessarily in separate hole | Satisfactory/ Unsatisfactory |  | 12.3.7 | IS 3854 | 4
3854 | 0 | 0 | 2023 | 0 | Switches for Domestic and Similar Purposes -Specification | Electrical | Qualitative | 12.3.7 | Screwless Terminals for External Copper Conductors | Yes | Mandatory | d) It shall be possible to clamp securely any number of conductors up to the maximum as designed. | Satisfactory/ Unsatisfactory |  | 12.3.7 | IS 3854 | 5
3854 | 0 | 0 | 2023 | 0 | Switches for Domestic and Similar Purposes -Specification | Electrical | Qualitative | 12.3.7 | Screwless Terminals for External Copper Conductors | Yes | Mandatory | Compliance is checked by inspection and by tests with the appropriate conductors. | Satisfactory/ Unsatisfactory |  | 12.3.7 | IS 3854 | 6
3854 | 0 | 0 | 2023 | 0 | Switches for Domestic and Similar Purposes -Specification | Electrical | Qualitative | 12.3.8 | Screwless Terminals for External Copper Conductors | Yes | Mandatory | Screwless terminals shall be so designed that undue insertion of the conductor is prevented and adequate insertion is obvious. Screwless terminals of switches shall be so designed that undue insertion of the conductor is prevented by a stop if further insertion is liable to reduce the creepage distances and/or clearances required in Table 9, or to influence the mechanism of the switch. Compliance is checked by inspection and by the test,of 12.3.10. | Satisfactory/ Unsatisfactory |  | 12.3.8,Table 9 | IS 3854
3854 | 0 | 0 | 2023 | 0 | Switches for Domestic and Similar Purposes -Specification | Electrical | Qualitative | 12.3.9 | Screwless Terminals for External Copper Conductors | Yes | Mandatory | Screwless terminal shall be properly fixed to the switch. They shall not work loose when the conductors are connected or disconnected during installations. Compliance is checked by inspection and by the tests of 12.3.10. | Satisfactory/ Unsatisfactory |  | 12.3.9 | IS 3854
3854 | 0 | 0 | 2023 | 0 | Switches for Domestic and Similar Purposes -Specification | Electrical | Qualitative | 12.3.10 | Screwless Terminals for External Copper Conductors | Yes | Mandatory | During the test, the conductors shall not move noticeably in the clamping unit. | Satisfactory/ Unsatisfactory |  | 12.3.10,Table 7 | IS 3854 | 1 | [203 empty] | Pull (N) | 30 | 40 | 50 | 50 | 60 | 80 | 90 | 100
3854 | 0 | 0 | 2023 | 0 | Switches for Domestic and Similar Purposes -Specification | Electrical | Qualitative | 12.3.11 | Screwless Terminals for External Copper Conductors | Yes | Mandatory | After these tests, neither the terminals nor the clamping means shall have worked loose and the conductors shall show no deterioration impairing their further use. | Satisfactory/ Unsatisfactory |  | 12.3.10,Table 7 | IS 3854 | 2 | [203 empty] | Pull (N) | 30 | 40 | 50 | 50 | 60 | 80 | 90 | 100
3854 | 0 | 0 | 2023 | 0 | Switches for Domestic and Similar Purposes -Specification | Electrical | Qualitative | 12.3.11 | Screwless Terminals for External Copper Conductors | Yes | Mandatory | Immediately after this period, the voltage drop across each screwless terminals is measured with rated current flowing. In no case shall the voltage drop exceed 15 mV. | Satisfactory/ Unsatisfactory |  | 12.3.11 | IS 3854 | 1
3854 | 0 | 0 | 2023 | 0 | Switches for Domestic and Similar Purposes -Specification | Electrical | Qualitative | 12.3.11 | Screwless Terminals for External Copper Conductors | Yes | Mandatory | The voltage drop in each screwless terminal is determined as prescribed for the test of a) and is done at the following moments: a) after the first 24 temperature cycles and after the 192 temperature cycles; | Satisfactory/ Unsatisfactory |  | 12.3.11 | IS 3854 | 2
3854 | 0 | 0 | 2023 | 0 | Switches for Domestic and Similar Purposes -Specification | Electrical | Qualitative | 12.3.11 | Screwless Terminals for External Copper Conductors | Yes | Mandatory | b) additional measurements to be done after any three of the following temperature cycles: after the 48th, 72nd, 96th, 120th, 144th or 168th temperature cycles. In no case shall the voltage drop exceed 22.5 mV or two times the value measured after the 24th cycle, whichever is the smaller. | Satisfactory/ Unsatisfactory |  | 12.3.11 | IS 3854 | 3
3854 | 0 | 0 | 2023 | 0 | Switches for Domestic and Similar Purposes -Specification | Electrical | Qualitative | 12.3.11 | Screwless Terminals for External Copper Conductors | Yes | Mandatory | After this test an inspection by the normal or corrected vision without additional magnification shall show no changes evidently impairing further use such as cracks, deformations or the like. | Satisfactory/ Unsatisfactory |  | 12.3.11 | IS 3854 | 4
3854 | 0 | 0 | 2023 | 0 | Switches for Domestic and Similar Purposes -Specification | Electrical | Qualitative | 12.3.11 | Screwless Terminals for External Copper Conductors | Yes | Mandatory | In addition, the mechanical strength test according to 12.3.10 is repeated and all samples shall withstand this test. | Satisfactory/ Unsatisfactory |  | 12.3.11 | IS 3854 | 5
3854 | 0 | 0 | 2023 | 0 | Switches for Domestic and Similar Purposes -Specification | Electrical | Qualitative | 12.3.12 | Screwless Terminals for External Copper Conductors | Yes | Mandatory | After the voltage drop has reached a value below 25 mV, the force is maintained in the same direction for a further period of 30 s, during which period the voltage drop shall not have increased. | Satisfactory/ Unsatisfactory |  | 12.3.12,Table 12,Table 13 | IS 3854
3854 | 0 | 0 | 2023 | 0 | Switches for Domestic and Similar Purposes -Specification | Electrical | Qualitative | 13.1 | Construction Requirements | Yes | Mandatory | Insulating linings, barriers and the like, shall have adequate mechanical strength and shall be secured in a reliable manner. Compliance is checked by inspection after the tests of 20. | Satisfactory/ Unsatisfactory |  | 13.1 | IS 3854
3854 | 0 | 0 | 2023 | 0 | Switches for Domestic and Similar Purposes -Specification | Electrical | Qualitative | 13.2 | CONSTRUCTIONAL REQUIREMENTS:Installation Requirements | Yes | Mandatory | Switches shall be so constructed as to permit: a) Easy introduction into the terminal and reliable connection of the conductors in the terminals, except for lead wires of pilot lights; | Satisfactory/ Unsatisfactory |  | 13.2 ,Table 4 | IS 3854 | 1 | [212 empty] | up to and including 4a | _ | _ | above 4 up to and including 6 | above 4 up to and including 6 | 1.45 | above 6 up to and including 13b | From 1 up to 2.5 inclusive | 2.13 | above 13 up to and including 16b | From 1.5 up to 4 inclusive | 2.72 | above 16 up to and including 25 | From 2.5 up to 6 inclusive | 3.34 | above 25 up to and including 32 | From 4 up to 10 inclusive | 4.34 | above 32 up to and including 50 | From 6 up to 16 inclusive | 5.46 | above 50 up to and including 63 | From 10 up to 25 inclusive | 6.85
3854 | 0 | 0 | 2023 | 0 | Switches for Domestic and Similar Purposes -Specification | Electrical | Qualitative | 13.2 | CONSTRUCTIONAL REQUIREMENTS:Installation Requirements | Yes | Mandatory | b) Correct positioning of the conductors; | Satisfactory/ Unsatisfactory |  | 13.2 ,Table 4 | IS 3854 | 2 | [212 empty] | up to and including 4a | _ | _ | above 4 up to and including 6 | above 4 up to and including 6 | 1.45 | above 6 up to and including 13b | From 1 up to 2.5 inclusive | 2.13 | above 13 up to and including 16b | From 1.5 up to 4 inclusive | 2.72 | above 16 up to and including 25 | From 2.5 up to 6 inclusive | 3.34 | above 25 up to and including 32 | From 4 up to 10 inclusive | 4.34 | above 32 up to and including 50 | From 6 up to 16 inclusive | 5.46 | above 50 up to and including 63 | From 10 up to 25 inclusive | 6.85
3854 | 0 | 0 | 2023 | 0 | Switches for Domestic and Similar Purposes -Specification | Electrical | Qualitative | 13.2 | CONSTRUCTIONAL REQUIREMENTS:Installation Requirements | Yes | Mandatory | c) Easy fixing of the switch to a wall as in a box; and | Satisfactory/ Unsatisfactory |  | 13.2 ,Table 4 | IS 3854 | 3 | [212 empty] | up to and including 4a | _ | _ | above 4 up to and including 6 | above 4 up to and including 6 | 1.45 | above 6 up to and including 13b | From 1 up to 2.5 inclusive | 2.13 | above 13 up to and including 16b | From 1.5 up to 4 inclusive | 2.72 | above 16 up to and including 25 | From 2.5 up to 6 inclusive | 3.34 | above 25 up to and including 32 | From 4 up to 10 inclusive | 4.34 | above 32 up to and including 50 | From 6 up to 16 inclusive | 5.46 | above 50 up to and including 63 | From 10 up to 25 inclusive | 6.85
3854 | 0 | 0 | 2023 | 0 | Switches for Domestic and Similar Purposes -Specification | Electrical | Qualitative | 13.2 | CONSTRUCTIONAL REQUIREMENTS:Installation Requirements | Yes | Mandatory | d) Adequate space between the underside of the main part and the surface on which the main part is mounted or between the sides of the main part and the enclosure (cover or box) so that, after installation of the switch, the insulation of the conductors is not necessarily pressed against live parts of different polarity or against moving parts of the mechanism, such as the spindle of a rotary switch. | Satisfactory/ Unsatisfactory |  | 13.2 ,Table 4 | IS 3854 | 4 | [212 empty] | up to and including 4a | _ | _ | above 4 up to and including 6 | above 4 up to and including 6 | 1.45 | above 6 up to and including 13b | From 1 up to 2.5 inclusive | 2.13 | above 13 up to and including 16b | From 1.5 up to 4 inclusive | 2.72 | above 16 up to and including 25 | From 2.5 up to 6 inclusive | 3.34 | above 25 up to and including 32 | From 4 up to 10 inclusive | 4.34 | above 32 up to and including 50 | From 6 up to 16 inclusive | 5.46 | above 50 up to and including 63 | From 10 up to 25 inclusive | 6.85
3854 | 0 | 0 | 2023 | 0 | Switches for Domestic and Similar Purposes -Specification | Electrical | Qualitative | 13.2 | CONSTRUCTIONAL REQUIREMENTS:Installation Requirements | Yes | Mandatory | Surface type switches shall be constructed so that the fixing means do not damage the insulation of the cables during the installation. Compliance is checked by inspection and by an installation test using conductors of the largest cross-sectional area specified, for the relevant ranges of rated currents, in Table 4. | Satisfactory/ Unsatisfactory |  | 13.2 ,Table 4 | IS 3854 | 5 | [212 empty] | up to and including 4a | _ | _ | above 4 up to and including 6 | above 4 up to and including 6 | 1.45 | above 6 up to and including 13b | From 1 up to 2.5 inclusive | 2.13 | above 13 up to and including 16b | From 1.5 up to 4 inclusive | 2.72 | above 16 up to and including 25 | From 2.5 up to 6 inclusive | 3.34 | above 25 up to and including 32 | From 4 up to 10 inclusive | 4.34 | above 32 up to and including 50 | From 6 up to 16 inclusive | 5.46 | above 50 up to and including 63 | From 10 up to 25 inclusive | 6.85
3854 | 0 | 0 | 2023 | 0 | Switches for Domestic and Similar Purposes -Specification | Electrical | Qualitative | 13.2 | CONSTRUCTIONAL REQUIREMENTS:Installation Requirements | Yes | Mandatory | Surface-type switches shall be constructed so that the fixing means do not damage the insulation of the cables during the installation. | Satisfactory/ Unsatisfactory |  | 13.2 ,Table 4 | IS 3854 | 6 | [212 empty] | up to and including 4a | _ | _ | above 4 up to and including 6 | above 4 up to and including 6 | 1.45 | above 6 up to and including 13b | From 1 up to 2.5 inclusive | 2.13 | above 13 up to and including 16b | From 1.5 up to 4 inclusive | 2.72 | above 16 up to and including 25 | From 2.5 up to 6 inclusive | 3.34 | above 25 up to and including 32 | From 4 up to 10 inclusive | 4.34 | above 32 up to and including 50 | From 6 up to 16 inclusive | 5.46 | above 50 up to and including 63 | From 10 up to 25 inclusive | 6.85
3854 | 0 | 0 | 2023 | 0 | Switches for Domestic and Similar Purposes -Specification | Electrical | Qualitative | 13.2 | CONSTRUCTIONAL REQUIREMENTS:Installation Requirements | Yes | Mandatory | In addition, for switches comprising screwless terminals, the switches shall be so constructed that the connecting and/or disconnecting means of the screwless terminals cannot be activated by the conductors during and after installation of the switch in a box or on a wall. | Satisfactory/ Unsatisfactory |  | 13.2 ,Table 4 | IS 3854 | 7 | [212 empty] | up to and including 4a | _ | _ | above 4 up to and including 6 | above 4 up to and including 6 | 1.45 | above 6 up to and including 13b | From 1 up to 2.5 inclusive | 2.13 | above 13 up to and including 16b | From 1.5 up to 4 inclusive | 2.72 | above 16 up to and including 25 | From 2.5 up to 6 inclusive | 3.34 | above 25 up to and including 32 | From 4 up to 10 inclusive | 4.34 | above 32 up to and including 50 | From 6 up to 16 inclusive | 5.46 | above 50 up to and including 63 | From 10 up to 25 inclusive | 6.85
3854 | 0 | 0 | 2023 | 0 | Switches for Domestic and Similar Purposes -Specification | Electrical | Qualitative | 13.3 | CONSTRUCTIONAL REQUIREMENTS:Fixing of Covers, Cover Plates and Actuating Members | Yes | Mandatory | Fixing of Covers, Cover Plates and Actuating Members | Satisfactory/ Unsatisfactory |  | 13.3 | IS 3854
3854 | 0 | 0 | 2023 | 0 | Switches for Domestic and Similar Purposes -Specification | Electrical | Qualitative | 13.3.1 | CONSTRUCTIONAL REQUIREMENTS:Fixing of Covers, Cover Plates and Actuating Members | Yes | Mandatory | Covers, cover plates and actuating members or parts of them, which are intended to ensure protection against electric shock (which cover the current carrying parts ensuring protection against electric shock like knob of switches used for making ON & OFF), shall be held in place at two or more points by effective fixing. | Satisfactory/ Unsatisfactory |  | 13.3.1 | IS 3854 | 1
3854 | 0 | 0 | 2023 | 0 | Switches for Domestic and Similar Purposes -Specification | Electrical | Qualitative | 13.3.1 | CONSTRUCTIONAL REQUIREMENTS:Fixing of Covers, Cover Plates and Actuating Members | Yes | Mandatory | Covers, cover plates and actuating members (knobs) or parts of them may be fixed by means of a single fixing, for example, by a screw, provided that they are located by another means. | Satisfactory/ Unsatisfactory |  | 13.3.1 | IS 3854 | 2
3854 | 0 | 0 | 2023 | 0 | Switches for Domestic and Similar Purposes -Specification | Electrical | Qualitative | 13.3.2 | CONSTRUCTIONAL REQUIREMENTS:Fixing of Covers, Cover Plates and Actuating Members | Yes | Mandatory | For covers, cover plates or actuating members whose fixing is of the screw-type, by inspection only | Satisfactory/ Unsatisfactory |  | 13.3.2 | IS 3854
3854 | 0 | 0 | 2023 | 0 | Switches for Domestic and Similar Purposes -Specification | Electrical | Qualitative | 13.3.3 | CONSTRUCTIONAL REQUIREMENTS:Fixing of Covers, Cover Plates and Actuating Members | Yes | Mandatory | For covers, cover plates or actuating members whose fixing is not dependent on screws and whose removal is obtained by applying a force in a direction approximately perpendicular to the mounting or supporting surface (see Table 14). | Satisfactory/ Unsatisfactory |  | 13.3.3,Table-9,Table 14 | IS 3854
3854 | 0 | 0 | 2023 | 0 | Switches for Domestic and Similar Purposes -Specification | Electrical | Qualitative | 13.3.4 | CONSTRUCTIONAL REQUIREMENTS:Fixing of Covers, Cover Plates and Actuating Members | Yes | Mandatory | For covers, cover plates or actuating members whose fixing is not dependent on screws and whose removal is obtained by using a tool, in accordance with the manufacturer’s instructions given in an instruction sheet or catalogue: | Satisfactory/ Unsatisfactory |  | 13.3.4 | IS 3854
3854 | 0 | 0 | 2023 | 0 | Switches for Domestic and Similar Purposes -Specification | Electrical | Qualitative | 13.4 | CONSTRUCTIONAL REQUIREMENTS:Openings in Normal Use | Yes | Mandatory | Switches shall be so constructed that, when they are fixed and wired as in normal use, there are no free openings in their enclosures according to their IP classification. Compliance is checked by inspection and by an installation test with conductors of the smallest cross-sectional area specified in Table 4. | Satisfactory/ Unsatisfactory |  | 13.4,Table 4 | IS 3854 | [213 empty] | up to and including 4a | _ | _ | above 4 up to and including 6 | above 4 up to and including 6 | 1.45 | above 6 up to and including 13b | From 1 up to 2.5 inclusive | 2.13 | above 13 up to and including 16b | From 1.5 up to 4 inclusive | 2.72 | above 16 up to and including 25 | From 2.5 up to 6 inclusive | 3.34 | above 25 up to and including 32 | From 4 up to 10 inclusive | 4.34 | above 32 up to and including 50 | From 6 up to 16 inclusive | 5.46 | above 50 up to and including 63 | From 10 up to 25 inclusive | 6.85
3854 | 0 | 0 | 2023 | 0 | Switches for Domestic and Similar Purposes -Specification | Electrical | Qualitative | 13.5 | CONSTRUCTIONAL REQUIREMENTS:Attachment of knobs | Yes | Mandatory | Knobs of rotary switches shall be securely attached to the shaft or part operating the mechanism.After this, knobs of switches having only one direction of operation are turned, if possible, without undue force, 100 times in the reverse direction. During the test, the knob shall not become detached. | Satisfactory/ Unsatisfactory |  | 13.5 | IS 3854
3854 | 0 | 0 | 2023 | 0 | Switches for Domestic and Similar Purposes -Specification | Electrical | Qualitative | 13.6 | CONSTRUCTIONAL REQUIREMENTS:Mounting Means | Yes | Mandatory | Screws or other means for mounting the switch on a surface or in a box or enclosure shall be easily accessible from the front. These means shall not serve any other fixing purpose | Satisfactory/ Unsatisfactory |  | 13.6 | IS 3854
3854 | 0 | 0 | 2023 | 0 | Switches for Domestic and Similar Purposes -Specification | Electrical | Qualitative | 13.7 | CONSTRUCTIONAL REQUIREMENTS:Combinations of Switches | Yes | Mandatory | Combinations of switches, or of switches and socket-outlets, comprising separate bases shall be so designed that the correct position of each base is ensured. | Satisfactory/ Unsatisfactory |  | 13.7 | IS 3854 | 1
3854 | 0 | 0 | 2023 | 0 | Switches for Domestic and Similar Purposes -Specification | Electrical | Qualitative | 13.7 | CONSTRUCTIONAL REQUIREMENTS:Combinations of Switches | Yes | Mandatory | The fixing of each base shall be independent of the fixing of the combination to the mounting surface | Satisfactory/ Unsatisfactory |  | 13.7 | IS 3854 | 2
3854 | 0 | 0 | 2023 | 0 | Switches for Domestic and Similar Purposes -Specification | Electrical | Qualitative | 13.7 | CONSTRUCTIONAL REQUIREMENTS:Combinations of Switches | Yes | Mandatory | Compliance with the requirements of 13.6 and 13.7 is checked by inspection. | Satisfactory/ Unsatisfactory |  | 13.7 | IS 3854 | 3
3854 | 0 | 0 | 2023 | 0 | Switches for Domestic and Similar Purposes -Specification | Electrical | Qualitative | 13.8 | CONSTRUCTIONAL REQUIREMENTS:Accessories Combined with Switches | Yes | Mandatory | Accessories combined with switches shall comply with the relevant standards, if any, unless a standard exist for the combination. | Satisfactory/ Unsatisfactory |  | 13.8 | IS 3854
3854 | 0 | 0 | 2023 | 0 | Switches for Domestic and Similar Purposes -Specification | Electrical | Quantitative | 13.9 | CONSTRUCTIONAL REQUIREMENTS:Surface-type Switches Having an IP Code Higher than IP20 | Yes | Mandatory | Surface-type switches that have degrees of protection IPX4, IPX5 and IPX6 shall have provisions for opening a drain hole. If a switch is provided with a drain hole, it shall be not less than 5 mm in diameter | Whole Number/ NA |  | 13.9 | IS 3854 | 2
3854 | 0 | 0 | 2023 | 0 | Switches for Domestic and Similar Purposes -Specification | Electrical | Quantitative | 13.9 | CONSTRUCTIONAL REQUIREMENTS:Surface-type Switches Having an IP Code Higher than IP20 | Yes | Mandatory | Surface-type switches that have degrees of protection IPX4, IPX5 and IPX6 shall have provisions for opening a drain hole. If a switch is provided with a drain hole, it shall be not less than 20 mm2 in area | Whole Number/ NA |  | 13.9 | IS 3854 | 3
3854 | 0 | 0 | 2023 | 0 | Switches for Domestic and Similar Purposes -Specification | Electrical | Quantitative | 13.9 | CONSTRUCTIONAL REQUIREMENTS:Surface-type Switches Having an IP Code Higher than IP20 | Yes | Mandatory | Surface-type switches that have degrees of protection IPX4, IPX5 and IPX6 shall have provisions for opening a drain hole. If a switch is provided with a drain hole, it shall be width and a length not less than 3 mm | Whole Number/ NA |  | 13.9 | IS 3854 | 4
3854 | 0 | 0 | 2023 | 0 | Switches for Domestic and Similar Purposes -Specification | Electrical | Qualitative | 13.9 | CONSTRUCTIONAL REQUIREMENTS:Surface-type Switches Having an IP Code Higher than IP20 | Yes | Mandatory | If the design of the switch is such that only one mounting position is possible, then drain hole shall be effective in that position. Alternatively, the drain hole shall be effective in at least two positions of the switch when this is mounted on a vertical wall, one of these with the conductors entering at the top and the other with the conductors entering at the bottom. | Satisfactory/ Unsatisfactory |  | 13.9 | IS 3854 | 5
3854 | 0 | 0 | 2023 | 0 | Switches for Domestic and Similar Purposes -Specification | Electrical | Qualitative | 13.9 | CONSTRUCTIONAL REQUIREMENTS:Surface-type Switches Having an IP Code Higher than IP20 | Yes | Mandatory | Lid springs, if any, shall be of corrosion resistant material, such as bronze or stainless steel. Compliance is checked by inspection, by measurement and by the relevant tests of 15.2. | Satisfactory/ Unsatisfactory |  | 13.9 | IS 3854 | 6
3854 | 0 | 0 | 2023 | 0 | Switches for Domestic and Similar Purposes -Specification | Electrical | Qualitative | 13.1 | CONSTRUCTIONAL REQUIREMENTS:Installation in a Box | Yes | Mandatory | Switches to be installed in a box shall be so designed that the conductor ends can be prepared after the box is mounted in position, but before the switch is fitted in the box. | Satisfactory/ Unsatisfactory |  | 13.10,Table 4 | IS 3854 | [237 empty] | up to and including 4a | _ | _ | above 4 up to and including 6 | above 4 up to and including 6 | 1.45 | above 6 up to and including 13b | From 1 up to 2.5 inclusive | 2.13 | above 13 up to and including 16b | From 1.5 up to 4 inclusive | 2.72 | above 16 up to and including 25 | From 2.5 up to 6 inclusive | 3.34 | above 25 up to and including 32 | From 4 up to 10 inclusive | 4.34 | above 32 up to and including 50 | From 6 up to 16 inclusive | 5.46 | above 50 up to and including 63 | From 10 up to 25 inclusive | 6.85
3854 | 0 | 0 | 2023 | 0 | Switches for Domestic and Similar Purposes -Specification | Electrical | Qualitative | 13.1 | CONSTRUCTIONAL REQUIREMENTS:Installation in a Box | Yes | Mandatory | In addition, the base shall have adequate stability when mounted in the box. Compliance is checked by inspection and by an installation test with conductors of the largest cross-sectional area specified, for the relevant current rating, in Table 4. | Satisfactory/ Unsatisfactory |  | 13.10,Table 4 | IS 3854 | [237 empty] | up to and including 4a | _ | _ | above 4 up to and including 6 | above 4 up to and including 6 | 1.45 | above 6 up to and including 13b | From 1 up to 2.5 inclusive | 2.13 | above 13 up to and including 16b | From 1.5 up to 4 inclusive | 2.72 | above 16 up to and including 25 | From 2.5 up to 6 inclusive | 3.34 | above 25 up to and including 32 | From 4 up to 10 inclusive | 4.34 | above 32 up to and including 50 | From 6 up to 16 inclusive | 5.46 | above 50 up to and including 63 | From 10 up to 25 inclusive | 6.85
3854 | 0 | 0 | 2023 | 0 | Switches for Domestic and Similar Purposes -Specification | Electrical | Qualitative | 13.11 | CONSTRUCTIONAL REQUIREMENTS:Connection of a Second Current-carrying Conductor | Yes | Mandatory | Surface type switches, other than ordinary, of pattern numbers 1, 5 and 6 with an enclosure having more than one inlet opening shall be provided for maintaining the continuity of a second current-carrying conductor either with a fixed additional terminal complying with the appropriate requirements of 12 or with an adequate space for a floating terminal | Satisfactory/ Unsatisfactory |  | 13.11 | IS 3854
3854 | 0 | 0 | 2023 | 0 | Switches for Domestic and Similar Purposes -Specification | Electrical | Qualitative | 13.12 | CONSTRUCTIONAL REQUIREMENTS:Inlet Openings | Yes | Mandatory | Inlet openings shall allow the introduction of the conduit or the sheath of the cable so as to afford complete mechanical protection | Satisfactory/ Unsatisfactory |  | 13.12,Table 15 | IS 3854 | 1 | [260 empty] | 6 | 0.75 up to and including 1.5 | 2 | 3.2 × 5.2 5.2 | 3.9 × 6.4 11.5 | 10 | 1 up to and including 2.5 | 2 3 4 | 6.4 | 13.5 14.5 15.5 | 16 | 1.5 up to and including 4 | 2 3 4 | 7.4 | 15 16 18 | 20-25 | 2.5 up to and including 6 | 2 3 4 | 8.9 | 18.5 20 22 | 32 | 4 up to and including 10 | 2 3 4 | 10.5 | 24 25.5 28 | 40 45 50 | 6 up to and including 16 | 2 3 4 | 11.5 | 27.5 29.5 32 | 63 | 10 up to and including 25 | 2 3 4 | 14.5 | 31.5 34 37.5
3854 | 0 | 0 | 2023 | 0 | Switches for Domestic and Similar Purposes -Specification | Electrical | Qualitative | 13.12 | CONSTRUCTIONAL REQUIREMENTS:Inlet Openings | Yes | Mandatory | Surface-type switches shall be so constructed that the conduit or protective covering can enter at least 1 mm into the enclosure. | Satisfactory/ Unsatisfactory |  | 13.12,Table 15 | IS 3854 | 2
3854 | 0 | 0 | 2023 | 0 | Switches for Domestic and Similar Purposes -Specification | Electrical | Qualitative | 13.12 | CONSTRUCTIONAL REQUIREMENTS:Inlet Openings | Yes | Mandatory | In surface-type switches, the inlet opening for conduit entries, or at least two of them if there are more than one, shall be capable of accepting conduit sizes of 16, 20, 25 or 32 or a combination of at least two of any of these sizes not excluding two of the same size. | Satisfactory/ Unsatisfactory |  | 13.12,Table 15 | IS 3854 | 3
3854 | 0 | 0 | 2023 | 0 | Switches for Domestic and Similar Purposes -Specification | Electrical | Qualitative | 13.12 | CONSTRUCTIONAL REQUIREMENTS:Inlet Openings | Yes | Mandatory | In surface type switches the inlet opening for cable entries shall preferably be capable of accepting cables having the dimensions specified in Table 15 or be so as specified by the manufacturer. | Satisfactory/ Unsatisfactory |  | 13.12,Table 15 | IS 3854 | 4
3854 | 0 | 0 | 2023 | 0 | Switches for Domestic and Similar Purposes -Specification | Electrical | Qualitative | 13.13 | CONSTRUCTIONAL REQUIREMENTS:Provision for Back Entry from a Conduit | Yes | Mandatory | If surface-type switches are intended for back entry from a conduit they shall be so designed that they have provision for back entry from a conduit perpendicular to the mounting surface of the switch | Satisfactory/ Unsatisfactory |  | 13.13 | IS 3854
3854 | 0 | 0 | 2023 | 0 | Switches for Domestic and Similar Purposes -Specification | Electrical | Qualitative | 13.14 | CONSTRUCTIONAL REQUIREMENTS:Switch Provided with Membranes or the Like for Inlet Openings | Yes | Mandatory | If the switch is provided with membranes or the like for inlet openings they shall be replaceable. Compliance is checked by inspection. | Satisfactory/ Unsatisfactory |  | 13.14 | IS 3854
3854 | 0 | 0 | 2023 | 0 | Switches for Domestic and Similar Purposes -Specification | Electrical | Qualitative | 13.15.1 | CONSTRUCTIONAL REQUIREMENTS:Requirements for Membranes in Inlet Openings | Yes | Mandatory | Membranes shall be reliably fixed and shall not be displaced by the mechanical and thermal stresses occurring in normal use. | Satisfactory/ Unsatisfactory |  | 13.15.1 | IS 3854 | 1
3854 | 0 | 0 | 2023 | 0 | Switches for Domestic and Similar Purposes -Specification | Electrical | Qualitative | 13.15.1 | CONSTRUCTIONAL REQUIREMENTS:Requirements for Membranes in Inlet Openings | Yes | Mandatory | During these tests, the membranes shall not deform to such an extent that the live parts become accessible. | Satisfactory/ Unsatisfactory |  | 13.15.1 | IS 3854 | 2
3854 | 0 | 0 | 2023 | 0 | Switches for Domestic and Similar Purposes -Specification | Electrical | Qualitative | 13.15.1 | CONSTRUCTIONAL REQUIREMENTS:Requirements for Membranes in Inlet Openings | Yes | Mandatory | For membranes likely to be subjected to an axial pull in normal use, an axial pull of 30 N is applied for 5 s.During this test, the membranes shall not come out. | Satisfactory/ Unsatisfactory |  | 13.15.1 | IS 3854 | 3
3854 | 0 | 0 | 2023 | 0 | Switches for Domestic and Similar Purposes -Specification | Electrical | Qualitative | 13.15.2 | CONSTRUCTIONAL REQUIREMENTS:Requirements for Membranes in Inlet Openings | Yes | Mandatory | It is recommended that membranes be so designed and; made of such material that the introduction of the cables into the switch is permitted when the ambient temperature is low, After the tests in 13.15.1 and 13.15.2, the membranes shall show no harmful deformation, cracks or similar damage which would lead to non-compliance with this standard. | Satisfactory/ Unsatisfactory |  | 13.15.2 | IS 3854
3854 | 0 | 0 | 2023 | 0 | Switches for Domestic and Similar Purposes -Specification | Electrical | Qualitative | 13.16 | CONSTRUCTIONAL REQUIREMENTS:Pilot Light Units | Yes | Mandatory | Pilot light units shall comply with 101.1.1.1 and 102 of IS/IEC 60669-2-1. | Satisfactory/ Unsatisfactory |  | 101.1.1.1 and 101 | IS/IEC 60669-2-1
3854 | 0 | 0 | 2023 | 0 | Switches for Domestic and Similar Purposes -Specification | Electrical | Qualitative | 14.1 | Mechanism :Indication of the Position | Yes | Mandatory | The actuating member of a switch, when released, shall automatically take up the position corresponding to that of the moving contacts except that for cord-operated switches and for those with a single push-button, the actuating member may take up a single rest position | Satisfactory/ Unsatisfactory |  | 14.1 | IS 3854
3854 | 0 | 0 | 2023 | 0 | Switches for Domestic and Similar Purposes -Specification | Electrical | Qualitative | 14.2 | Mechanism :Rest and Intermediate Position | Yes | Mandatory | Switches shall be so constructed that the moving contacts can come to rest only in the “on” and “off ‘ positions, an intermediate position being, however,permissible if it corresponds to-the intermediate position of the actuating member, and if the insulation between the fixed and the moving contacts is then adequate. | Satisfactory/ Unsatisfactory |  | 14.2 | IS 3854
3854 | 0 | 0 | 2023 | 0 | Switches for Domestic and Similar Purposes -Specification | Electrical | Qualitative | 14.3 | Mechanism :Undue Arcing | Yes | Mandatory | During the test, no sustained arcing shall occur nor there do any spark when the switch is in ‘ON’ and/or‘OFF’ position. | Satisfactory/ Unsatisfactory |  | 14.3 | IS 3854
3854 | 0 | 0 | 2023 | 0 | Switches for Domestic and Similar Purposes -Specification | Electrical | Qualitative | 14.4 | Mechanism :Making and Breaking | Yes | Mandatory | Switches of pattern No. 2, 3, 03 and 6/2 shall makeand break all poles substantially simultaneously except that for switches of pattern No. 03, the neutral shall not make after or break before the other poles. Compliance is checked by inspection and by manual test when the switch is mounted with the cover, cover plates and actuating members installed as for normal use. | Satisfactory/ Unsatisfactory |  | 14.4 | IS 3854
3854 | 0 | 0 | 2023 | 0 | Switches for Domestic and Similar Purposes -Specification | Electrical | Qualitative | 14.5 | Mechanism :Action of the Mechanism without Cover or Cover Plate | Yes | Mandatory | The action of the mechanism if the cover plates are removable for installation purposes shall be independent of the presence of the cover or cover plate. | Satisfactory/ Unsatisfactory |  | 14.5 | IS 3854
3854 | 0 | 0 | 2023 | 0 | Switches for Domestic and Similar Purposes -Specification | Electrical | Qualitative | 14.5 | Mechanism :Action of the Mechanism without Cover or Cover Plate | Yes | Mandatory | During the test the lamp shall not flicker. | Satisfactory/ Unsatisfactory |  | 14.5 | IS 3854
3854 | 0 | 0 | 2023 | 0 | Switches for Domestic and Similar Purposes -Specification | Electrical | Qualitative | 14.6 | Mechanism :Pull Force for Cord-operated Switches:Resistance to Ageing | Yes | Mandatory | Cord-operated switches shall be capable of effecting a change from the “off”position by application and removal of a steady pull not exceeding 45 N applied vertically and 65 N applied at 45° ± 5° to the vertical and in a plane perpendicular to the mounting surface when the switches are mounted as in normal use as specified by the manufacturer | Satisfactory/ Unsatisfactory |  | 14.6 | IS 3854
3854 | 0 | 0 | 2023 | 0 | Switches for Domestic and Similar Purposes -Specification | Electrical | Qualitative | 15.1 | Resistance to Ageing, To Harmful Ingress of water and To Humidity:Resistance to Ageing | Yes | Mandatory | The specimens shall show no crack visible with normal or corrected vision without additional magnification, nor shall the material have become sticky or greasy, this being judged as follows: With the forefinger wrapped in a dry piece of rough cloth the specimen is pressed with a force of 5 N. | Satisfactory/ Unsatisfactory |  | 15.1 | IS 3854 | 1
3854 | 0 | 0 | 2023 | 0 | Switches for Domestic and Similar Purposes -Specification | Electrical | Qualitative | 15.1 | Resistance to Ageing, To Harmful Ingress of water and To Humidity:Resistance to Ageing | Yes | Mandatory | No traces of the cloth shall remain on the specimen and the material of the specimen shall not stick to the cloth. | Satisfactory/ Unsatisfactory |  | 15.1 | IS 3854 | 2
3854 | 0 | 0 | 2023 | 0 | Switches for Domestic and Similar Purposes -Specification | Electrical | Qualitative | 15.1 | Resistance to Ageing, To Harmful Ingress of water and To Humidity:Resistance to Ageing | Yes | Mandatory | After the test, the specimens shall show no damage which would lead to non-compliance with this standard. | Satisfactory/ Unsatisfactory |  | 15.1 | IS 3854 | 3
3854 | 0 | 0 | 2023 | 0 | Switches for Domestic and Similar Purposes -Specification | Electrical | Qualitative | 15.2.1 | Resistance to Ageing, To Harmful Ingress of water and To Humidity:Protection Provided by Enclosures of Switches | Yes | Mandatory | The enclosure of the switch shall provide protection against access to hazardous parts, against harmful effect due to ingress of solid foreign objects and against effects due to ingress of water in accordance with the IP classification of the switch | Satisfactory/ Unsatisfactory |  | 15.2.1 | IS 3854 | 4
3854 | 0 | 0 | 2023 | 0 | Switches for Domestic and Similar Purposes -Specification | Electrical | Qualitative | 15.2.2 | Resistance to Ageing, To Harmful Ingress of water and To Humidity | Yes | Mandatory | Protection Against Access to Hazardous parts and Against Harmful Effects due to Ingress of Solid Foreign Objects | Satisfactory/ Unsatisfactory |  | 15.2.2 | IS 3854
3854 | 0 | 0 | 2023 | 0 | Switches for Domestic and Similar Purposes -Specification | Electrical | Qualitative | 15.2.2.1,Table 4,Table 5 | Protection Against Access to Hazardous parts and Against Harmful Effects due to Ingress of Solid Foreign Objects | Yes | Mandatory | Enclosures of switches shall provide a degree of protection against access to hazardous parts and against harmful effects due to ingress of solid foreign objects in accordance with the IP classification of the switch. | Satisfactory/ Unsatisfactory |  | 15.2.2.1,Table 4,Table 5 | IS 3854
3854 | 0 | 0 | 2023 | 0 | Switches for Domestic and Similar Purposes -Specification | Electrical | Qualitative | 15.2.2.2 | Protection against access to hazardous parts | Yes | Mandatory | The appropriate test specified in IS/IEC 60529 is performed (see also 10) | Satisfactory/ Unsatisfactory |  | 15.2.2.2 | IS 3854
3854 | 0 | 0 | 2023 | 0 | Switches for Domestic and Similar Purposes -Specification | Electrical | Qualitative | 15.2.2.3 | Protection against harmful effects due to ingress of solid foreign bodies | Yes | Mandatory | The appropriate test according to IS/IEC 60529 is performed. Test probes are not applied to drain holes. For the test of the first characteristic numeral 5, enclosures of switches are considered to be of category 2 (see IS/IEC 60529) dust shall not penetrate in a quantity to interfere with satisfactory operation or impair safety. | Satisfactory/ Unsatisfactory |  | 15.2.2.3 | IS 3854
3854 | 0 | 0 | 2023 | 0 | Switches for Domestic and Similar Purposes -Specification | Electrical | Qualitative | 15.2.3,Table 4,Table 5,Table 16 | Protection against Harmful Effects due to Ingress of Water | Yes | Mandatory | Compliance is checked by the appropriate tests of IS/IEC 60529 under the conditions specified below. Flush-type and semi flush-type switches are fixed in a test wall representing the intended use of the switch using an appropriate box in accordance with the manufacturer’s instructions. | Satisfactory/ Unsatisfactory |  | 15.2.3,Table 4,Table 5,Table 16 | IS 3854
3854 | 0 | 0 | 2023 | 0 | Switches for Domestic and Similar Purposes -Specification | Electrical | Qualitative | 15.3 | Resistance to Humidity | Yes | Mandatory | Switches shall be proof against humidity which may occur in normal use. Compliance is checked by the humidity treatment described in this sub-clause, followed immediately by the measurement of the insulation resistance and by the electric strength test specified in 16 | Satisfactory/ Unsatisfactory |  | 15.3 | IS 3854
3854 | 0 | 0 | 2023 | 0 | Switches for Domestic and Similar Purposes -Specification | Electrical | Qualitative | 16.1 | General | Yes | Mandatory | The insulation resistance and the electric strength of switches shall be adequate. | Satisfactory/ Unsatisfactory |  | 16.1 | IS 3854
3854 | 0 | 0 | 2023 | 0 | Switches for Domestic and Similar Purposes -Specification | Electrical | Quantitative | 16.2 Table 17,Table 18 | Test for Measuring the Insulation Resistance | Yes | Mandatory | The insulation resistance is measured with a d.c. voltage of approximately 500 V, the measurement being made 1 min after application of the voltage, The minimum insulation resistance shall be 5 MΩ. | Whole Number |  | 16.2 Table 17,Table 18 | IS 3854
3854 | 0 | 0 | 2023 | 0 | Switches for Domestic and Similar Purposes -Specification | Electrical | Qualitative | 16.3,Table 17,Table 18 | Electric Strength Test | Yes | Mandatory | The insulation is subjected for 1 min to a voltage of substantially sine wave form, having a frequency of 50 Hz or 60 Hz. The value of the test voltage and the points of application are shown in Table 18. | Satisfactory/ Unsatisfactory |  | 16.3,Table 17,Table 18 | IS 3854
3854 | 0 | 0 | 2023 | 0 | Switches for Domestic and Similar Purposes -Specification | Electrical | Quantitative | 17.1,Table 5,Table 19 | Temperature rise | Yes | Mandatory | Switches shall be so constructed that thetemperature rise in normal use is not excessive.The temperature rise of the terminals shall not exceed 45 K. (Unit : K) | Whole Number |  | 17.1,Table 5,Table 19 | IS 3854
3854 | 0 | 0 | 2023 | 0 | Switches for Domestic and Similar Purposes -Specification | Electrical | Qualitative | 17.2 | Switches Incorporating Pilot Lights | Yes | Mandatory | Switches incorporating pilot lights or intended to incorporate pilot lights shall be so designed that in normal use the temperature of accessible surfaces is not excessive. | Satisfactory/ Unsatisfactory |  | 17.2 | IS 3854 | 1
3854 | 0 | 0 | 2023 | 0 | Switches for Domestic and Similar Purposes -Specification | Electrical | Quantitative | 17.2 | Switches Incorporating Pilot Lights | Yes | Mandatory | The temperature rise of the external surface of the switch shall not exceed: a) 45 K for knobs, handles, sensing surfaces, etc, of non-metallic material;(Unit : K); Max | Whole Number |  | 17.2 | IS 3854 | 2 |  |  |  |  | 45
3854 | 0 | 0 | 2023 | 0 | Switches for Domestic and Similar Purposes -Specification | Electrical | Quantitative | 17.2 | Switches Incorporating Pilot Lights | Yes | Mandatory | b) 55 K for other external parts of non-metallic material;(Unit : K); Max | Whole Number |  | 17.2 | IS 3854 | 3 |  |  |  |  | 55
3854 | 0 | 0 | 2023 | 0 | Switches for Domestic and Similar Purposes -Specification | Electrical | Quantitative | 17.2 | Switches Incorporating Pilot Lights | Yes | Mandatory | c) 35 K for knobs, handles, sensing surfaces, etc., of metallic material; and(Unit : K); Max | Whole Number |  | 17.2 | IS 3854 | 4 |  |  |  |  | 35
3854 | 0 | 0 | 2023 | 0 | Switches for Domestic and Similar Purposes -Specification | Electrical | Quantitative | 17.2 | Switches Incorporating Pilot Lights | Yes | Mandatory | d) 45 K for other external parts of metallic material.(Unit : K); Max | Whole Number |  | 17.2 | IS 3854 | 5 |  |  |  |  | 45
3854 | 0 | 0 | 2023 | 0 | Switches for Domestic and Similar Purposes -Specification | Electrical | Qualitative | 18.1 | Marking and breaking capacity test | Yes | Mandatory | Switches shall have adequate making and breaking capacity. | Satisfactory/ Unsatisfactory |  | 18.1 | IS 3854
3854 | 0 | 0 | 2023 | 0 | Switches for Domestic and Similar Purposes -Specification | Electrical | Qualitative | 18.2 | Overload | Yes | Mandatory | Overload test Switches are tested at 1.1 times rated voltage and 1.25 times rated current, During the test no sustained arcing shall occur. | Satisfactory/ Unsatisfactory |  | 18.2 | IS 3854
3854 | 0 | 0 | 2023 | 0 | Switches for Domestic and Similar Purposes -Specification | Electrical | Qualitative | 18.3 | Overload Test with Filament Lamps | Yes | Mandatory | Switches are normally tested at rated voltage and 1.2 times the rated current. | Satisfactory/ Unsatisfactory |  | 18.3 | IS 3854 | 1
3854 | 0 | 0 | 2023 | 0 | Switches for Domestic and Similar Purposes -Specification | Electrical | Qualitative | 18.3 | Overload Test with Filament Lamps | Yes | Mandatory | Test is carried out using a number of tungsten filament lamps at a load current not less than 1.2 times the rated current of the switch at a voltage not less than 95 percent of the voltage | Satisfactory/ Unsatisfactory |  | 18.3 | IS 3854 | 2
3854 | 0 | 0 | 2023 | 0 | Switches for Domestic and Similar Purposes -Specification | Electrical | Qualitative | 18.3 | Overload Test with Filament Lamps | Yes | Mandatory | The test voltage shall be the rated voltage of the lamps. The number of lamps shall be the smallest number giving a test current not less than 1.2 times the rated current of the switch. | Satisfactory/ Unsatisfactory |  | 18.3 | IS 3854 | 3
3854 | 0 | 0 | 2023 | 0 | Switches for Domestic and Similar Purposes -Specification | Electrical | Qualitative | 18.3 | Overload Test with Filament Lamps | Yes | Mandatory | Available short-circuit current shall be at least 1 500 A. The other conditions shall be as specified in 18.2. | Satisfactory/ Unsatisfactory |  | 18.3 | IS 3854 | 4
3854 | 0 | 0 | 2023 | 0 | Switches for Domestic and Similar Purposes -Specification | Electrical | Qualitative | 19.1 | Test for Switches Intended for Inductive Loads | Yes | Mandatory | Switches shall withstand, without excessive wear or other harmful effect, the mechanical, electrical and thermal stresses occurring in normal use. | Satisfactory/ Unsatisfactory |  | 19.1,Table 21 | IS 3854 | 1 | [295 empty] | Up to and including 16 A, for switches having a rated voltage not exceeding 250 V, except for pattern numbers 3 and 03 | 40 000 | Up to and including 16 A, for switches having a rated voltage exceeding 250 V and for pattern numbers 3 and 03 | 20 000 | Over 16 A up to and including 50 A | 10 000 | Over 50 A | 5 000
3854 | 0 | 0 | 2023 | 0 | Switches for Domestic and Similar Purposes -Specification | Electrical | Qualitative | 19.1 | Test for Switches Intended for Inductive Loads | Yes | Mandatory | The switches are tested at rated voltage and rated current in the apparatus and with the connections specified in 18. | Satisfactory/ Unsatisfactory |  | 19.1,Table 21 | IS 3854 | 2 | [295 empty] | Up to and including 16 A, for switches having a rated voltage not exceeding 250 V, except for pattern numbers 3 and 03 | 40 000 | Up to and including 16 A, for switches having a rated voltage exceeding 250 V and for pattern numbers 3 and 03 | 20 000 | Over 16 A up to and including 50 A | 10 000 | Over 50 A | 5 000
3854 | 0 | 0 | 2023 | 0 | Switches for Domestic and Similar Purposes -Specification | Electrical | Qualitative | 19.1 | Test for Switches Intended for Inductive Loads | Yes | Mandatory | Specimen shall then not show: a) Wear impairing their further use; | Satisfactory/ Unsatisfactory |  | 19.1,Table 21 | IS 3854 | 3 | [295 empty] | Up to and including 16 A, for switches having a rated voltage not exceeding 250 V, except for pattern numbers 3 and 03 | 40 000 | Up to and including 16 A, for switches having a rated voltage exceeding 250 V and for pattern numbers 3 and 03 | 20 000 | Over 16 A up to and including 50 A | 10 000 | Over 50 A | 5 000
3854 | 0 | 0 | 2023 | 0 | Switches for Domestic and Similar Purposes -Specification | Electrical | Qualitative | 19.1 | Test for Switches Intended for Inductive Loads | Yes | Mandatory | b) Discrepancy between the position of the actuating member and that of the moving contacts, if the position of the actuating member is indicated; | Satisfactory/ Unsatisfactory |  | 19.1,Table 21 | IS 3854 | 4 | [295 empty] | Up to and including 16 A, for switches having a rated voltage not exceeding 250 V, except for pattern numbers 3 and 03 | 40 000 | Up to and including 16 A, for switches having a rated voltage exceeding 250 V and for pattern numbers 3 and 03 | 20 000 | Over 16 A up to and including 50 A | 10 000 | Over 50 A | 5 000
3854 | 0 | 0 | 2023 | 0 | Switches for Domestic and Similar Purposes -Specification | Electrical | Qualitative | 19.1 | Test for Switches Intended for Inductive Loads | Yes | Mandatory | c) Deterioration of enclosures, insulating linings or barriers to such an extent that the switch cannot be further operated or that it no longer complies with the requirements of 10; | Satisfactory/ Unsatisfactory |  | 19.1,Table 21 | IS 3854 | 5 | [295 empty] | Up to and including 16 A, for switches having a rated voltage not exceeding 250 V, except for pattern numbers 3 and 03 | 40 000 | Up to and including 16 A, for switches having a rated voltage exceeding 250 V and for pattern numbers 3 and 03 | 20 000 | Over 16 A up to and including 50 A | 10 000 | Over 50 A | 5 000
3854 | 0 | 0 | 2023 | 0 | Switches for Domestic and Similar Purposes -Specification | Electrical | Qualitative | 19.1 | Test for Switches Intended for Inductive Loads | Yes | Mandatory | d) Seepage of sealing compound; | Satisfactory/ Unsatisfactory |  | 19.1,Table 21 | IS 3854 | 6 | [295 empty] | Up to and including 16 A, for switches having a rated voltage not exceeding 250 V, except for pattern numbers 3 and 03 | 40 000 | Up to and including 16 A, for switches having a rated voltage exceeding 250 V and for pattern numbers 3 and 03 | 20 000 | Over 16 A up to and including 50 A | 10 000 | Over 50 A | 5 000
3854 | 0 | 0 | 2023 | 0 | Switches for Domestic and Similar Purposes -Specification | Electrical | Qualitative | 19.1 | Test for Switches Intended for Inductive Loads | Yes | Mandatory | e) Loosening of electrical or mechanical connections; | Satisfactory/ Unsatisfactory |  | 19.1,Table 21 | IS 3854 | 7 | [295 empty] | Up to and including 16 A, for switches having a rated voltage not exceeding 250 V, except for pattern numbers 3 and 03 | 40 000 | Up to and including 16 A, for switches having a rated voltage exceeding 250 V and for pattern numbers 3 and 03 | 20 000 | Over 16 A up to and including 50 A | 10 000 | Over 50 A | 5 000
3854 | 0 | 0 | 2023 | 0 | Switches for Domestic and Similar Purposes -Specification | Electrical | Qualitative | 19.1 | Test for Switches Intended for Inductive Loads | Yes | Mandatory | f) Relative displacement of the moving contacts of switches of pattern numbers 2, 3, 03 or 6/2. | Satisfactory/ Unsatisfactory |  | 19.1,Table 21 | IS 3854 | 8
3854 | 0 | 0 | 2023 | 0 | Switches for Domestic and Similar Purposes -Specification | Electrical | Qualitative | 19.2 | Test for Switches Intended for Externally Ballasted Lamp Loads | Yes | Mandatory | Test for Switches Intended for Externally Ballasted Lamp Loads. Test for Switches Intended for Externally Ballasted Lamp Loads. Normal operation ( for AX type switches ) | Satisfactory/ Unsatisfactory |  | 19.2 | IS 3854 | 1
3854 | 0 | 0 | 2023 | 0 | Switches for Domestic and Similar Purposes -Specification | Electrical | Qualitative | 19.2 | Test for Switches Intended for Externally Ballasted Lamp Loads | Yes | Mandatory | During the test, no sustained arcing nor welding of the contacts shall occur. | Satisfactory/ Unsatisfactory |  | 19.2 | IS 3854 | 2
3854 | 0 | 0 | 2023 | 0 | Switches for Domestic and Similar Purposes -Specification | Electrical | Qualitative | 19.2 | Test for Switches Intended for Externally Ballasted Lamp Loads | Yes | Mandatory | During the test, the specimens shall function correctly | Satisfactory/ Unsatisfactory |  | 19.2 | IS 3854 | 3
3854 | 0 | 0 | 2023 | 0 | Switches for Domestic and Similar Purposes -Specification | Electrical | Qualitative | 19.2 | Test for Switches Intended for Externally Ballasted Lamp Loads | Yes | Mandatory | Switches intended for fluorescent lamp loads shall withstand, without excessive wear or other harmful effect, the electrical and thermal stresses occurring when controlling externally ballasted lamp circuits. | Satisfactory/ Unsatisfactory |  | 19.2 | IS 3854 | 4
3854 | 0 | 0 | 2023 | 0 | Switches for Domestic and Similar Purposes -Specification | Electrical | Qualitative | 19.2 | Test for Switches Intended for Externally Ballasted Lamp Loads | Yes | Mandatory | The switches are tested at rated voltage and at the rated current assigned by the manufacturer for the externally ballasted lamp loads in the test apparatus and with the connections specified in 18.2. | Satisfactory/ Unsatisfactory |  | 19.2 | IS 3854 | 5
3854 | 0 | 0 | 2023 | 0 | Switches for Domestic and Similar Purposes -Specification | Electrical | Qualitative | 19.2 (a) | Test for Switches Intended for Externally Ballasted Lamp Loads | Yes | Mandatory | Specimen shall then not show: a) Wear impairing their further use; | Satisfactory/ Unsatisfactory |  | 19.2 (a) | IS 3854 | 6
3854 | 0 | 0 | 2023 | 0 | Switches for Domestic and Similar Purposes -Specification | Electrical | Qualitative | 19.2 (b) | Test for Switches Intended for Externally Ballasted Lamp Loads | Yes | Mandatory | b) Discrepancy between the position of the actuating member and that of the moving contacts, if the position of the actuating member is indicated; | Satisfactory/ Unsatisfactory |  | 19.2 (b) | IS 3854 | 7
3854 | 0 | 0 | 2023 | 0 | Switches for Domestic and Similar Purposes -Specification | Electrical | Qualitative | 19.2 (c) | Test for Switches Intended for Externally Ballasted Lamp Loads | Yes | Mandatory | c) Deterioration of enclosures, insulating linings or barriers to such an extent that the switch cannot be further operated or that it no longer complies with the requirements of 10; | Satisfactory/ Unsatisfactory |  | 19.2 (c) | IS 3854 | 8
3854 | 0 | 0 | 2023 | 0 | Switches for Domestic and Similar Purposes -Specification | Electrical | Qualitative | 19.2 (d) | Test for Switches Intended for Externally Ballasted Lamp Loads | Yes | Mandatory | d) Loosening of electrical or mechanical connections; | Satisfactory/ Unsatisfactory |  | 19.2 (d) | IS 3854 | 9
3854 | 0 | 0 | 2023 | 0 | Switches for Domestic and Similar Purposes -Specification | Electrical | Qualitative | 19.2 (e) | Test for Switches Intended for Externally Ballasted Lamp Loads | Yes | Mandatory | e) Loosening of electrical or mechanical connections; | Satisfactory/ Unsatisfactory |  | 19.2 (e) | IS 3854 | 10
3854 | 0 | 0 | 2023 | 0 | Switches for Domestic and Similar Purposes -Specification | Electrical | Qualitative | 19.2 (e) | Test for Switches Intended for Externally Ballasted Lamp Loads | Yes | Mandatory | e) Seepage of sealing compound; and | Satisfactory/ Unsatisfactory |  | 19.2 (e) | IS 3854 | 11
3854 | 0 | 0 | 2023 | 0 | Switches for Domestic and Similar Purposes -Specification | Electrical | Qualitative | 19.2 (f) | Test for Switches Intended for Externally Ballasted Lamp Loads | Yes | Mandatory | f) Relative displacement of the moving contacts of switches of pattern numbers 2, 3, 03 or 6/2. | Satisfactory/ Unsatisfactory |  | 19.2 (f) | IS 3854 | 12
3854 | 0 | 0 | 2023 | 0 | Switches for Domestic and Similar Purposes -Specification | Electrical | Qualitative | 19.3 | Test for Switches Intended for Self-ballasted Lamp Loads | Yes | Mandatory | Test for Switches Intended for Self-ballasted Lamp Loads.Switches intended for self-ballasted lamp (SBL) loads shall withstand, without excessive wear or other harmful effect, the electrical and thermal stresses occurring when controlling self-ballasted lamp circuits | Satisfactory/ Unsatisfactory |  | 19.3 | IS 3854 | 1
3854 | 0 | 0 | 2023 | 0 | Switches for Domestic and Similar Purposes -Specification | Electrical | Qualitative | 19.3 | Test for Switches Intended for Self-ballasted Lamp Loads | Yes | Mandatory | During the test, no sustained arcing nor welding of the contacts shall occur. | Satisfactory/ Unsatisfactory |  | 19.3 | IS 3854 | 2
3854 | 0 | 0 | 2023 | 0 | Switches for Domestic and Similar Purposes -Specification | Electrical | Qualitative | 19.3 | Test for Switches Intended for Self-ballasted Lamp Loads | Yes | Mandatory | During the test, the specimens shall function correctly | Satisfactory/ Unsatisfactory |  | 19.3 | IS 3854 | 3
3854 | 0 | 0 | 2023 | 0 | Switches for Domestic and Similar Purposes -Specification | Electrical | Qualitative | 19.3 | Test for Switches Intended for Self-ballasted Lamp Loads | Yes | Mandatory | Switches intended for self-ballasted lamp (SBL) loads shall withstand, without excessive wear or other harmful effect, the electrical and thermal stresses occurring when controlling self-ballasted lamp circuits. | Satisfactory/ Unsatisfactory |  | 19.3 | IS 3854 | 4
3854 | 0 | 0 | 2023 | 0 | Switches for Domestic and Similar Purposes -Specification | Electrical | Qualitative | 19.3 | Test for Switches Intended for Self-ballasted Lamp Loads | Yes | Mandatory | The load shall be in accordance with Fig.16 B. The values for the maximum peak value and the maximum I square t of the inrush current are given in Table 22. | Satisfactory/ Unsatisfactory |  | 19.3 | IS 3854 | 5
3854 | 0 | 0 | 2023 | 0 | Switches for Domestic and Similar Purposes -Specification | Electrical | Qualitative | 19.3 | Test for Switches Intended for Self-ballasted Lamp Loads | Yes | Mandatory | Specimen shall then not show: a) Wear impairing their further use; | Satisfactory/ Unsatisfactory |  | 19.3 | IS 3854 | 6
3854 | 0 | 0 | 2023 | 0 | Switches for Domestic and Similar Purposes -Specification | Electrical | Qualitative | 19.3 | Test for Switches Intended for Self-ballasted Lamp Loads | Yes | Mandatory | b) Discrepancy between the position of the actuating member and that of the moving contacts, if the position of the actuating member is indicated; | Satisfactory/ Unsatisfactory |  | 19.3 | IS 3854 | 7
3854 | 0 | 0 | 2023 | 0 | Switches for Domestic and Similar Purposes -Specification | Electrical | Qualitative | 19.3 | Test for Switches Intended for Self-ballasted Lamp Loads | Yes | Mandatory | c) Deterioration of enclosures, insulating linings or barriers to such an extent that the switch cannot be further operated or that it no longer complies with the requirements of 10; | Satisfactory/ Unsatisfactory |  | 19.3 | IS 3854 | 8
3854 | 0 | 0 | 2023 | 0 | Switches for Domestic and Similar Purposes -Specification | Electrical | Qualitative | 19.3 | Test for Switches Intended for Self-ballasted Lamp Loads | Yes | Mandatory | d) Loosening of electrical or mechanical connections; | Satisfactory/ Unsatisfactory |  | 19.3 | IS 3854 | 9
3854 | 0 | 0 | 2023 | 0 | Switches for Domestic and Similar Purposes -Specification | Electrical | Qualitative | 19.3 | Test for Switches Intended for Self-ballasted Lamp Loads | Yes | Mandatory | e) Seepage of sealing compound; and | Satisfactory/ Unsatisfactory |  | 19.3 | IS 3854 | 10
3854 | 0 | 0 | 2023 | 0 | Switches for Domestic and Similar Purposes -Specification | Electrical | Qualitative | 19.3 | Test for Switches Intended for Self-ballasted Lamp Loads | Yes | Mandatory | f) Relative displacement of the moving contacts of switches of pattern numbers 2, 3, 03 or 6/2. | Satisfactory/ Unsatisfactory |  | 19.3 | IS 3854 | 11
3854 | 0 | 0 | 2023 | 0 | Switches for Domestic and Similar Purposes -Specification | Electrical | Qualitative | 20.1 | Mechanical Strength test | Yes | Mandatory | The test of the relevant sub-clauses 20.5 to 20.9 shall be applied according to the type of construction as specified in 13.3. | Satisfactory/ Unsatisfactory |  | 20.1 | IS 3854 | 1
3854 | 0 | 0 | 2023 | 0 | Switches for Domestic and Similar Purposes -Specification | Electrical | Qualitative | 20.1 | Mechanical Strength test | Yes | Mandatory | Accessories, surface mounting boxes, screwed glands and shrouds shall have adequate mechanical strength so as to withstand the stresses imposed during installation and use. | Satisfactory/ Unsatisfactory |  | 20.1 | IS 3854 | 2
3854 | 0 | 0 | 2023 | 0 | Switches for Domestic and Similar Purposes -Specification | Electrical | Qualitative | 20.1 | Mechanical Strength test | Yes | Mandatory | Compliance is checked by the following tests: all types of switches for switches with a base intended to be mounted directly on a surface for boxes for screwed glands of switches that have an IP code higher than IP20 for operating members of cord-operated switches 20.2 20.3 20.2 20.4 20.10 | Satisfactory/ Unsatisfactory |  | 20.1 | IS 3854 | 3
3854 | 0 | 0 | 2023 | 0 | Switches for Domestic and Similar Purposes -Specification | Electrical | Qualitative | 20.1 | Mechanical Strength test | Yes | Mandatory | Combinations of switches or of switches and socket-outlets are tested in the following way: a) in the case of one common cover, as a single product; | Satisfactory/ Unsatisfactory |  | 20.1 | IS 3854 | 4
3854 | 0 | 0 | 2023 | 0 | Switches for Domestic and Similar Purposes -Specification | Electrical | Qualitative | 20.1 | Mechanical Strength test | Yes | Mandatory | b) in the case of separate covers, as separate products. | Satisfactory/ Unsatisfactory |  | 20.1 | IS 3854 | 5
3854 | 0 | 0 | 2023 | 0 | Switches for Domestic and Similar Purposes -Specification | Electrical | Qualitative | 20.2 | Pendulum Hammer Test | Yes | Mandatory | Pendulum Hammer Test The specimens are checked by applying blows by means of the pendulum hammer test apparatus as described in IS 9000 (Part 7/Sec 7) (test Eha), with an equivalent mass of 250 g.After the test, the specimen shall show no damage within the meaning of this standard. In particular live parts shall not become accessible | Satisfactory/ Unsatisfactory |  | 20.2 | IS 3854 | 1
3854 | 0 | 0 | 2023 | 0 | Switches for Domestic and Similar Purposes -Specification | Electrical | Qualitative | 20.2 | Pendulum Hammer Test | Yes | Mandatory | After the test on a lens (window) for pilot lights the lens may be cracked and/or dislodged, but it shall not be possible to touch live parts with: i) the probe B of IS 1401 under the conditions stated in 10.1; | Satisfactory/ Unsatisfactory |  | 20.2 | IS 3854 | 2
3854 | 0 | 0 | 2023 | 0 | Switches for Domestic and Similar Purposes -Specification | Electrical | Qualitative | 20.2 | Pendulum Hammer Test | Yes | Mandatory | ii) the probe 11 of IS 1401 under the conditions state in 10.1, but with a force of 10 N. | Satisfactory/ Unsatisfactory |  | 20.2 | IS 3854 | 3
3854 | 0 | 0 | 2023 | 0 | Switches for Domestic and Similar Purposes -Specification | Electrical | Quantitative | 20.3 | Test on the Main Parts of Surface-type Switches | Yes | Mandatory | The fixing screws of the main parts are surface-type switches are first fixed to a cylinder of rigid steel sheet having a radius equal to 4.5 times the distance between f ixing holes, but in any case not lower than 200 mm; mm, Min | Whole Number |  | 20.3 | IS 3854 |  |  |  |  | 200
3854 | 0 | 0 | 2023 | 0 | Switches for Domestic and Similar Purposes -Specification | Electrical | Quantitative | 20.4 | Screwed Glands | Yes | Mandatory | Screwed glands are fitted with a cylindrical metal rod having a diameter, in millimeters, equal to the nearest whole number below the internal diameter in millimeters, of the packing.The glands are then tightened by means of a suitable spanner the torque shown in Table 16 being applied to the spanner for 1 min. After the test, the glands and the enclosures of the specimens shall show no damage within the meaning of this standard. | Satisfactory/ Unsatisfactory (Damage) |  | 20.4 | IS 3854
3854 | 0 | 0 | 2023 | 0 | Switches for Domestic and Similar Purposes -Specification | Electrical | Qualitative | 20.5.1 | General | Yes | Mandatory | When testing the force necessary for covers, cover plates or actuating members to come off or not come off, the switches are mounted as for normal use. Flush-type switches are fixed in appropriate mounting boxes, which are installed as for normal use so that the rims of the boxes are flush with the walls, and the covers, cover plates or actuating members are fitted. If they are provided with locking means which can be operated without the aid of a tool, these means are unlocked. | Satisfactory/ Unsatisfactory |  | 20.5.1 | IS 3854
3854 | 0 | 0 | 2023 | 0 | Switches for Domestic and Similar Purposes -Specification | Electrical | Qualitative | 20.5.2 | Verification of the Non-removal of Covers, Cover Plates or Actuating Members | Yes | Mandatory | Forces are gradually applied in directions perpendicular to the mounting surfaces, in such a way that the resulting orce acting on the center of the covers, cover plates, actuating members or parts of them is respectively: a) 40 N, for covers, cover plates, actuating members or parts of them complying with the tests of 20.7 and 20.8; or | Satisfactory/ Unsatisfactory |  | 20.5.2 | IS 3854 | 1
3854 | 0 | 0 | 2023 | 0 | Switches for Domestic and Similar Purposes -Specification | Electrical | Qualitative | 20.5.2 | Verification of the Non-removal of Covers, Cover Plates or Actuating Members | Yes | Mandatory | b) 80 N, for other covers, cover plates, actuating members or parts of them.After the test, the specimens shall show no damage within the meaning of this standard. | Satisfactory/ Unsatisfactory |  | 20.5.2 | IS 3854 | 2
3854 | 0 | 0 | 2023 | 0 | Switches for Domestic and Similar Purposes -Specification | Electrical | Qualitative | 20.5.3 | Verification of the Removal of Covers, Cover Plates of Actuating Members | Yes | Mandatory | A force not exceeding 120 N is gradually applied, in directions perpendicular to the mounting/supporting surfaces, to covers, cover plates, actuating members or parts of them by means of a hook placed in turn in each of the grooves, holes, spaces or the like, provided for removing them.After the test, the specimens shall show no damage within the meaning of this standard. | Satisfactory/ Unsatisfactory |  | 20.5.3 | IS 3854
3854 | 0 | 0 | 2023 | 0 | Switches for Domestic and Similar Purposes -Specification | Electrical | Qualitative | 20.6 | Covers, Cover Plates or Actuating Members – Accessibility to Non-earthed Metal Parts Separated from Live Parts | Yes | Mandatory | The test is made as described in 20.5, but applying for 20.5.2, the following forces: a) 10 N, for covers or cover plates or actuating members complying with the test of 20.8 and 20.9; and | Satisfactory/ Unsatisfactory |  | 20.6 | IS 3854 | 1
3854 | 0 | 0 | 2023 | 0 | Switches for Domestic and Similar Purposes -Specification | Electrical | Qualitative | 20.6 | Covers, Cover Plates or Actuating Members – Accessibility to Non-earthed Metal Parts Separated from Live Parts | Yes | Mandatory | b) 20 N, for other covers or cover plates and actuating members | Satisfactory/ Unsatisfactory |  | 20.6 | IS 3854 | 2
3854 | 0 | 0 | 2023 | 0 | Switches for Domestic and Similar Purposes -Specification | Electrical | Qualitative | 20.7 | Covers, Cover Plates or Actuating Members – Accessibility to Insulating Parts, Earthed Metal Parts, the Live Parts of SELV ≤ 25 V AC or Metal Parts Separated from Live Parts | Yes | Mandatory | The test is made as described in 20.5, but applying, for 20.5.2, the force of 10 N for all covers, cover plates, or actuating members. | Satisfactory/ Unsatisfactory |  | 20.7 | IS 3854
3854 | 0 | 0 | 2023 | 0 | Switches for Domestic and Similar Purposes -Specification | Electrical | Qualitative | 20.8 | Covers, Cover Plates or Actuating Members – Application of Gauges | Yes | Mandatory | The gauge shown in Fig. 18 is pushed toward each side of each cover, cover plate or actuating member which is fixed without screws on a mounting or supporting surface, as shown in Fig. 19. The face B resting on the mounting/supporting surface, with the face A perpendicular to it the gauge is applied at right angles to each side under test. | Satisfactory/ Unsatisfactory |  | 20.8 | IS 3854
3854 | 0 | 0 | 2023 | 0 | Switches for Domestic and Similar Purposes -Specification | Electrical | Quantitative | 20.9 | Grooves, Holes and Reverse Tapers | Yes | Mandatory | A gauge according to Fig. 21, applied with a force of 1 N, shall not enter more than 1.0 mm from the upper part of any groove, hole or reverse taper or the like when the gauge is applied parallel to the mounting/supporting surface and at right angles to the part under test, as shown in Fig. 22. mm, Max | mm (01 decimal place) |  | 20.9 | IS 3854 | [5 empty] | 1
3854 | 0 | 0 | 2023 | 0 | Switches for Domestic and Similar Purposes -Specification | Electrical | Qualitative | 20. 10 | Additional Test for Cord-operated Switch | Yes | Mandatory | The operating member of a cord-operated switch shall have adequate strength. Compliance is checked on a new specimen by the following test: The switch is mounted on a support as in normal use. | Satisfactory/ Unsatisfactory |  | 20. 10 | IS 3854
3854 | 0 | 0 | 2023 | 0 | Switches for Domestic and Similar Purposes -Specification | Electrical | Qualitative | 21.1 | Resistance to Heat | Yes | Mandatory | Switches and boxes shall be sufficiently resistant to heat. Parts intended for decorative purposes only, such as certain lids, shall be removed if possible and these parts are not subjected to the test. | Satisfactory/ Unsatisfactory |  | 21.1 | IS 3854
3854 | 0 | 0 | 2023 | 0 | Switches for Domestic and Similar Purposes -Specification | Electrical | Qualitative | 21.2 | Basic Heating Test | Yes | Mandatory | The samples are kept for 1 h in a heating cabinet at a temperature of (100 ± 2) °C, After the test, markings shall still be legible. | Satisfactory/ Unsatisfactory |  | 21.2 | IS 3854
3854 | 0 | 0 | 2023 | 0 | Switches for Domestic and Similar Purposes -Specification | Electrical | Quantitative | 21.3 | Ball Pressure Test on Parts of Insulating Material Necessary to Retain Current Carrying Parts and Parts of the Earthing Circuit in Position | Yes | Mandatory | Ball Pressure Test on Parts of Insulating Material Necessary to Retain Current Carrying Parts and Parts of the Earthing Circuit in Position in which case the total thickness of the layers should not be less than 2.5 mm, (Unit:mm), Min | (Value upto 01 Decimal Place) |  | 21.3 | IS 3854 |  |  |  |  | 2.5
3854 | 0 | 0 | 2023 | 0 | Switches for Domestic and Similar Purposes -Specification | Electrical | Quantitative | 21.3 | Ball Pressure Test on Parts of Insulating Material Necessary to Retain Current Carrying Parts and Parts of the Earthing Circuit in Position | Yes | Mandatory | The diameter of the impression caused by the ball is measured and shall not exceed 2 mm. (Unit : mm), Max | Whole Number |  | 21.3 | IS 3854 | [5 empty] | 2
3854 | 0 | 0 | 2023 | 0 | Switches for Domestic and Similar Purposes -Specification | Electrical | Quantitative | 21.4 | Ball Pressure Test on Parts of Insulating Material not Necessary to Retain Current Carrying Parts and Parts of the Earthing Circuit in Position | Yes | Mandatory | Ball Pressure Test on Parts of Insulating Material not Necessary to Retain Current Carrying Parts and Parts of the Earthing Circuit in Position the test is made at a temperature of (70 ± 2)°C, or (40 ± 2)°C, plus the highest temperature rise determined for the relevant part during the test of 17, whichever is the higher. (Unit: °C), Max | Whole Number |  | 21.4 | IS 3854
3854 | 0 | 0 | 2023 | 0 | Switches for Domestic and Similar Purposes -Specification | Electrical | Qualitative | 22 | Screw, Current Carrying Part And Connection | Yes | Mandatory | Connections, electrical or mechanical shall withstand the mechanical stresses occurring in normal use. | Satisfactory/ Unsatisfactory |  | 22 | IS 3854
3854 | 0 | 0 | 2023 | 0 | Switches for Domestic and Similar Purposes -Specification | Electrical | Qualitative | 22.1 | Screw, Current Carrying Part And Connection-General | Yes | Mandatory | During the test, no damage impairing the further use of the screwed connections shall occur, such as breakage of screws or damage to the head slots (rendering the use of an appropriate screwdriver impossible), threads, washers or stirrups. | Satisfactory/ Unsatisfactory |  | 22.1 | IS 3854
3854 | 0 | 0 | 2023 | 0 | Switches for Domestic and Similar Purposes -Specification | Electrical | Qualitative | 22.2 | Correct Insertion of Screws | Yes | Mandatory | For Screws in engagement with a thread of insulating material and which are operated when mounting of the switch during installation, their correct intr | Satisfactory/ Unsatisfactory |  | 22.2 | IS 3854
3854 | 0 | 0 | 2023 | 0 | Switches for Domestic and Similar Purposes -Specification | Electrical | Qualitative | 22.3 | Contact Pressure of Electrical Connections | Yes | Mandatory | Electrical connections shall be so designed that contact pressure is not transmitted through insulating material other than ceramic, pure mica or other material with characteristics no less suitable, unless there is sufficient resiliency in the metallic parts to compensate for any possible shrinkage or yielding of the insulating material. | Satisfactory/ Unsatisfactory |  | 22.3 | IS 3854
3854 | 0 | 0 | 2023 | 0 | Switches for Domestic and Similar Purposes -Specification | Electrical | Qualitative | 22.3 | Contact Pressure of Electrical Connections | Yes | Mandatory | Compliance is checked by inspection, and by manual test. | Satisfactory/ Unsatisfactory |  | 22.3 | IS 3854
3854 | 0 | 0 | 2023 | 0 | Switches for Domestic and Similar Purposes -Specification | Electrical | Qualitative | 22.4 | Screws and Rivets used both as Electrical and Mechanical Connections | Yes | Mandatory | Screws and rivets, which serve as electrical as well as mechanical connections, shall be locked against loosening and/or turning. | Satisfactory/ Unsatisfactory |  | 22.4 | IS 3854
3854 | 0 | 0 | 2023 | 0 | Switches for Domestic and Similar Purposes -Specification | Electrical | Qualitative | 22.5 | Material of Current Carrying Parts | Yes | Mandatory | Current-carrying parts, including those of terminals (also earthing terminals), shall be of a metal having, under the conditions occurring in the accessory, mechanical strength, electrical conductivity and resistance to corrosion adequate for their intended use. | Satisfactory/ Unsatisfactory |  | 22.5 | IS 3854
3854 | 0 | 0 | 2023 | 0 | Switches for Domestic and Similar Purposes -Specification | Electrical | Qualitative | 22.5 (a) | Material of Current Carrying Parts | Yes | Mandatory | Copper | Satisfactory/ Unsatisfactory |  | 22.5 (a) | IS 3854 | 1
3854 | 0 | 0 | 2023 | 0 | Switches for Domestic and Similar Purposes -Specification | Electrical | Qualitative | 22.5 (b) | Material of Current Carrying Parts | Yes | Mandatory | An alloy containing at least 58 percent copper for parts made from cold rolled sheet, or at least 50 percent copper forother parts | Satisfactory/ Unsatisfactory |  | 22.5 (b) | IS 3854 | 2
3854 | 0 | 0 | 2023 | 0 | Switches for Domestic and Similar Purposes -Specification | Electrical | Qualitative | 22.5 (c) | Material of Current Carrying Parts | Yes | Mandatory | Stainless steel containing at least 13 percent chromium and not more than 0.09 percent carbon; | Satisfactory/ Unsatisfactory |  | 22.5 (c) | IS 3854 | 3
3854 | 0 | 0 | 2023 | 0 | Switches for Domestic and Similar Purposes -Specification | Electrical | Quantitative | 22.5 (d) | Material of Current Carrying Parts | Yes | Mandatory | Steel provided with an electroplated coating of zinc according to IS 1573, the coating having a thickness of at least: 1) 5 μm, for switches that have an IP code IPX0, 2) 12.5 μm, for switches that have an IP code IPX4, or 3) 25 μm, for switches that have an IP code IPX5 or IPX6. (Unit :μm ) | ( Value upto 01 Decimal Place) | IP code to be declared | 22.5 (d) | IS 3854 | 4
3854 | 0 | 0 | 2023 | 0 | Switches for Domestic and Similar Purposes -Specification | Electrical | Quantitative | 22.5 (e) | Material of Current Carrying Parts | Yes | Mandatory | Steel provided with an electroplated coating of nickel and chromium according to IS 1068, the coating having a thickness of at least: 1) 20 μm, for switches that have an IP code IPX0, 2) 30 μm, for switches that have an IP code IPX4, or 3) 40 μm, for switches that have an IP code IPX5 or IPX6. (Unit :μm ) | ( Value upto 01 Decimal Place) | IP code to be declared | 22.5 (e) | IS 3854 | 5
3854 | 0 | 0 | 2023 | 0 | Switches for Domestic and Similar Purposes -Specification | Electrical | Quantitative | 22.5 (f) | Material of Current Carrying Parts | Yes | Mandatory | Steel provided with an electroplated coating of tin according to IS 1359, the coating having a thickness of at least: 1) 12 μm, for switches that have an IP code IPX0, 2) 20 μm, for switches that have an IP code IPX4, or 3) 30 μm, for switches that have an IP code IPX5 or IPX6. (Unit :μm ) | ( Value upto 01 Decimal Place) | IP code to be declared | 22.5 (f) | IS 3854 | 6
3854 | 0 | 0 | 2023 | 0 | Switches for Domestic and Similar Purposes -Specification | Electrical | Qualitative | 22.6 | Contacts Subjected to Sliding Actions | Yes | Mandatory | Contacts which are subjected to sliding action in normal use shall be of a metal resistant to corrosion. | Satisfactory/ Unsatisfactory |  | 22.6 | IS 3854 | 1
3854 | 0 | 0 | 2023 | 0 | Switches for Domestic and Similar Purposes -Specification | Electrical | Qualitative | 22.6 | Contacts Subjected to Sliding Actions | Yes | Mandatory | Compliance with the requirements of 22.5 and 22.6 is checked by inspection and by chemical analysis | Satisfactory/ Unsatisfactory |  | 22.6 | IS 3854 | 2
3854 | 0 | 0 | 2023 | 0 | Switches for Domestic and Similar Purposes -Specification | Electrical | Qualitative | 22.7 | Thread-forming and Thread Cutting Screws | Yes | Mandatory | Thread-forming screws shall not be used for the connection of current-carrying parts. Thread-forming screws may be used to provide earthing continuity, provided that it is not necessary to disturb the connection in normal use and at least two screws are used for each connection. | Satisfactory/ Unsatisfactory |  | 22.7 | IS 3854 | 1
3854 | 0 | 0 | 2023 | 0 | Switches for Domestic and Similar Purposes -Specification | Electrical | Qualitative | 22.7 | Thread-forming and Thread Cutting Screws | Yes | Mandatory | Compliance is checked by inspection | Satisfactory/ Unsatisfactory |  | 22.7 | IS 3854 | 2
3854 | 0 | 0 | 2023 | 0 | Switches for Domestic and Similar Purposes -Specification | Electrical | Quantitative | 23,Table 9 | Creepage distances, clearances and distances through sealing Compound | Yes | Mandatory | Creepage distances, clearances and distances through sealing compound shall be not less than the values shown in Table 9. (Unit : mm), Min | ( Value upto 01 Decimal Place) |  | 23,Table 9 | IS 3854 | [120 empty] | 3 | 3a | 3a | 4 c,e | 4 c,e | 4 c,e | 3 | 3 | 3 | 3 | 3 | 3 | 3 | 3 | 3 | 3 | 3 | 3 | 3 | 3 | 3 | 3 | 3 | 3 | 3 | 3 | 3 | 3 | 3 | 3 | 6d | 6d | 6d | 3 | 1.2b | <1.2b | 3e | 3e | 3e | 3 | 3 | 3 | 3 | 3 | 3 | 3 | 3 | 3 | 3 | 3 | 3 | 3 | 3 | 3 | 3 | 3 | 3 | 4.5 | 4.5 | 4.5 | 3 | 3 | 3 | 3 | 3 | 3 | 3 | 3 | 3 | 6 | 6 | 6 | 3 | 3 | 3 | 6d | 6d | 6d | 4c | 4c | 4c | 2.5 | 2.5 | 2.5
3854 | 0 | 0 | 2023 | 0 | Switches for Domestic and Similar Purposes -Specification | Electrical | Qualitative | 23.2 | Insulating Compound | Yes | Mandatory | Insulating compound shall not protrude above the edge of the cavity in which it is contained. Compliance is checked by inspection | Satisfactory/ Unsatisfactory |  | 23.2 | IS 3854
3854 | 0 | 0 | 2023 | 0 | Switches for Domestic and Similar Purposes -Specification | Electrical | Qualitative | 24.1 | Resistance to Abnormal Heat & Fire [Cl.24.1] [Glow Wire Test] [Cl.24.1.1] | Yes | Mandatory | Parts of insulating material which might be exposed to thermal stresses due to electric effects, and the deterioration of which might impair the safety of the accessory, shall not be unduly affected by abnormal heat and by fire. | Satisfactory/ Unsatisfactory |  | 24.1 | IS 3854 | 1
3854 | 0 | 0 | 2023 | 0 | Switches for Domestic and Similar Purposes -Specification | Electrical | Qualitative | 24.1 | Resistance to Abnormal Heat & Fire [Cl.24.1] [Glow Wire Test] [Cl.24.1.1] | Yes | Mandatory | Compliance is checked by performing the glow-wire test according to IS 11000 (Part 2/Sec 1) under the following conditions: | Satisfactory/ Unsatisfactory |  | 24.1 | IS 3854 | 2
3854 | 0 | 0 | 2023 | 0 | Switches for Domestic and Similar Purposes -Specification | Electrical | Qualitative | 24.1 | Resistance to Abnormal Heat & Fire [Cl.24.1] [Glow Wire Test] [Cl.24.1.1] | Yes | Mandatory | a) For parts of insulating material necessary to retain current-carrying parts, and parts of the earthing circuit, in position, by the test made at a temperature of 850°C with the exception of parts of insulating material needed to retain the earth terminal in position in a box, which shall be tested at a temperature of 650°C; and | Satisfactory/ Unsatisfactory |  | 24.1 | IS 3854 | 3
3854 | 0 | 0 | 2023 | 0 | Switches for Domestic and Similar Purposes -Specification | Electrical | Qualitative | 24.1 | Resistance to Abnormal Heat & Fire [Cl.24.1] [Glow Wire Test] [Cl.24.1.1] | Yes | Mandatory | b) For parts of insulating material not necessaryto retain current-carrying parts and parts’ of the earthing circuit in position, even they are in contact with them, by the test made at a temperature of 650°C. | Satisfactory/ Unsatisfactory |  | 24.1 | IS 3854 | 4
3854 | 0 | 0 | 2023 | 0 | Switches for Domestic and Similar Purposes -Specification | Electrical | Qualitative | 24.2 | Resistance to tracking [For Switch other than ordinary] | Yes | Mandatory | For switches that have an IP code higher than IPX0, parts of insulating material retaining live parts in position shall be of material resistant to tracking. No flashover or breakdown between electrodes shall occur before a total of 50 drops have fallen | Satisfactory/ Unsatisfactory |  | 24.2 | IS 3854
3854 | 0 | 0 | 2023 | 0 | Switches for Domestic and Similar Purposes -Specification | Electrical | Qualitative | 25 | Resistance to rusting | Yes | Mandatory | Ferrous parts, including covers and boxes shall be adequately protected against rusting.After the parts have been dried for 10 min in heating cabinet at a temperature of (100 ± 5)°C, their surfacesshall show no signs of rust. | Satisfactory/ Unsatisfactory |  | 25 | IS 3854