## IS 4151_0_0_2015_2_TRep
Annex-C
IS Number | Part | Section | Year | Number of Amendments | Title of the Standard | Type of Test | Qualitative or Quantitative | Clause/ Table/ Annex Reference | Test Parameter Name | To be tested and/or reported by Lab (YES / NO) | Mandatory or Optional | Characteristics (as per Indian Standard) - No specified values to be mentioned here | Test Result/ Observation | Test Request Requirements | Test Method Reference | Test Method Reference Standard | Sl No. under Clause/ Table/ Annex Reference | Sample Quantity | Equipment | [29 empty] | If the test is quantitative, the Min and Max value to be written after applying the tolerance given in the standard. If only upper and lower limit is given, mention ONLY Min or ONLY Max balue and leave the other cell blank. If the test is Qualitative, both Only Min column to be filled by the qualitiative requirement, the Max column to be left blank
THIS ROW TO BE LEFT BLANK | [20 empty] | Min | Max | Min | Max | Min | Max | Min | Max | Min | Max | Min | Max | Min | Max | Min | Max | Min | Max | Min | Max | Min | Max | Min | Max | Min | Max | Min | Max
4151 |  |  | 2015 | 2 | Protective Helmets for Two Wheeler Riders | Mechanical | Qualitative | 4.1 | Shell (Material) | Yes | Mandatory | The shell of the helmet shall be of the metalic or non-metalic materials conforming to the test requirements | To be reported based on declaration basis | Declaration required rehgarding material of shell | 4.1 | IS 4151
4151 |  |  | 2015 | 2 | Protective Helmets for Two Wheeler Riders | Mechanical | Qualitative | 4.2 | Protective Padding (Material) | Yes | Mandatory | The Protective Padding may be of expanded polystyrene or any other material having similar properties | To be reported based on declaration basis | Declaration required rehgarding material of protective padding | 4.2 | IS 4151
4151 |  |  | 2015 | 2 | Protective Helmets for Two Wheeler Riders | Mechanical | Qualitative | 4.3 | Comfort Padding (Material) | Yes | Mandatory | The comfort padding may be of expanded polyurethane foam, polyethylene or any other suitable material having similar properties | To be reported based on declaration basis | Declaration required regarding material of comfort padding | 4.3 | IS 4151
4151 |  |  | 2015 | 2 | Protective Helmets for Two Wheeler Riders | Mechanical | Qualitative | 4.4 | Retention System (Material) | Yes | Mandatory | The material for chin strap and comfort padding shall be sweat-resistannt, non-irritant and shall not be known to cause any skin disease | To be reported based on declaration basis | Declaration required regarding material of chinstrap and comfort padding | 4.4 | IS 4151
4151 |  |  | 2015 | 2 | Protective Helmets for Two Wheeler Riders | Mechanical | Qualitative | 4.5 | Metal Parts (Material) | Yes | Mandatory | The metal parts in helmet shall be either inherently corrosion resistant or shall have been treated for corrosion resistance. Such parts shall show no sign of corrosion. | To be reported based on declaration basis | Declaration orequired regarding the name of metal part used | 4.5 | IS 4151
4151 |  |  | 2015 | 2 | Protective Helmets for Two Wheeler Riders | Mechanical | Qualitative | 4.6 | Visor (Material) | Yes | Mandatory | The visor shall conform to IS 9973 | Please see TR format for IS 9973 |  | 4.6 | IS 4151
4151 |  |  | 2015 | 2 | Protective Helmets for Two Wheeler Riders | Mechanical | Qualitative | 5 | Sizes | No | Mandatory | The helmets shall be of the sizes matching to sizes of headform of 500, 520, 540, 560, 570, 580, 600 and 620 mm. | To be reported based on declaration basis | Declaration required regarding the size of helmet | 5 | IS 4151 |  |  |  | To be cheked based on declaration basis
4151 |  |  | 2015 | 2 | Protective Helmets for Two Wheeler Riders | Mechanical | Qualitative | 6.1.1 | Construction Requirements (General) | Yes | Mandatory | The helmet shall be in the form of a hard outer shell containing additional means of absorbing impact energy and a retention system. | Satisfactory / Unsatisfactory |  | 6.1.1 | IS 4151 | . | NOT TO BE FILLED
4151 |  |  | 2015 | 2 | Protective Helmets for Two Wheeler Riders | Mechanical | Qualitative | 6.1.2 | Construction Requirements (General) | Yes | Mandatory | The protective helmet may be fitted with earlaps and a neck curtain. It may also have a detachable peak, a visor and a lower face cover. Visor, if fitted, shall meet the requirements of IS 9973. | Please see TR format for IS 9973 |  | 6.1.2 | 4151
4151 |  |  | 2015 | 2 | Protective Helmets for Two Wheeler Riders | Mechanical | Qualitative | 6.1.2 | Construction Requirements (General) | Yes | Mandatory | If the protective helmet is fitted with a non protective lower face cover the outer surface of the cover shall be marked "Does not provide any additional protection to chin from impacts". | Satisfactory / Unsatisfactory |  | 6.1.2 | 4151
4151 |  |  | 2015 | 2 | Protective Helmets for Two Wheeler Riders |  | Qualitative | 6.1.3 | Construction Requirements (General) | Yes | Mandatory | No componet or device shall be fitted to or incorporated in the protective helmet unless it is desinged in such a way that it shall not cause injury and that, when it is fitted to or incorporated in the protective helmet, the helmet still complies with the performance requirements of the standard. | Satisfactory / Unsatisfactory |  | 6.1.3 | 4151
4151 |  |  | 2015 | 2 | Protective Helmets for Two Wheeler Riders | Mechanical | Qualitative | 6.2.1 | Construction Requirements (Shell) | Yes | Mandatory | The shell shall cover all areas above plane AA and shall extend downwards atleast as far as the lines CDEF on both sides on the headforms (see figure 2 of IS 4151). | Satisfactory / Unsatisfactory |  | Clause 6.2.1 (Fig. 2) | 4151
4151 |  |  | 2015 | 2 | Protective Helmets for Two Wheeler Riders | Mechanical | Qualitative | 6.2.2 | Construction Requirements (Shell) | Yes | Mandatory | At the rear, the rigid parts and in particular the shell shall not be within a cylinder of diameter 100 mm and with axis situated at the intersection of the medium plane of symmetry of the head form and of a plane parallel to and 110 mm below the reference plane (see figure 2 of IS 4151). | Satisfactory / Unsatisfactory |  | Clause 6.2.2 (Fig. 2) | 4151
4151 |  |  | 2015 | 2 | Protective Helmets for Two Wheeler Riders | Mechanical | Qualitative | 6.2.3 | Construction Requirements (Shell) | Yes | Mandatory | The helmet shall not dangerously affect the wearer's ability to hear and shall conform to the requirements laid down in 7.6 | Satisfactory / Unsatisfactory |  | Clause 6.2.3, Clause 7.6 | 4151
4151 |  |  | 2015 | 2 | Protective Helmets for Two Wheeler Riders | Mechanical | Qualitative | 6.2.5 | Construction Requirements (Shell) | Yes | Mandatory | Above the referance plane, the shape shall be in the form of continuous, convex curve, except where shaping is provided for functional purposes. Below the referance plane, irregularities in the curve shall be smoothly faired. The shell shall not incorporate an integral peak, but may incorporate in integral lower face cover. Where means of attaching a visor are not provided, the profile at the front edge shall not prevent the wearing of goggles. | Satisfactory / Unsatisfactory |  | Clause 6.2.5 | 4151
4151 |  |  | 2015 | 2 | Protective Helmets for Two Wheeler Riders | Mechanical | Qualitative | 6.2.4 | Construction Requirements (Shell) | Yes | Mandatory | The temperature in the space between the head and the shell not rise inordinately. | Satisfactory / Unsatisfactory |  | Clause 6.2.4 | 4151
4151 |  |  | 2015 | 2 | Protective Helmets for Two Wheeler Riders | Mechanical | Qualitative | 6.2.6 | Construction Requirements (Shell) | Yes | Mandatory | All projections from or irregularities in the outer surface of the shell greater than 2 mm shall be tested for shear assessment according to test for projections and surface friction as per 7.4. The outer surface of the helmet shall be tested for friction assessment according to test for projections and surface frictions. | Sarisfactory / Unsatisfactory |  | Clause 6.2.6, Clause 7.4 | 4151
4151 |  |  | 2015 | 2 | Protective Helmets for Two Wheeler Riders | Mechanical | Qualitative | 6.2.7 | Construction Requirements (Shell) | Yes | Mandatory | All external projection shall be radiused and any external projections other than press fasteners shall be smooth and adequately faired. Rivet heads shall be radiused and shall not project more than 2 mm above the outer surface of the shell and shall have a radius of minimum of 1 mm. All external projections more than 2 mm above the outer surface of the shell shall have a radius of minimum of 2 mm. The latter specific requirements shall not apply if a projection satisfies the requirement in 7.4.1 or 7.4.2 | Sarisfactory / Unsatisfactory |  | Clause 6.2.7, Clause 7.4.1, 7.4.2 | 4151
4151 |  |  | 2015 | 2 | Protective Helmets for Two Wheeler Riders | Mechanical | Qualitative | 6.2.8 | Construction Requirements (Shell) | Yes | Mandatory | There shall be no inward facing sharp edges on the inside of the helmet. Rigid projecting internal parts shall be covered with padding so that any stresses transmited to the head are not highly concentrated. | Sarisfactory / Unsatisfactory |  | Clause 6.2.8 | 4151
4151 |  |  | 2015 | 2 | Protective Helmets for Two Wheeler Riders | Mechanical | Qualitative | 6.2.9 | Construction Requirements (Shell) | Yes | Mandatory | The various components of the protective helmets shall be so assembled that they are not liable to become easily detached as a result of an impact. | Sarisfactory / Unsatisfactory |  | Clause 6.2.9 | 4151
4151 |  |  | 2015 | 2 | Protective Helmets for Two Wheeler Riders | Mechanical | Qualitative | 6.3 | Protective padding | Yes | Mandatory | The protective padding shall cover all the areas defined in 6.2.1 taking into account the requirements given in 6.2.3 and 6.2.4. | Sarisfactoru / Unsatisfactory |  | Clause 6.3 Clauses 6.2.1, 6.2.3, 6.2.4 | 4151
4151 |  |  | 2015 | 2 | Protective Helmets for Two Wheeler Riders | Mechanical | Qualitative | 6.4 | Making of retention System | Yes | Mandatory | Retention system may be in the form of chin strap with buckle or double D ring or sliding bar or any other similar locking device which is secured under the lower jaw. | Satisfactory / Unsatisfactory |  | Clause 6.4 | 4151
4151 |  |  | 2015 | 2 | Protective Helmets for Two Wheeler Riders | Mechanical | Qualitative | 6.4.1 | Retension System | Yes | Mandatory | If retention system includes a chain strap, the strap shall not be less than 20 mm wide | Satisfactory/ Unsatisfactory |  | Clause 6.4.1, F-1.2, F-1.3 | 4151 | 1
4151 |  |  | 2015 | 2 | Protective Helmets for Two Wheeler Riders | Mechanical | Qualitative | 6.4.1 | Retension System | Yes | Mandatory | If retention system includes a chain strap, the strap shall sustain load of 150 (+/- 5) N under the condition given in annex F | Satisfactory/ Unsatisfactory |  |  |  | 2
4151 |  |  | 2015 | 2 | Protective Helmets for Two Wheeler Riders | Mechanical | Qualitative | 6.4.2 | Retension System | Yes | Mandatory | The chin strap shall not include a chin-cup | Satisfactory / Unsatisfactory |  | Clause 6.4.2 | 4151
4151 |  |  | 2015 | 2 | Protective Helmets for Two Wheeler Riders | Mechanical | Qualitative | 6.4.3 | Retension System | Yes | Mandatory | Chinstrap shall be fitted with a device to adjust and maintain tension in the strap. | Satisfactory / Unsatisfactory |  | Clause 6.4.3 | 4151
4151 |  |  | 2015 | 2 | Protective Helmets for Two Wheeler Riders | Mechanical | Qualitative | 6.4.4 | Retension System | Yes | Mandatory | Chin strap fastening and tensioning devices shall be positioned on the straps either so that there are no rigid parts extending more than 130 mm vertically below the headform reference plane with the helmet mounted on the appropriate sized headform, or so that the whole of the device is between the bony projections of the undersize of the lower jaw. | Satisfactory / Unsatisfactory |  | Clause 6.4.4 | 4151
4151 |  |  | 2015 | 2 | Protective Helmets for Two Wheeler Riders | Mechanical | Qualitative | 6.4.5 | Retension System | Yes | Mandatory | If the retention system includes either a double- D ring or sliding bar fastening device then means shall be provided to prevent the retention system being completely undone and also to retain the free end of the strap when the retention system is adjusted. | Satisfactory / Unsatisfactory |  | Clause 6.4.5 | 4151
4151 |  |  | 2015 | 2 | Protective Helmets for Two Wheeler Riders | Mechanical | Qualitative | 6.4.6 | Retension System | Yes | Mandatory | Sliding bar/double-D ring fastening devices shall be fitted with a pulling type flap to be used for releasing the retention system. Its color shall be red and its minimumdimension shall be 10 mm x 20 mm | Satisfactory / Unsatisfactory |  | Clause 6.4.6 | 4151
4151 |  |  | 2015 | 2 | Protective Helmets for Two Wheeler Riders | Mechanical | Qualitative | 6.4.7 | Retension System | Yes | Mandatory | Any lever, tabs, buttons or other components which need to be operated to release the mechanism shall be colored red, those part of the rest of the system which are visible when closed shall not be similarly colored and the mode of operation shall be permanently indicated | Satisfactory / Unsatisfactory |  | Clause 6.4.6 | 4151
4151 |  |  | 2015 | 2 | Protective Helmets for Two Wheeler Riders | Mechanical | Qualitative | 6.4.9 | Retension System | Yes | Mandatory | The buckle of the retention system shall be designed so as to preclude any possibility of incorrect manipulation. This means, inter-alia, that it shall not be possible for the buckle to be left in a partially closed position. | Satisfactory / Unsatisfactory due to the buckle of the retention system is NOT designed so as to preclude any possibility of incorrect manipulation. |  | Clause 6.4.9 | 4151
4151 |  |  | 2015 | 2 | Protective Helmets for Two Wheeler Riders | Mechanical | Qualitative | 6.5 | Retension System | Yes | Mandatory | The characteristics or the materials used in the manufacture of helmets shall be known not to undergo appreciable alteration under the influence of ageing, or of the circumstances of use to which the helmet is normally subjected, such as exposure to sun, extremes of temperature and rain. | To be reported on declaration basis | Declaration required regarding material | Clause 6.5 | 4151 | 1
[5 empty] | Protective Helmets for Two Wheeler Riders | Mechanical | Qualitative | 6.5 | Retension System | Yes | Mandatory | The characteristics or the materials used for the parts of the helmet coming into contact with the skin, the materials used shall be known not to undergo appreciable alteration through the effect of perspiration or of toilet preparations. The manufacturer shall not use materials known to cause skin troubles. | To be reported on declaration basis | Declaration required regarding material | Clause 6.5 | 4151 | 2
4151 |  |  | 2015 | 2 | Protective Helmets for Two Wheeler Riders | Mechanical | Qualitative | 6.6 | Retension System | Yes | Mandatory | After the performance of one of the above prescribed test, the protective helmet shall not exhibit any breakage or deformation dangerous to the wearer. | Satisfactory / Unsatisfactory due to breakage or deformation observed in the helmet. |  | Clause 6.6 | 4151
4151 |  |  | 2015 | 2 | Protective Helmets for Two Wheeler Riders | Mechanical | Qualitative | 6.7.1 | Peripheral Vision | Yes | Mandatory | The helmet shall be placed on the head form corresponding to its size of a helmet type by the procedure specified in Annex B. | Satisfacory /Unsatisfactory for changes of position of helmet while tested as per annex B |  | Clause 6.7.1 and Annex B | 4151 |  |  |  | To be checked on declaration basis
4151 |  |  | 2015 | 2 | Protective Helmets for Two Wheeler Riders | Mechanical | Qualitative | 6.7.2 | Peripheral Vision | Yes | Mandatory | In the condition mentioned in 6.7.1, there shall be no occultation in the field of vision bounded by planes as shown in Fig. 3A, 3B and 3C and shall satisfy the requirements as given in 6.7.2.1, 6.7.2.2 and 6.7.2.3. | Satisfactory / Unsatisfactory due to occulation in the field of vision bounded by planes. |  | Clause 6.7.2, Fig. 3A, 3B and 3C, Clauses 6.7.2.1, 6.7.2.2 and 6.7.2.3. | 4151
4151 |  |  | 2015 | 2 | Protective Helmets for Two Wheeler Riders | Mechanical | Quantitative | 6.7.2.1 | Peripheral Vision (Horizontally) | Yes | Mandatory | Two segments of dihedral angles symmetrical in relation to the median longitudinal vertical plane of the headform and situated between the reference and the basic planes. Each of these dihedral angles is defined by longitudinal vertical median plane of the headform and the vertical plane forming an angle of not less than 105° with the median longitudinal vertical plane and whose edge is the straight line LK (see Fig. 3A and 3C). | Value upto 0 decimal places |  | Fig. 3A and 3C Clause 6.7.2.1 | 4151 |  |  |  |  | 0 | 105
4151 |  |  | 2015 | 2 | Protective Helmets for Two Wheeler Riders | Mechanical | Quantitative | 6.7.2.2 | Peripheral Vision (Upwards) | Yes | Mandatory | A dihedral angle defined by the reference plane of the headform and a plane forming an angle of not less than 7° with the reference plane and whose edge is the straight line L1, L2; the points L1 and L2 representing the eyes (see Fig. 3A and 3B). | Value upto 0 decimal places |  | Fig. 3A and 3B Clause 6.7.2.2 | 4151 |  |  |  |  | 0 | 78
4151 |  |  | 2015 | 2 | Protective Helmets for Two Wheeler Riders | Mechanical | Quantitative | 6.7.2.3 | Peripheral Vision (Downwards) | Yes | Mandatory | A dihedral angle defined by the basic plane of the headform and a plane forming an angle of not less than 45° with the basic plane and whose edge is the straight line K1, K2 (see Fig. 3A and 3B). | Value upto 0 decimal places |  | Fig. 3A and 3B Clause 6.7.2.3 | 4151 |  |  |  |  | 0 | 45
4151 |  |  | 2015 | 2 | Protective Helmets for Two Wheeler Riders | Mechanical | Qualitative | 6.8.1 | Workmanship and finish | Yes | Mandatory | All edges shall be smooth and rounded. Any external or internal projection permitted under 6.2.6 and 6.2.7 shall be smooth and adequately faired to other surfaces. | Satisfactory / Unsatisfactory due to all edges are NOT smooth and NOT rounded. All external or internal projection permitted are NOT smooth and NOT adequately faired. |  | Clause 6.8.1 Clauses 6.2.6 and 6.2.7 | 4151
4151 |  |  | 2015 | 2 | Protective Helmets for Two Wheeler Riders | Mechanical | Qualitative | 7.2.1 | Impact Absorption Test | Yes | Mandatory | The absorption efficiency shall be considered sufficient where the resultant accelaration measured at the center of gravity of the headform meets the peak acceleration does not excedd 400 g | Satisfactory/Unsatisfactory due to peak acceleration exceeded 400 g |  | Annex C | 4151 | 1 |  |  |  | 0 | 400
4151 |  |  | 2015 | 2 | Protective Helmets for Two Wheeler Riders | Mechanical | Qualitative | 7.2.1 | Impact Absorption Test | Yes | Mandatory | The absorption efficiency shall be considered sufficient where the resultant accelaration measured at the center of gravity of the headform meets the acceleration in excess of 200g does not exceed a cumilative duration of 2.0 milisecond | Satisfactory/Unsatisfactory due to acceleration in excess of 200g exceeded a cumilative duration of 2.0 milisecond |  | Annex C | 4151 | 2
4151 |  |  | 2015 | 2 | Protective Helmets for Two Wheeler Riders | Mechanical | Qualitative | 7.2.1 | Impact Absorption Test | Yes | Mandatory | The absorption efficiency shall be considered sufficient where the resultant accelaration measured at the center of gravity of the headform meets the acceleration in excess of 150g does not exceed a cumilative duration of 4.0 milisecond | Satisfactory/Unsatisfactory due to acceleration in excess of 150g exceeded a cumilative duration of 4.0 milisecond |  | Annex C | 4151 | 3
4151 |  |  | 2015 | 2 | Protective Helmets for Two Wheeler Riders | Mechanical | Qualitative | 7.2.2 | Impact Absorption Test | Yes | Mandatory | The helmat shall not become detached from the headform | Satisfactoru/Unsatisfactory due to the helmet was detached from headform |  | Clause 7.2.1 | 4151
4151 |  |  | 2015 | 2 | Protective Helmets for Two Wheeler Riders | Mechanical | Qualitative | 7.3.1 | Rigidity Test | Yes | Mandatory | Along each axis, the deformation measured under the 630 N load shall not exceed by more than 40 mm than that measured under the initial 30 N load | Satisfactory/Unsatisfactory due to deformation more than 40 mm |  | Aneex D | 4151 | [11 empty] | 40
4151 |  |  | 2015 | 2 | Protective Helmets for Two Wheeler Riders | Mechanical | Qualitative | 7.3.2 | Rigidity Test | Yes | Mandatory | After restoration of the 30 N load, the difference between deformation measured shall not exceed by more than 15 mm than that measured under the initial 30 N load. | Satisfactory/Unsatisfactory due to deformation more than 15 mm |  | Aneex D | 4151
4151 |  |  | 2015 | 2 | Protective Helmets for Two Wheeler Riders | Mechanical | Quantitative | 7.4.1.1 | Test for Projections and Surface Friction (Method A) | Yes | Mandatory | When tested against the bar anvil the peak longitudinal force measured on the anvil shall not exceed 2500 N nor shall its integral with respect to time over the duration of the impact exceed 12.5 Ns for any of the selected impact points, N | Value upto 0 decimal places |  | Annex E | 4151 |  |  |  |  | 0 | 2500
4151 |  |  | 2015 | 2 | Protective Helmets for Two Wheeler Riders | Mechanical | Quantitative | 7.4.1.2 | Test for Projections and Surface Friction (Method A) | Yes | Mandatory | When tested against the abrasive anvil the peak longitudinal force measured on the anvil shall not exceed 3500 N nor shall its integral with respect to time over the duration of the impact exceed 25 Ns for any of the selected impact points, N | Value upto 0 decimal places |  | Annex E | 4151 |  |  |  |  | 0 | 3500
4151 |  |  | 2015 | 2 | Protective Helmets for Two Wheeler Riders | Mechanical | Qualitative | 7.4.2.1 | Test for Projections and Surface Friction (Method B) | Yes | Mandatory | For shear assessment the tested projection, shall shear away, shall be detached or alternatively shall not prevent the assessment bar from sliding past the projection. In all cases the bar on the horizontal carriage shall travel past the projection. | Satisfactory/ Unsatisfactory due to not detachment of projection |  | Clause 7.4.2.1 | 4151
4151 |  |  | 2015 | 2 | Protective Helmets for Two Wheeler Riders | Mechanical | Qualitative | 7.4.2.2 | Test for Projections and Surface Friction (Method B) | Yes | Mandatory | For friction assessment the abrasive carriage shall not be brought to rest by the helmet. | Satisfactory/Unsatisfactory due to abrasive carriage is brought to rest by the helmet |  | Clause 7.4.2.2 | 4151
4151 |  |  | 2015 | 2 | Protective Helmets for Two Wheeler Riders | Mechanical | Quantitative | 7.5.1 | Dynamic Displacement of retention system | Yes | Mandatory | Dynamic Displacement of the point of application of force shall not exceed 35 mm, mm | Value upto 0 decimal places |  | Annex F | 4151 |  |  |  |  | 0 | 35
4151 |  |  | 2015 | 2 | Protective Helmets for Two Wheeler Riders | Mechanical | Quantitative | 7.5.2 | Dynamic Displacement of retention system | Yes | Mandatory | After 2 min, the residual displacement of the point of application of the force, as measured under a mass of 15 kg ± 0.5 kg shall not exceed 25 mm, mm | Value upto 0 decimal places |  | Annex F | 4151 |  |  |  |  | 0 | 25
4151 |  |  | 2015 | 2 | Protective Helmets for Two Wheeler Riders | Mechanical | Qualitative | 7.5.4 | Release of mechanism | Yes | Mandatory | In the case of retention system fitted with quick release mechanism it shall be possible to release the mechanism in accordance with 7.10.2. | Satisfactory/ Unsatisfactory due to the release of mechanism is not in accordance with 7.10.2 |  | Annex F | 4151
4151 |  |  | 2015 | 2 | Protective Helmets for Two Wheeler Riders | Mechanical | Quantitative | 7.6.1 | Audibility Test | Yes | Mandatory | Sound transmission loss shall not be more than 10 dB over the frequency range 250 to 2 000 Hz, dB | Value upto 0 decimal places |  | Annex G | 4151 |  |  |  |  | 0 | 10
4151 |  |  | 2015 | 2 | Protective Helmets for Two Wheeler Riders | Mechanical | Quantitative | 7.7.1 | Retention (Detaching)test of helmet | Yes | Mandatory | The angle between the reference line situated on the shell of the helmet and the reference plane of theheadform shall not exceed 30 degree, degree | Value upto 0 decimal places |  | Annex H | 4151 |  |  |  |  | 0 | 30
4151 |  |  | 2015 | 2 | Protective Helmets for Two Wheeler Riders | Mechanical | Quantitative | 7.8.1 | Micro-slip test of the chin strap | Yes | Mandatory | Total slippage through the grip shall not excedd 10 mm, mm | Value upto 0 decimal places |  | Annex J | 4151 |  |  |  |  | 0 | 10
4151 |  |  | 2015 | 2 | Protective Helmets for Two Wheeler Riders | Mechanical | Quantitative | 7.9.3 | Registance to abration of the chin strap | Yes | Mandatory | After the test described in K-1.3 the strap shall withstand a tension of 3 KN without breaking when tested as per K-1.4, kN | Value upto 0 decimal places |  | Annex K | 4151 |  |  |  |  | 0 | 3
4151 |  |  | 2015 | 2 | Protective Helmets for Two Wheeler Riders | Mechanical | Qualitative | 7.10.1.1 | Tests for Retention Systems Relying on Quick Release Mechanisms (Inadvertent Release by Pressure) | Yes | Mandatory | If the retention system is designed to be released by pressure on a certain part, the system shall not release when a rigid sphere of diameter 100 mm is pressed with a force of 100 ± 5 N directly in the line of movement of the part. | Satisfacory/ Unsatisfactory due to release of syustem |  | Clause 7.10.1.1 | 4151
4151 |  |  | 2015 | 2 | Protective Helmets for Two Wheeler Riders | Mechanical | Qualitative | 7.10.1.2 | The pressure of the sphere on only one quick- release mechanism or for only one operation, whichever is appropriate, to allow the release of the appropriate headform. | Yes | Mandatory | If such a system incorporates more than one quick-release mechanism, or one such mechanism requiring more than one operation to release it, the system shall be deemed not to comply with this requirement if sufficient opening of the system is caused by the pressure of the sphere on only one quick- release mechanism or for only one operation, whichever is appropriate, to allow the release of the appropriate headform | Satisfacory/ Unsatisfactory due to release of syustem |  | Clause 7.10.1.2 | 4151
4151 |  |  | 2015 | 2 | Protective Helmets for Two Wheeler Riders | Mechanical | Qualitative | 7.10.2 | Ease of release | Yes | Mandatory | After the additional force has been removed, the opening system shall be capable of being operated by a force not exceeding 30 N. | Satisfactory/ Unsatisfactory due to the system was unable to capable of being operated by a force not exceeding 30 N |  | Clause 7.10.2 | 4151 |  |  |  |  | 0 | 30 | [17 empty] | 30
4151 |  |  | 2015 | 2 | Protective Helmets for Two Wheeler Riders | Mechanical | Qualitative | 7.10.2 | Ease of release | Yes | Mandatory | If the quick release mechanism is incorporated in the helmet shell, the oponing system shall be capable of being operated by a force not exceeding 60 N | Satisfactory/ Unsatisfactory due to the system was unable to capable of being operated by a force not exceeding 60 N |  | Clause 7.10.2 | 4151 |  |  |  |  | 0 | 60
4151 |  |  | 2015 | 2 | Protective Helmets for Two Wheeler Riders | Mechanical | Qualitative | 7.10.2.1 | Ease of release | Yes | Mandatory | The helmet shall be mounted on the test machine as shown in Fig. 8 as described in F-1.3 such that a static force of 150 (+/-) 5 N is applied to the retention system, An additional static force of 350(+-) 5 N shall be applied to the retention system for at least 30 seconds and thren removed | Satisfactory/ Unsatisfactory due to not mounted on the test machine |  | Annex F | 4151 | [24 empty] | 145 | 155
4151 |  |  | 2015 | 2 | Protective Helmets for Two Wheeler Riders | Mechanical | Qualitative | 7.10.2.2 | Ease of release | Yes | Mandatory | The buckle opening force shall be applied using a dynamometer or similar device in the manner and direction of normal use. | Satisfacoty/ Unsatisfactory due to unable to tolerate applied force |  | Clause 7.10.2.2 | 4151
4151 |  |  | 2015 | 2 | Protective Helmets for Two Wheeler Riders | Mechanical | Qualitative | 7.10.3 | Durability of quick release mechanisms | Yes | Mandatory | The quick release mechanism shall not fracture nor disengage when a tensile force of 2.0 kN (+/-) 50 N is progressively applied to the retention system in the direction in which the mechanism is designed to bear load. | Satisfactory/Unsatisfactory due to fracture or disengage of quick release mechanism |  | Clause 7.10.3 | 4151 | 1 | [29 empty] | 1950 | 2050
4151 |  |  | 2015 | 2 | Protective Helmets for Two Wheeler Riders | Mechanical | Qualitative | 7.10.3 | Durability of quick release mechanisms | Yes | Mandatory | Following the application and removal of the force the quick release mechanism shall still be capable of operation | Satisfactory/Unsatisfactory due not capable of operation |  | Clause 7.10.2 | 4151 | 2
4151 |  |  | 2015 | 2 | Protective Helmets for Two Wheeler Riders | Mechanical | Qualitative | 9.1 | Marking | Yes | Mandatory | each helmet shall be clearly and indelibly marked with manufacturer's name or trade marlk | Marking availble/ Marking not availabel |  | Clause 9.1 | 4151 | 1
4151 |  |  | 2015 | 2 | Protective Helmets for Two Wheeler Riders | Mechanical | Qualitative | 9.1 | Marking | Yes | Mandatory | each helmet shall be clearly and indelibly marked with bacth number | Marking availble/ Marking not availabel |  | Clause 9.1 | 4151 | 2
4151 |  |  | 2015 | 2 | Protective Helmets for Two Wheeler Riders | Mechanical | Qualitative | 9.1 | Marking | Yes | Mandatory | each helmet shall be clearly and indelibly marked with month an year of manufacturing | Marking availble/ Marking not availabel |  | Clause 9.1 | 4151 | 3
4151 |  |  | 2015 | 2 | Protective Helmets for Two Wheeler Riders | Mechanical | Qualitative | 9.1 | Marking | Yes | Mandatory | each helmet shall be clearly and indelibly marked with model/design | Marking availble/ Marking not availabel |  | Clause 9.1 | 4151 | 4
4151 |  |  | 2015 | 2 | Protective Helmets for Two Wheeler Riders | Mechanical | Qualitative | 9.1 | Marking | Yes | Mandatory | each helmet shall be clearly and indelibly marked with size | Marking availble/ Marking not availabel |  | Clause 9.1 | 4151 | 5
4151 |  |  | 2015 | 2 | Protective Helmets for Two Wheeler Riders | Mechanical | Qualitative | 9.1 | Marking | Yes | Mandatory | each helmet shall be clearly and indelibly marked with name of the contry of manufacture (if imported) | Marking availble/ Marking not availabel |  | Clause 9.1 | 4151 | 6
4151 |  |  | 2015 | 2 | Protective Helmets for Two Wheeler Riders | Mechanical | Qualitative | 9.1 | Marking | Yes | Mandatory | each helmet shall be clearly and indelibly marked with 'does not provide any additional protection to chin from impacts' | Marking availble/ Marking not availabel |  | Clause 9.1 | 4151 | 7
4151 |  |  | 2015 | 2 | Protective Helmets for Two Wheeler Riders | Mechanical | Qualitative | 9.1 | Marking | Yes | Mandatory | each helmet shall be clearly and indelibly marked with 'two wheeler helmet' on outersurface of the helmet | Marking availble/ Marking not availabel |  | Clause 9.1 | 4151 | 8
4151 |  |  | 2015 | 2 | Protective Helmets for Two Wheeler Riders | Mechanical | Qualitative | 9.1 | Marking | Yes | Mandatory | each helmet shall be clearly and indelibly marked with ,mass of the helmet to the nearest 50 g on outer surface of the helmet using 8-10 mm font size | Marking availble/ Marking not availabel |  | Clause 9.1 | 4151 | 9
4151 |  |  | 2015 | 2 | Protective Helmets for Two Wheeler Riders | Mechanical | Qualitative | 9.2 | BIS certification marking | Yes | Mandatory | The helmet may also be marked with the Standard Mark | Marking availble/ Marking not availabel |  | Clause 9.2 | 4151
4151