## 4246_0_0_2025_0_Test Report-Ori
Annex-C
IS Number | Part | Section | Year | Number of Amendments | Title of the Standard | Type of Test | Qualitative or Quantitative | Clause/ Table/ Annex Reference | Test Parameter Name | To be tested by Lab (YES / NO) | Mandatory or Optional | Characteristics (as per Indian Standard) - No specified values to be mentioned here | Test Result/ Observation | Test Request Requirements | Test Method Reference | Test Method Reference Standard | Sl No. under Clause/ Table/ Annex Reference | Sample Quantity | Equipment | Specified limits | Specified limits
THIS ROW TO BE LEFT BLANK | [19 empty] | Min | Max
4246 |  |  | 2025 | 0 | DOMESTIC GAS STOVE AND BUILT IN HOB FOR USE WITH LPG SPECIFICATION | Mechanical | Qualitative | 4.1, IS 5116 | General | Yes | Mandatory | The construction of all the parts of the equipment shall be sound and of high standard of workmanship and appropriate finish. | Satisfactory/ Unsatisfactory |  | 4.1 | IS 5116 | 1
4246 |  |  | 2025 | 0 | DOMESTIC GAS STOVE AND BUILT IN HOB FOR USE WITH LPG SPECIFICATION | Mechanical | Qualitative | 4.1, IS 5116 | General | Yes | Mandatory | The construction shall ensure durability and shall comply with the safety requirements | Satisfactory/ Unsatisfactory |  | 4.1 | IS 5116 | 2
4246 |  |  | 2025 | 0 | DOMESTIC GAS STOVE AND BUILT IN HOB FOR USE WITH LPG SPECIFICATION | Mechanical | Qualitative | 4.2, IS 5116 | General | Yes | Mandatory | Rivets, fastening screws, plugs, etc, shall not lead into gas passages, except where adequate provision has been made to ensure permanent gas-tight joints. | Satisfactory/ Unsatisfactory |  | 4.2 | IS 5116
4246 |  |  | 2025 | 0 | DOMESTIC GAS STOVE AND BUILT IN HOB FOR USE WITH LPG SPECIFICATION | Mechanical | Qualitative | 4.1.1 | General | Yes | Mandatory | No pressure regulator shall be included as a part of the stove | Provided/ Not Provided |  | 4.1.1 | IS 4246
4246 |  |  | 2025 | 0 | DOMESTIC GAS STOVE AND BUILT IN HOB FOR USE WITH LPG SPECIFICATION | Mechanical | Qualitative | 5.1, IS 5116 | Materials | Yes | Mandatory | The appliance shall be free from swarf, grit, and other foreign matters. | Satisfactory/ Unsatisfactory |  | 5.1 | IS 5116 | 1
4246 |  |  | 2025 | 0 | DOMESTIC GAS STOVE AND BUILT IN HOB FOR USE WITH LPG SPECIFICATION | Mechanical | Qualitative | 5.1, IS 5116 | Materials | Yes | Mandatory | Wherever practicable, rigid metal tubing shall be used for internal gas supplies integral with the appliance. If flexible tubing is used, it shall not be fitted on the outlet side of any control which is capable of cutting off the gas completely, except where screwed metal connections are fitted. | Complies/ Not Complies |  | 5.1 | IS 5116 | 2
4246 |  |  | 2025 | 0 | DOMESTIC GAS STOVE AND BUILT IN HOB FOR USE WITH LPG SPECIFICATION | Mechanical | Qualitative | 5.1.1, IS 5116 | Materials | Yes | Mandatory | Plastic components which are liable to heating (for example, tap handles, push buttons, etc) shall be free of fissures, distortion, blemishes and discolouration and shall not show signs of ageing | Satisfactory/ Unsatisfactory |  | Annex B | IS 5116
4246 |  |  | 2025 | 0 | DOMESTIC GAS STOVE AND BUILT IN HOB FOR USE WITH LPG SPECIFICATION | Mechanical | Qualitative | 5.2, IS 5116 | Materials | Yes | Mandatory | The material used in the construction of the appliance or parts of the appliance shall be resistant to wear and deterioration occurring in the normal use. The burner parts shall not melt or distort when the stove burner is operated with flames flashed back for half an hour in the mixing tube. | Satisfactory/ Unsatisfactory |  | Annex C | IS 5116
4246 |  |  | 2025 | 0 | DOMESTIC GAS STOVE AND BUILT IN HOB FOR USE WITH LPG SPECIFICATION | Mechanical | Qualitative | 5.3, IS 5116 | Materials | Yes | Mandatory | All copper and copper alloy parts shall pass the mercurous nitrate test (season cracking test) | Satisfactory/ Unsatisfactory |  | IS 2305 | IS 2305
4246 |  |  | 2025 | 0 | DOMESTIC GAS STOVE AND BUILT IN HOB FOR USE WITH LPG SPECIFICATION | Mechanical | Qualitative | 5.4, IS 5116 | Materials | Yes | Mandatory | Non-metallic materials normally in contact with the gas shall not change in weight or volume by more than 15 percent after being immersed in pentane or LPG for 72 h at room temperature | Satisfactory/ Unsatisfactory |  | Annex D | IS 5116
4246 |  |  | 2025 | 0 | DOMESTIC GAS STOVE AND BUILT IN HOB FOR USE WITH LPG SPECIFICATION | Mechanical | Qualitative | 5.7, IS 5116 | Materials | Yes | Mandatory | Drip trays, if provided, shall be made of noncorrosive material or appropriately finished and treated to resist corrosion | Satisfactory/ Unsatisfactory |  | 5.7 | IS 5116
4246 |  |  | 2025 | 0 | DOMESTIC GAS STOVE AND BUILT IN HOB FOR USE WITH LPG SPECIFICATION | Mechanical | Qualitative | 5.1.1, a) | Surface of Glass or Glass Ceramic | Yes | Mandatory | Compliance to all the applicable requirements as per IS 2553 (Part 1). | Satisfactory/ Unsatisfactory |  | IS 2553 (Part 1) | IS 2553 (Part 1)
4246 |  |  | 2025 | 0 | DOMESTIC GAS STOVE AND BUILT IN HOB FOR USE WITH LPG SPECIFICATION | Mechanical | Quantitative | 5.1.1, b) | Thickness | Yes | Mandatory | Thickness of glass (mm) | mm ( Upto 2 decimal places) |  | 5.1.1 | IS 4246 |  |  |  | 5.7
4246 |  |  | 2025 | 0 | DOMESTIC GAS STOVE AND BUILT IN HOB FOR USE WITH LPG SPECIFICATION | Mechanical | Qualitative | 5.1.1, c) | Surface of Glass or Glass Ceramic | Yes | Mandatory | Toughened glass top including their edges or corners shall not have f issures or scratches. | Satisfactory/ Unsatisfactory |  | 5.1.1 | IS 4246
4246 |  |  | 2025 | 0 | DOMESTIC GAS STOVE AND BUILT IN HOB FOR USE WITH LPG SPECIFICATION | Mechanical | Qualitative | 5.1.1, d) | Thermal Shock test | Yes | Mandatory | The toughened glass should withstand thermal shock | Satisfactory/ Unsatisfactory |  | Annex C | IS 4246
4246 |  |  | 2025 | 0 | DOMESTIC GAS STOVE AND BUILT IN HOB FOR USE WITH LPG SPECIFICATION | Mechanical | Quantitative | 5.1.1, e) | Adhesive Thickness | Yes | Mandatory | Adhesive tape thickness (mm) | mm ( Upto 2 decimal places) |  | 5.1.1 | IS 5116 |  |  |  | 0.1
4246 |  |  | 2025 | 0 | DOMESTIC GAS STOVE AND BUILT IN HOB FOR USE WITH LPG SPECIFICATION | Mechanical | Qualitative | 5.1.1, e) | Adhesive Thickness | Yes | Mandatory | The adhesive tape shall not burn or peel off | Satisfactory/ Unsatisfactory |  | Annex C | IS 4246
4246 |  |  | 2025 | 0 | DOMESTIC GAS STOVE AND BUILT IN HOB FOR USE WITH LPG SPECIFICATION | Mechanical | Qualitative | 5.1.1, f) | Printed Instructions | Yes | Mandatory | The following instructions for safe use of glass top gas stove/built in hob shall be printed on the toughened glass. The instructions shall be properly readable. | Provided/ Not Provided |  | 5.1.1 | IS 4246
4246 |  |  | 2025 | 0 | DOMESTIC GAS STOVE AND BUILT IN HOB FOR USE WITH LPG SPECIFICATION | Mechanical | Qualitative | 5.1.1, g) | Surface of Glass or Glass Ceramic | Yes | Mandatory | The means used to hold the glass top of the gas stove shall not allow any stress or risk of mechanical change to the glass top. | Satisfactory/ Unsatisfactory |  | 5.1.1 | IS 4246
4246 |  |  | 2025 | 0 | DOMESTIC GAS STOVE AND BUILT IN HOB FOR USE WITH LPG SPECIFICATION | Mechanical | Qualitative | 5.1.1, h) | Temperature rise of glass | Yes | Mandatory | The distance between flat bottom of vessel and glass top shall be such that the temperature of the glass does not exceed 200°C. | Satisfactory/ Unsatisfactory |  | 5.1.1 | IS 4246
4246 |  |  | 2025 | 0 | DOMESTIC GAS STOVE AND BUILT IN HOB FOR USE WITH LPG SPECIFICATION | Mechanical | Qualitative | 5.1.1, j) | Provision of Bati | Yes | Optional | A Bati stand may be provided as a part of toughened glass gas stove/built in hob for making Bati, Tandoor or inverted vessel preparation etc. | Provided/ Not Provided |  | 5.1.1 | IS 4246
4246 |  |  | 2025 | 0 | DOMESTIC GAS STOVE AND BUILT IN HOB FOR USE WITH LPG SPECIFICATION | Mechanical | Qualitative | 6.1 | Design for Maintenance | Yes | Mandatory | The appliance, including all the component parts, shall be easy access to the accessories and controls for maintenance and adjustment | Satisfactory/ Unsatisfactory |  | 6.1 | IS 4246
4246 |  |  | 2025 | 0 | DOMESTIC GAS STOVE AND BUILT IN HOB FOR USE WITH LPG SPECIFICATION | Mechanical | Qualitative | 6.2 | Design for Maintenance | Yes | Mandatory | The parts of the burner shall not become disconnected during operation of the appliance. | Satisfactory/ Unsatisfactory |  | 6.2 | IS 4246
4246 |  |  | 2025 | 0 | DOMESTIC GAS STOVE AND BUILT IN HOB FOR USE WITH LPG SPECIFICATION | Mechanical | Quantitative | 6.2 | Distance between Burners | Yes | Mandatory | mm | mm (Upto 1 decimal places) |  | 6.2 | IS 4246 |  |  |  | 180
4246 |  |  | 2025 | 0 | DOMESTIC GAS STOVE AND BUILT IN HOB FOR USE WITH LPG SPECIFICATION | Mechanical | Qualitative | 6.3 | Burner Ports | Yes | Mandatory | Burner ports shall be so designed and located that in normal use spillage of food shall not cause internal fouling of mixing tube and/or blockage of injector jet. | Satisfactory/ Unsatisfactory |  | 6.3 | IS 4246
4246 |  |  | 2025 | 0 | DOMESTIC GAS STOVE AND BUILT IN HOB FOR USE WITH LPG SPECIFICATION | Mechanical | Qualitative | 6.4 | Design for Maintenance | Yes | Mandatory | Burners and parts of burners only of same rating model and make, shall be interchangeable replaceable without effecting performance. | Satisfactory/ Unsatisfactory | Rating of Burners | 6.4 | IS 4246
4246 |  |  | 2025 | 0 | DOMESTIC GAS STOVE AND BUILT IN HOB FOR USE WITH LPG SPECIFICATION | Mechanical | Qualitative | 6.5 | Replacable Parts | Yes | Mandatory | Parts, which are intended to be removable by the user, shall be easy to replace correctly, and difficult to assemble incorrectly | Satisfactory/ Unsatisfactory |  | 6.5 | IS 4246
4246 |  |  | 2025 | 0 | DOMESTIC GAS STOVE AND BUILT IN HOB FOR USE WITH LPG SPECIFICATION | Mechanical | Qualitative | 6.6 | Design for Maintenance | Yes | Mandatory | All nuts, bolts and fittings having spanner flats shall be capable of being moved by suitable spanner or be readily accessible to an adjustable spanner. | Satisfactory/ Unsatisfactory |  | 6.6 | IS 4246
4246 |  |  | 2025 | 0 | DOMESTIC GAS STOVE AND BUILT IN HOB FOR USE WITH LPG SPECIFICATION | Mechanical | Qualitative | 6.7.1, IS 5116 | Components | Yes | Mandatory | Electrical components shall comply with the appropriate Indian Standards | Complies/ Not Complies |  | 6.7.1 | IS 5116
4246 |  |  | 2025 | 0 | DOMESTIC GAS STOVE AND BUILT IN HOB FOR USE WITH LPG SPECIFICATION | Mechanical | Qualitative | 6.7.2, IS 5116 | Earthing | Yes | Mandatory | Appliances shall conform to the earthing requirements of IS 3043 | Complies/ Not Complies |  | IS 3043 | IS 3043
4246 |  |  | 2025 | 0 | DOMESTIC GAS STOVE AND BUILT IN HOB FOR USE WITH LPG SPECIFICATION | Mechanical | Quantitative | 6.7.3, IS 5116 | Minimum useful length | Yes | Mandatory | m | mm (upto 2 decimal places) |  | 6.7.3 | IS 5116 |  |  |  | 1.8
4246 |  |  | 2025 | 0 | DOMESTIC GAS STOVE AND BUILT IN HOB FOR USE WITH LPG SPECIFICATION | Mechanical | Qualitative | 6.7.3, IS 5116 | Connection | Yes | Mandatory | It shall be of 3 cords, and, if supplied for a portable appliance, shall embody strengthening cords as specified in IS 694 | Complies/ Not Complies |  | IS 694 | IS 694
4246 |  |  | 2025 | 0 | DOMESTIC GAS STOVE AND BUILT IN HOB FOR USE WITH LPG SPECIFICATION | Mechanical | Qualitative | 7.1 | Rigidity and Stability | Yes | Mandatory | The appliance shall be so designed that it remains stable and shall not be easily overturned. | Satisfactory/ Unsatisfactory |  | 7.1 | IS 4246
4246 |  |  | 2025 | 0 | DOMESTIC GAS STOVE AND BUILT IN HOB FOR USE WITH LPG SPECIFICATION | Mechanical | Qualitative | 7.2 | Rigidity and Stability | Yes | Mandatory | The appliance, if mounted on a cylinder or on a stand shall be so designed that it will not tip over when placed on a plane at an angle of 10° from the horizontal, with the container empty. | Satisfactory/ Unsatisfactory |  | 7.2 | IS 4246
4246 |  |  | 2025 | 0 | DOMESTIC GAS STOVE AND BUILT IN HOB FOR USE WITH LPG SPECIFICATION | Mechanical | Qualitative | 7.1, IS 5116 | Workmanship and Finish | Yes | Mandatory | The finish of exposed parts shall be durable, easy to clean and not subject to excessive deterioration in normal use. | Satisfactory/ Unsatisfactory |  | 7.1 | IS 5116
4246 |  |  | 2025 | 0 | DOMESTIC GAS STOVE AND BUILT IN HOB FOR USE WITH LPG SPECIFICATION | Mechanical | Qualitative | 7.1, IS 5116 | Workmanship and Finish | Yes | Mandatory | Parts which come in contact with foodstuffs shall be capable of being hygienically cleaned. | Satisfactory/ Unsatisfactory |  | 7.1 | IS 5116 | 1
4246 |  |  | 2025 | 0 | DOMESTIC GAS STOVE AND BUILT IN HOB FOR USE WITH LPG SPECIFICATION | Mechanical | Qualitative | 7.1, IS 5116 | Workmanship and Finish | Yes | Mandatory | The finish shall, on visual examination, show no defects, such as pinholes, blisters, roughness and exposed areas of metal, which might give rise to unduly rapid deterioration in the use. | Satisfactory/ Unsatisfactory |  | 7.1 | IS 5116 | 2
4246 |  |  | 2025 | 0 | DOMESTIC GAS STOVE AND BUILT IN HOB FOR USE WITH LPG SPECIFICATION | Mechanical | Qualitative | 7.1, IS 5116 | Workmanship and Finish | Yes | Mandatory | The surface shall also be free from burrs and sharp edges, which might cause injury to the user with normal operation. | Satisfactory/ Unsatisfactory |  | 7.1 | IS 5116 | 3
4246 |  |  | 2025 | 0 | DOMESTIC GAS STOVE AND BUILT IN HOB FOR USE WITH LPG SPECIFICATION | Mechanical | Qualitative | E-1.1, 7.2, IS 5516 | Citric Acid spot test | Yes | Mandatory | The pencil mark shall be completely removed from treated area | Satisfactory/ Unsatisfactory |  | E-1.1, Annex E | IS 5116
4246 |  |  | 2025 | 0 | DOMESTIC GAS STOVE AND BUILT IN HOB FOR USE WITH LPG SPECIFICATION | Mechanical | Qualitative | E-1.2, 7.2, IS 5116 | Impact Resistance test | Yes | Mandatory | After the test there should not be any chipping | Satisfactory/ Unsatisfactory |  | E-1.2, Annex E | IS 5116
4246 |  |  | 2025 | 0 | DOMESTIC GAS STOVE AND BUILT IN HOB FOR USE WITH LPG SPECIFICATION | Mechanical | Qualitative | E-2, 7.2, IS 5116 | Thermal Shock Resistance Test | Yes | Mandatory | At the end of the test, the component shall not show any signs of cracking, flacking and blistering. | Satisfactory/ Unsatisfactory |  | E-2, Annex E | IS 5116
4246 |  |  | 2025 | 0 | DOMESTIC GAS STOVE AND BUILT IN HOB FOR USE WITH LPG SPECIFICATION | Mechanical | Quantitative | 7.3, IS 5116 | Coating Thickness of Nickel | Yes | Mandatory | microns | microns (upto 2 decimal places) |  | 7.3 | IS 5116 |  |  |  | 10
4246 |  |  | 2025 | 0 | DOMESTIC GAS STOVE AND BUILT IN HOB FOR USE WITH LPG SPECIFICATION | Mechanical | Quantitative | 7.3, IS 5116 | Coating Thickness of Chromium | Yes | Mandatory | microns | microns (upto 2 decimal places) |  | 7.3 | IS 5116 |  |  |  | 0.2
4246 |  |  | 2025 | 0 | DOMESTIC GAS STOVE AND BUILT IN HOB FOR USE WITH LPG SPECIFICATION | Mechanical | Qualitative | 7.3.2, IS 5116 | Adhesion test | Yes | Mandatory | There shall be no separation between the coating and the base metal and the coating shall continue to adhere to the base metal. | Satisfactory/ Unsatisfactory |  | 7.3.2 | IS 5116
4246 |  |  | 2025 | 0 | DOMESTIC GAS STOVE AND BUILT IN HOB FOR USE WITH LPG SPECIFICATION | Mechanical | Qualitative | 7.3.3, IS 5116 | Corrosion Resistance | Yes | Mandatory | The plated article shall be subjected to the test for 12 h as covered in IS 6910 | Satisfactory/ Unsatisfactory | Rating to be declared | IS 6910 | IS 6910
4246 |  |  | 2025 | 0 | DOMESTIC GAS STOVE AND BUILT IN HOB FOR USE WITH LPG SPECIFICATION | Mechanical | Qualitative | 7.4.1, IS 5116 | Resistance to abrasion | Yes | Mandatory | The finish is deemed to have failed if the scratch has Jagged edges, is greater than 1 mm wide or penetrates the film | Satisfactory/ Unsatisfactory |  | 7.4.1 | IS 6910
4246 |  |  | 2025 | 0 | DOMESTIC GAS STOVE AND BUILT IN HOB FOR USE WITH LPG SPECIFICATION | Mechanical | Qualitative | 7.4.2, IS 5116 | Resistance to heating | Yes | Mandatory | There shall be no detectable odour from the flame when the appliance is operated normally | Satisfactory/ Unsatisfactory |  | 7.4.2 | IS 6910
4246 |  |  | 2025 | 0 | DOMESTIC GAS STOVE AND BUILT IN HOB FOR USE WITH LPG SPECIFICATION | Mechanical | Qualitative | 7.5, IS 5116 | Concelaed Gas Supplies | Yes | Mandatory | Concealed tubular fittings liable to corrode shall be protected by bituminous paint or other equally protective material. | Satisfactory/ Unsatisfactory |  | 7.5 | IS 5116
4246 |  |  | 2025 | 0 | DOMESTIC GAS STOVE AND BUILT IN HOB FOR USE WITH LPG SPECIFICATION | Mechanical | Qualitative | 7.6, IS 5116 | Water Supplies | Yes | Mandatory | All water-carrying tubing and components shall be resistance to corrosion, or shall be treated with a corrosion resistant finish both internally and externally | Satisfactory/ Unsatisfactory |  | 7.6 | IS 5116
4246 |  |  | 2025 | 0 | DOMESTIC GAS STOVE AND BUILT IN HOB FOR USE WITH LPG SPECIFICATION | Mechanical | Qualitative | 8.2 | Workmanship and Finish | Yes | Mandatory | The external finished surfaces shall be easily cleanable | Satisfactory/ Unsatisfactory |  | 8.2 | IS 4246
4246 |  |  | 2025 | 0 | DOMESTIC GAS STOVE AND BUILT IN HOB FOR USE WITH LPG SPECIFICATION | Mechanical | Qualitative | 8.3 | Workmanship and Finish | Yes | Mandatory | Except for burners, all other parts, namely, springs, screws, bolts and nuts, pipes, pins, etc, which are visible can be removed for maintenance shall be of corrosion resistant material or treated to resist corrosion appropriate to the conditions of use | Satisfactory/ Unsatisfactory |  | 8.3 | IS 4246
4246 |  |  | 2025 | 0 | DOMESTIC GAS STOVE AND BUILT IN HOB FOR USE WITH LPG SPECIFICATION | Mechanical | Qualitative | 8.1, IS 5116 | Gas Taps | Yes | Mandatory | The appliance shall have at least one tap for each burner | Satisfactory/ Unsatisfactory |  | 8.1 | IS 5116
4246 |  |  | 2025 | 0 | DOMESTIC GAS STOVE AND BUILT IN HOB FOR USE WITH LPG SPECIFICATION | Mechanical | Qualitative | 8.2, IS 5116 | Gas Taps | Yes | Mandatory | The ‘ON’, ‘OFF’ and any fixed/ intermediate position of tap knob/handle shall be clearly and durably indicated or shall be obvious by design or position. | Complies/ Not Complies |  | 8.2 | IS 5116 | 1
4246 |  |  | 2025 | 0 | DOMESTIC GAS STOVE AND BUILT IN HOB FOR USE WITH LPG SPECIFICATION | Mechanical | Qualitative | 8.2, IS 5116 | Gas Taps | Yes | Mandatory | All taps shall close in the same direction. The direction of rotation of a tap knob (handle) from off-on-simmer shall be anticlockwise. | Complies/ Not Complies |  | 8.2 | IS 5116 | 2
4246 |  |  | 2025 | 0 | DOMESTIC GAS STOVE AND BUILT IN HOB FOR USE WITH LPG SPECIFICATION | Mechanical | Qualitative | 8.2, IS 5116 | Gas Taps | Yes | Mandatory | Taps shall be designed so that when placed in any position and viewed from a distance of 3 m, will definitely indicate whether the valve is open or closed or in intermediate position. | Complies/ Not Complies |  | 8.2 | IS 5116 | 3
4246 |  |  | 2025 | 0 | DOMESTIC GAS STOVE AND BUILT IN HOB FOR USE WITH LPG SPECIFICATION | Mechanical | Qualitative | 8.3, IS 5116 | Gas Taps | Yes | Mandatory | Where taps are fitted with adjustable stops, there shall be means for locking the stops in position. If screws are used for this purpose, they shall not lead into gas passages. | Complies/ Not Complies |  | 8.3 | IS 5116
4246 |  |  | 2025 | 0 | DOMESTIC GAS STOVE AND BUILT IN HOB FOR USE WITH LPG SPECIFICATION | Mechanical | Qualitative | 8.4, IS 5116 | Gas Taps | Yes | Mandatory | Preferably all taps (excluding pilot taps) should lock in the ‘OFF’ position but in all cases it shall be impossible for any handle or tap to move accidentally. | Complies/ Not Complies |  | 8.4 | IS 5116
4246 |  |  | 2025 | 0 | DOMESTIC GAS STOVE AND BUILT IN HOB FOR USE WITH LPG SPECIFICATION | Mechanical | Qualitative | 8.5, IS 5116 | Gas Taps | Yes | Mandatory | Taps shall be so made that in normal use and with reasonable application of lubricant, the gas passages do not become blocked | Complies/ Not Complies |  | 8.5 | IS 5116
4246 |  |  | 2025 | 0 | DOMESTIC GAS STOVE AND BUILT IN HOB FOR USE WITH LPG SPECIFICATION | Mechanical | Qualitative | 8.5.1, IS 5116 | Gas Taps | Yes | Mandatory | Taps shall be lubricated with a suitable grease, resistant to the action of the gas and capable of operating at the maximum temperature of 110°C | Complies/ Not Complies |  | 8.5.1 | IS 5116
4246 |  |  | 2025 | 0 | DOMESTIC GAS STOVE AND BUILT IN HOB FOR USE WITH LPG SPECIFICATION | Mechanical | Qualitative | 8.6, IS 5116 | Gas Taps | Yes | Mandatory | Each taper plug tap shall be spring-loaded to maintain a gas-tight fit. Helical springs fitted in taps and valves shall have flattened ends, which shall be rounded before fitting. | Complies/ Not Complies |  | 8.6 | IS 5116
4246 |  |  | 2025 | 0 | DOMESTIC GAS STOVE AND BUILT IN HOB FOR USE WITH LPG SPECIFICATION | Mechanical | Qualitative | 8.8, IS 5116 | Gas Taps | Yes | Mandatory | All controls or taps shall be easy to operate at all temperatures normally attained in use. | Complies/ Not Complies |  | 8.8 | IS 5116
4246 |  |  | 2025 | 0 | DOMESTIC GAS STOVE AND BUILT IN HOB FOR USE WITH LPG SPECIFICATION | Mechanical | Qualitative | 8.9, IS 5116 | Gas Taps | Yes | Mandatory | Screws, nuts, etc, which regulate the tension of taps valve or springs, shall not loosen in operation of the appliance. It shall not be possible to cause a leak during normal manual operation of tap | Complies/ Not Complies |  | 8.9 | IS 5116
4246 |  |  | 2025 | 0 | DOMESTIC GAS STOVE AND BUILT IN HOB FOR USE WITH LPG SPECIFICATION | Mechanical | Qualitative | 8.10, IS 5116 | Gas Taps | Yes | Mandatory | Screw-down valves shall be so designed that it is impossible to withdraw completely the valve stem in the normal operation of the tap | Complies/ Not Complies |  | 8.1 | IS 5116
4246 |  |  | 2025 | 0 | DOMESTIC GAS STOVE AND BUILT IN HOB FOR USE WITH LPG SPECIFICATION | Mechanical | Qualitative | 8.11, IS 5116 | Gas Taps | Yes | Mandatory | Taps having an ‘OFF’ position shall have positive stops at the ‘OFF’ and simmer position except that special purpose taps (for appliance incorporating auto or self ignition device). | Complies/ Not Complies |  | 8.11 | IS 5116
4246 |  |  | 2025 | 0 | DOMESTIC GAS STOVE AND BUILT IN HOB FOR USE WITH LPG SPECIFICATION | Mechanical | Qualitative | 9 | Gas Taps | Yes | Mandatory | Simmer flame shall be obtained by fixed simmer orifice. | Satisfactory |  | 9 | IS 4246
4246 |  |  | 2025 | 0 | DOMESTIC GAS STOVE AND BUILT IN HOB FOR USE WITH LPG SPECIFICATION | Mechanical | Qualitative | 10 | Injector Jets | Yes | Mandatory | The injector jets shall be fixed calibrated type and it shall not be possible to loosen them without the use of tools. | Satisfactory/ Unsatisfactory |  | 10 | IS 4246
4246 |  |  | 2025 | 0 | DOMESTIC GAS STOVE AND BUILT IN HOB FOR USE WITH LPG SPECIFICATION | Mechanical | Quantitative | 10 | Dimension across flats | Yes | Mandatory | mm | mm ( Upto 2 decimal places) |  | 10 | IS 4246 |  |  |  | 6
4246 |  |  | 2025 | 0 | DOMESTIC GAS STOVE AND BUILT IN HOB FOR USE WITH LPG SPECIFICATION | Mechanical | Quantitative | 10 | Projection from the face of mounting | Yes | Mandatory | mm | mm ( Upto 2 decimal places) |  | 10 | IS 4246 |  |  |  | 3
4246 |  |  | 2025 | 0 | DOMESTIC GAS STOVE AND BUILT IN HOB FOR USE WITH LPG SPECIFICATION | Mechanical | Qualitative | 10 | Threads | Yes | Mandatory | Designation | Conforms to M5/1BA/M6 | Thread size of Injector Jet | 10 | IS 4246
4246 |  |  | 2025 | 0 | DOMESTIC GAS STOVE AND BUILT IN HOB FOR USE WITH LPG SPECIFICATION | Mechanical | Qualitative | 10.1, IS 5116 | Burners | Yes | Mandatory | The construction of the burners and the assembly shall allow their dismantling from the supports easily with or without the use of tools | Complies/ Not Complies |  | 10.1 | IS 5116
4246 |  |  | 2025 | 0 | DOMESTIC GAS STOVE AND BUILT IN HOB FOR USE WITH LPG SPECIFICATION | Mechanical | Qualitative | 10.2, IS 5116 | Burners | Yes | Mandatory | The burner supports shall be rigid and shall be f ixed in their place. Their construction shall ensure the stability of the burners and shall prevent their undue movement in a horizontal plane. | Complies/ Not Complies |  | 10.2 | IS 5116
4246 |  |  | 2025 | 0 | DOMESTIC GAS STOVE AND BUILT IN HOB FOR USE WITH LPG SPECIFICATION | Mechanical | Qualitative | 10.3, IS 5116 | Burners | Yes | Mandatory | The tightness of the joints in the burner assembly shall not depend upon adhesives or any kind of packing. | Complies/ Not Complies |  | 10.3 | IS 5116
4246 |  |  | 2025 | 0 | DOMESTIC GAS STOVE AND BUILT IN HOB FOR USE WITH LPG SPECIFICATION | Mechanical | Qualitative | 10.4, IS 5116 | Burners | Yes | Mandatory | If primary air regulators are used, they shall be so designed that they are not easily maladjusted by the user and the construction shall be such that primary air adjustment can be made with the burner in place | Complies/ Not Complies |  | 10.4 | IS 5116
4246 |  |  | 2025 | 0 | DOMESTIC GAS STOVE AND BUILT IN HOB FOR USE WITH LPG SPECIFICATION | Mechanical | Qualitative | 10.5, IS 5116 | Burners | Yes | Mandatory | If the burner is made and assembled in two or more parts they shall be so designed to provide proper self-locating arrangement so that they are always re-assembled to its original design preventing any maladjustment in their assembly. This shall also be applicable for primary air regulators | Complies/ Not Complies |  | 10.5 | IS 5116
4246 |  |  | 2025 | 0 | DOMESTIC GAS STOVE AND BUILT IN HOB FOR USE WITH LPG SPECIFICATION | Mechanical | Qualitative | 11.2 | Burners | Yes | Mandatory | For burners having centre flame, provision shall be made to protect the centre flame from pans resting directly on burner top and smothering the centre flame. Alternatively, a loose pan support should be provided to avoid the pan directly resting on burner. | Complies/ Not Complies |  | 11.2 | IS 4246
4246 |  |  | 2025 | 0 | DOMESTIC GAS STOVE AND BUILT IN HOB FOR USE WITH LPG SPECIFICATION | Mechanical | Qualitative | 11.3 | Burners | Yes | Mandatory | The appliance comprising two or more burners shall include one burner having a rating of at least 1490 kcal/h, based on net calorific value | Complies/ Not Complies | Rating to be declared | 11.3 | IS 4246
4246 |  |  | 2025 | 0 | DOMESTIC GAS STOVE AND BUILT IN HOB FOR USE WITH LPG SPECIFICATION | Mechanical | Qualitative | 11.4 | Burners | Yes | Mandatory | The burners of built in hobs essentially shall be closed type that is, it should not allow spillage to fall inside the body of the appliance | Complies/ Not Complies |  | 11.4 | IS 4246
4246 |  |  | 2025 | 0 | DOMESTIC GAS STOVE AND BUILT IN HOB FOR USE WITH LPG SPECIFICATION | Mechanical | Qualitative | 12.1 | Burners Pan Support | Yes | Mandatory | The design of the pan supports shall be such that it is practicable to support a pan of 100mm diameter, over at least one top burner without the use of loose rings, and such that 125 mm diameter vessel remains stable over each burner. | Complies/ Not Complies |  | 12.1 | IS 4246
4246 |  |  | 2025 | 0 | DOMESTIC GAS STOVE AND BUILT IN HOB FOR USE WITH LPG SPECIFICATION | Mechanical | Qualitative | 12.1 | Burners Pan Support | Yes | Mandatory | Prongs of the support shall have suitable taper to accommodate round bottom pans. | Complies/ Not Complies |  | 12.1 | IS 4246
4246 |  |  | 2025 | 0 | DOMESTIC GAS STOVE AND BUILT IN HOB FOR USE WITH LPG SPECIFICATION | Mechanical | Qualitative | 12.2 | Burners Pan Support | Yes | Mandatory | Loose pan supports shall be so designed that it is not possible to place them firmly in other than proper position. | Complies/ Not Complies |  | 12.2 | IS 4246
4246 |  |  | 2025 | 0 | DOMESTIC GAS STOVE AND BUILT IN HOB FOR USE WITH LPG SPECIFICATION | Mechanical | Qualitative | 12.3 | Burners Pan Support | Yes | Mandatory | The design of the pan support shall be such that the assembly will remain stable when used with flat vessel of diameter from 150 mm to 250 mm | Complies/ Not Complies |  | 12.3 | IS 4246
4246 |  |  | 2025 | 0 | DOMESTIC GAS STOVE AND BUILT IN HOB FOR USE WITH LPG SPECIFICATION | Mechanical | Quantitative | 13.1 | Gas Soundness | Yes | Mandatory | Leakage Rate | l/hr (upto 3 decimal places) |  | 16, Annex J | IS 5116 |  |  |  |  | 0.06
4246 |  |  | 2025 | 0 | DOMESTIC GAS STOVE AND BUILT IN HOB FOR USE WITH LPG SPECIFICATION | Mechanical | Quantitative | 18.2, IS 5116 | Shape of Nozzle (Fig. 7) | Yes | Mandatory | A | mm ( Upto 2 decimal places) |  | 18.2 | 5116 | 1 |  |  | 7.75 | 8.25
4246 |  |  | 2025 | 0 | DOMESTIC GAS STOVE AND BUILT IN HOB FOR USE WITH LPG SPECIFICATION | Mechanical | Quantitative | 18.2, IS 5116 | Shape of Nozzle (Fig. 7) | Yes | Mandatory | B | mm ( Upto 2 decimal places) |  | 18.2 | IS 5116 | 2 |  |  | 4.75 | 5.25
4246 |  |  | 2025 | 0 | DOMESTIC GAS STOVE AND BUILT IN HOB FOR USE WITH LPG SPECIFICATION | Mechanical | Quantitative | 18.2, IS 5116 | Shape of Nozzle (Fig. 7) | Yes | Mandatory | C | mm ( Upto 2 decimal places) |  | 18.2 | IS 5116 | 3 |  |  | 9.75 | 10.25
4246 |  |  | 2025 | 0 | DOMESTIC GAS STOVE AND BUILT IN HOB FOR USE WITH LPG SPECIFICATION | Mechanical | Quantitative | 18.2, IS 5116 | Shape of Nozzle (Fig. 7) | Yes | Mandatory | D | mm ( Upto 2 decimal places) |  | 18.2 | IS 5116 | 4 |  |  | 1.5 | 1.5
4246 |  |  | 2025 | 0 | DOMESTIC GAS STOVE AND BUILT IN HOB FOR USE WITH LPG SPECIFICATION | Mechanical | Quantitative | 18.2, IS 5116 | Shape of Nozzle (Fig. 7) | Yes | Mandatory | E | mm ( Upto 2 decimal places) |  | 18.2 | IS 5116 | 5 |  |  | 22.5
4246 |  |  | 2025 | 0 | DOMESTIC GAS STOVE AND BUILT IN HOB FOR USE WITH LPG SPECIFICATION | Mechanical | Qualitative | 14.2 | Gas Inlet Connection | Yes | Mandatory | The position of the gas inlet shall allow connection to a gas supply on either side of the appliance. Inlet connection at the rear is also permitted. It shall be possible to change gas inlet from one side to other side easily by standard tools. | Complies/ Not Complies |  | 14.2 | 4246
4246 |  |  | 2025 | 0 | DOMESTIC GAS STOVE AND BUILT IN HOB FOR USE WITH LPG SPECIFICATION | Mechanical | Qualitative | 14.3 | Nozzles | Yes | Mandatory | Nozzles shall be made from brass, zinc, mild steel or aluminum alloys | Complies/ Not Complies | Nozzle Material to be declared | 14.3 | IS 4246
4246 |  |  | 2025 | 0 | DOMESTIC GAS STOVE AND BUILT IN HOB FOR USE WITH LPG SPECIFICATION | Mechanical | Qualitative | 14.4 | Flexible Tubings | Yes | Mandatory | Where nozzles for flexible tubing are fitted, they shall be so positioned as to facilitate fitting of the tubing and also to prevent heating of the tubing to more than 60°C. | Complies/ Not Complies |  | 14.4 | IS 4246
4246 |  |  | 2025 | 0 | DOMESTIC GAS STOVE AND BUILT IN HOB FOR USE WITH LPG SPECIFICATION | Mechanical | Qualitative | 14.5 | Gas Inlet Connection | Yes | Mandatory | Screwed water inlet and outlet connection shall have either an IS 554 taper external thread or an internal thread which is suitable for direct connections to an IS 554 taper external thread | Designation of thread to be mentioned | Size of threads to be declared | IS 554 | IS 554
4246 |  |  | 2025 | 0 | DOMESTIC GAS STOVE AND BUILT IN HOB FOR USE WITH LPG SPECIFICATION | Mechanical | Quantitative | 14.6 | Wall Thickness of main gas rail | Yes | Mandatory | mm | mm (Upto 2 decimal places) |  | 14.6 | IS 4246 |  |  |  | 1 | 1.25
4246 |  |  | 2025 | 0 | DOMESTIC GAS STOVE AND BUILT IN HOB FOR USE WITH LPG SPECIFICATION | Mechanical | Qualitative | 14.6 | Connections from main gas rail | Yes | Mandatory | Any other connection made from the main gas rail shall be only metallic | Complies/ Not Complies |  | 14.6 | IS 4246
4246 |  |  | 2025 | 0 | DOMESTIC GAS STOVE AND BUILT IN HOB FOR USE WITH LPG SPECIFICATION | Mechanical | Quantitative | 15 | Deflection of top surface | Yes | Mandatory | mm | mm (Upto 2 decimal places) |  | Annex B | IS 4246 |  |  |  |  | 2
4246 |  |  | 2025 | 0 | DOMESTIC GAS STOVE AND BUILT IN HOB FOR USE WITH LPG SPECIFICATION | Mechanical | Quantitative | 15 | Change in Distance between opposite side (Length wise) | Yes | Mandatory | mm | mm (Upto 2 decimal places) |  | Annex B | IS 4246 |  |  |  |  | 5
4246 |  |  | 2025 | 0 | DOMESTIC GAS STOVE AND BUILT IN HOB FOR USE WITH LPG SPECIFICATION | Mechanical | Quantitative | 15 | Change in Distance between opposite side (Width wise) | Yes | Mandatory | mm | mm (Upto 2 decimal places) |  | Annex B | IS 4246 |  |  |  |  | 5
4246 |  |  | 2025 | 0 | DOMESTIC GAS STOVE AND BUILT IN HOB FOR USE WITH LPG SPECIFICATION | Mechanical | Quantitative | 17.1.1 | Gas Cunsumption | Yes | Mandatory | Gas consuption of Big Burner | l/h (Upto 2 decimal places) | Gas consumption to be declared | Annex D | IS 4246 | 1 |  |  | 0.92 * (declared gas consumption) | 1.08 * (declared gas consumption)
4246 |  |  | 2025 | 0 | DOMESTIC GAS STOVE AND BUILT IN HOB FOR USE WITH LPG SPECIFICATION | Mechanical | Quantitative | 17.1.1 | Gas Cunsumption | Yes | Mandatory | Gas consuption of Small Burner | l/h (Upto 2 decimal places) | Gas consumption to be declared | Annex D | IS 4246 | 2 |  |  | 0.92 * (declared gas consumption) | 1.08 * (declared gas consumption)
4246 |  |  | 2025 | 0 | DOMESTIC GAS STOVE AND BUILT IN HOB FOR USE WITH LPG SPECIFICATION | Mechanical | Quantitative | 17.1.2 | Gas Cunsumption | Yes | Mandatory | Total Gas Consumption | l/h (Upto 2 decimal places) | Gas consumption to be declared | Annex D | IS 4246 |  |  |  | 0.92 * (declared gas consumption) | 1.08 * (declared gas consumption)
4246 |  |  | 2025 | 0 | DOMESTIC GAS STOVE AND BUILT IN HOB FOR USE WITH LPG SPECIFICATION | Mechanical | Quantitative | 17.2 | Reduction of Maximum Consumption Rate | Yes | Mandatory | For burners upto 60 l/h gas rate | l/h (Upto 2 decimal places) | Rating of Burners | Annex D | IS 4246 | 1
4246 |  |  | 2025 | 0 | DOMESTIC GAS STOVE AND BUILT IN HOB FOR USE WITH LPG SPECIFICATION | Mechanical | Quantitative | 17.2 | Reduction of Maximum Consumption Rate | Yes | Mandatory | For burners between 60 1/h to 80 1/h gas rate | l/h (Upto 2 decimal places) | Rating of Burners | Annex D | IS 4246 | 2
4246 |  |  | 2025 | 0 | DOMESTIC GAS STOVE AND BUILT IN HOB FOR USE WITH LPG SPECIFICATION | Mechanical | Quantitative | 17.2 | Reduction of Maximum Consumption Rate | Yes | Mandatory | For burners above 80 1/h gas rate | l/h (Upto 2 decimal places) | Rating of Burners | Annex D | IS 4246 | 3
[8 empty] | 17.3 | For built in hobs | Yes | Mandatory | shall be possible to reduce the maximum consumption rate of the burner to 50 percent of the rated capacity by providing a fixed or variable simmer orifice in the gas tap | Complies/ Not Complies |  | 17.3 | IS 4246
[8 empty] | 17.3.2 | For built in hobs | Yes | Mandatory | When the gas consumption of a burner is reduced to simmer as described in 17.2, the flame shall not extinguish, blow off, strike back or form soot when tested with commercial LPG at 2.942 kN/m2 (30 gf/cm2) gas inlet pressure | Complies/ Not Complies |  | 17.3.2 | IS 4246
4246 |  |  | 2025 | 0 | DOMESTIC GAS STOVES FOR USE WITH LIQUEFIED PETROLEUM GASES | Mechanical | Qualitative | 18.1 | Ingnition and Flame Travel | Yes | Mandatory | There shall be easy and safe access for lighting and relighting each burner by a match stick and it shall be easy to see that the burner is lighted. | Complies/ Not Complies |  | 18.1 | IS 4246
4246 |  |  | 2025 | 0 | DOMESTIC GAS STOVES FOR USE WITH LIQUEFIED PETROLEUM GASES | Mechanical | Qualitative | 18.1 | Ingnition and Flame Travel | Yes | Mandatory | Where the burner or burners are lighted by a pilot flame, it shall not be possible for gas to be admitted to the main burner without being smoothly ignited by the pilot flame | Complies/ Not Complies |  | 18.1 | IS 4246
4246 |  |  | 2025 | 0 | DOMESTIC GAS STOVES FOR USE WITH LIQUEFIED PETROLEUM GASES | Mechanical | Qualitative | 18.2 | Ingnition and Flame Travel | Yes | Mandatory | If a flame is applied to any of the outer row of the burner ports when the gas isflowing, flame travel shall be complete. | Complies/ Not Complies |  | 18.2 | IS 4246
4246 |  |  | 2025 | 0 | DOMESTIC GAS STOVES FOR USE WITH LIQUEFIED PETROLEUM GASES | Mechanical | Qualitative | 18.3 | Ingnition and Flame Travel | Yes | Mandatory | When the burner is ignited from a pilot flame and / or by an electric/electronic method, the ignition and flame travel shall be smooth at pressure from 2.452 kN/m2 to 3.432 kN/m2(25 gf/cm2to 35 gf/cm2) with the burner tap turned full ‘ON’ and ignition shall be effected without undue delay after turning on taps. | Complies/ Not Complies |  | 18.3 | IS 4246
4246 |  |  | 2025 | 0 | DOMESTIC GAS STOVES FOR USE WITH LIQUEFIED PETROLEUM GASES | Mechanical | Qualitative | 18.4 | Ingnition and Flame Travel | Yes | Mandatory | When flame failure devices are used, it shall conform to 14 of IS 5116. | Complies/ Not Complies |  | 14 | IS 5116
4246 |  |  | 2025 | 0 | DOMESTIC GAS STOVES FOR USE WITH LIQUEFIED PETROLEUM GASES | Mechanical | Qualitative | 19.1 | Flame Stability | Yes | Mandatory | It shall be possible to operate the appliance with taps fully open at gas inlet pressure from 2.452 kN/m2 to 3.432 kN/m2 (25 gflcmz to 35 gf/cm2) without the flame extinguishing, blowing off or striking back and without the formation of soot. | Complies/ Not Complies |  | 19.1 | IS 4246
4246 |  |  | 2025 | 0 | DOMESTIC GAS STOVES FOR USE WITH LIQUEFIED PETROLEUM GASES | Mechanical | Qualitative | 19.1.1 | Flame Stability | Yes | Mandatory | When the gas consumption of a burner is reduced to simmer after operating for half an hour at full ‘ON’, the flame shall not extinguish, blow off, strike back or form soot when tested with commercial LPG at 2.942 kN/m2 (30 gf/cm2) gas inlet pressure. | Complies/ Not Complies |  | 19.1.1 | IS 4246
4246 |  |  | 2025 | 0 | DOMESTIC GAS STOVES FOR USE WITH LIQUEFIED PETROLEUM GASES | Mechanical | Qualitative | 19.2 | Flame Stability | Yes | Mandatory | Pilot flames shall be stable, without lifting or soot deposition, at gas inlet pressure from 2.452kN/m2 to 3.432 kN/m2(25 gf/cm2 to 35 gf/cm2) | Complies/ Not Complies |  | 19.2 | IS 4246
4246 |  |  | 2025 | 0 | DOMESTIC GAS STOVES FOR USE WITH LIQUEFIED PETROLEUM GASES | Mechanical | Qualitative | 19.3 | Flame Stability | Yes | Mandatory | The fixed minimum pilot rate shall be sufficient to relight the main burnerat 2.452 kN/m2 (25 gf/cm2) gas inlet pressure. | Complies/ Not Complies |  | 19.3 | IS 4246
4246 |  |  | 2025 | 0 | DOMESTIC GAS STOVES FOR USE WITH LIQUEFIED PETROLEUM GASES | Mechanical | Qualitative | 20 | Noise Control | Yes | Mandatory | The ignition of the burner flames, their operation and turning ‘OFF’ shall not give rise to undue or excessive noise during all the operations. | Complies/ Not Complies |  | 20 | IS 4246
4246 |  |  | 2025 | 0 | DOMESTIC GAS STOVES FOR USE WITH LIQUEFIED PETROLEUM GASES | Mechanical | Qualitative | 21.1 | Flash Back | Yes | Mandatory | No flash back shall occur during the test | Complies/ Not Complies |  | 21.1 | IS 4246
4246 |  |  | 2025 | 0 | DOMESTIC GAS STOVES FOR USE WITH LIQUEFIED PETROLEUM GASES | Mechanical | Qualitative | 22.1 | Formation of soot | Yes | Mandatory | After the test, no soot (unburned carbon) shall be deposited on the burner and on the bottom of the vessel | Complies/ Not Complies |  | 22.1 | IS 4246
4246 |  |  | 2025 | 0 | DOMESTIC GAS STOVES FOR USE WITH LIQUEFIED PETROLEUM GASES | Mechanical | Qualitative | 23.1 | Resitance to Draught | Yes | Mandatory | There shall be no extinction of the flames on any of the burners operating at maximum consumption | Complies/ Not Complies |  | 23.1 | IS 4246
4246 |  |  | 2025 | 0 | DOMESTIC GAS STOVES FOR USE WITH LIQUEFIED PETROLEUM GASES | Mechanical | Quantitative | 24.1 | Combustion | Yes | Mandatory | carbon monoxide/ carbon dioxide ratio of the exhaust gases | Ratio (Upto 3 decimal places) |  | Annex E | IS 4246 |  |  |  |  | 0.02
4246 |  |  | 2025 | 0 | DOMESTIC GAS STOVES FOR USE WITH LIQUEFIED PETROLEUM GASES | Mechanical | Qualitative | 23.1, IS 5116 | Floor Wall and Ceiling Temperatures | Yes | Mandatory | Appliances installed on or near walls and floor as intended for normal use shall not give rise in operation to wall, floor or ceiling temperature in excess of 65°C above the room temperature after 2 h operation | Complies/ Not Complies |  | Annex M | IS 5116
4246 |  |  | 2025 | 0 | DOMESTIC GAS STOVES FOR USE WITH LIQUEFIED PETROLEUM GASES | Mechanical | Qualitative | 23.2, IS 5116 | Surface Temperatures | Yes | Mandatory | No portion of the surface of the appliance, other than a working surface, likely to be accidently touched shall exceed 120°C (working surfaces include pan supports, oven flue outlets, grill covers and plate racks) | Complies/ Not Complies |  | Annex M | IS 5116 | 1
4246 |  |  | 2025 | 0 | DOMESTIC GAS STOVES FOR USE WITH LIQUEFIED PETROLEUM GASES | Mechanical | Qualitative | 23.2.1, IS 5116 | Surface Temperatures | Yes | Mandatory | Surfaces which is normal use have to be touched for short periods (for example, tap handles), shall not have a temperature exceeding 60°C. | Complies/ Not Complies |  | 23.2.1 | IS 5116 | 2
4246 |  |  | 2025 | 0 | DOMESTIC GAS STOVES FOR USE WITH LIQUEFIED PETROLEUM GASES | Mechanical | Qualitative | 23.2.2, IS 5116 | Surface Temperatures | Yes | Mandatory | The temperature of synthetic rubber diaphragm in gas carrying components shall not exceed 60°C. | Complies/ Not Complies |  | 23.2.2 | IS 5116
4246 |  |  | 2025 | 0 | DOMESTIC GAS STOVES FOR USE WITH LIQUEFIED PETROLEUM GASES | Mechanical | Qualitative | 25.2 | Fire Hazard and Limiting temperature | Yes | Mandatory | With burner lighted at full ‘ON’ position, the temperature of the flame at any point in a plane at a height of H + 20 mm from the top of the pan support shall not exceed 500”C | Complies/ Not Complies | Rating of Burners | Table 1, Annex F | IS 4246
4246 |  |  | 2025 | 0 | DOMESTIC GAS STOVES FOR USE WITH LIQUEFIED PETROLEUM GASES | Mechanical | Quantitative | 26.1 | Thermal Efficiency (for gas stoves) | Yes | Mandatory | Efficiency | % (upto 2 decimal places) | Rating of Burners | Annex F | IS 4246 |  |  |  | 68
4246 |  |  | 2025 | 0 | DOMESTIC GAS STOVES FOR USE WITH LIQUEFIED PETROLEUM GASES | Mechanical | Quantitative | 26.2 | Thermal Efficiency (for built in hobs) | Yes | Mandatory | Efficiency | % (upto 2 decimal places) | Rating of Burners | Annex F | IS 4246 |  |  |  | 55

## Mod Trep 12022026
Annex-C
IS Number | Part | Section | Year | Number of Amendments | Title of the Standard | Type of Test | Qualitative or Quantitative | Clause/ Table/ Annex Reference | Test Parameter Name | To be tested by Lab and/or reported by lab (YES / NO) | Mandatory or Optional | Characteristics (as per Indian Standard) - No specified values to be mentioned here | Test Result/ Observation | Test Request Requirements | Test Method Reference | Test Method Reference Standard | Sl No. under Clause/ Table/ Annex Reference | Sample Quantity | Equipment | Remarks | Specified limits | Specified limits
THIS ROW TO BE LEFT BLANK | [20 empty] | Min | Max
4246 |  |  | 2025 | 0 | DOMESTIC GAS STOVE AND BUILT IN HOB FOR USE WITH LPG SPECIFICATION | Mechanical | Qualitative | 4.1 | General | Yes | Mandatory | Conformity to the relevant requirements given in 4 of IS 5116 shall apply. | Pls refer Test report as per IS 5116 |  |  |  | 1 |  |  | Test report as per IS 5116 to be given
4246 |  |  | 2025 | 0 | DOMESTIC GAS STOVE AND BUILT IN HOB FOR USE WITH LPG SPECIFICATION | Mechanical | Qualitative | 4.1.1 | General | No | Mandatory | No pressure regulator shall be included as a part of the stove/built in hobs |  |  |  | IS 4246 |  |  |  | Not a test but informative clause
4246 |  |  | 2025 | 0 | DOMESTIC GAS STOVE AND BUILT IN HOB FOR USE WITH LPG SPECIFICATION | Mechanical | Qualitative | 5 | Materials | Yes | Mandatory | The relevant requirements given in 5 of IS 5116 shall apply. | Pls refer Test report as per IS 5116 |  |  |  | 1 |  |  | Test report as per IS 5116 to be given
4246 |  |  | 2025 | 0 | DOMESTIC GAS STOVE AND BUILT IN HOB FOR USE WITH LPG SPECIFICATION | Mechanical | Qualitative | 5.1.1, a) | Materials | Yes | Mandatory | Compliance to all the applicable requirements as per IS 2553 (Part 1). | Pls refer test report as per IS 2553(Part 1) |  |  | IS 2553(Part 1) |  |  |  | IS 2553(Part 1) to be put in the format in future
4246 |  |  | 2025 | 0 | DOMESTIC GAS STOVE AND BUILT IN HOB FOR USE WITH LPG SPECIFICATION | Mechanical | Quantitative | 5.1.1, b) | Materials | Yes | Mandatory | thickness of the glass, minimum, mm | Upto 1 decimal places |  | 5.1.1 | IS 4246 |  |  |  |  | 5.7
4246 |  |  | 2025 | 0 | DOMESTIC GAS STOVE AND BUILT IN HOB FOR USE WITH LPG SPECIFICATION | Mechanical | Qualitative | 5.1.1, c) | Materials | Yes | Mandatory | Toughened glass top including their edges or corners shall not have fissures or scratches. | Satisfactory/ Unsatisfactory- with details( presence of fissures/scratches observed |  | 5.1.1 | IS 4246
4246 |  |  | 2025 | 0 | DOMESTIC GAS STOVE AND BUILT IN HOB FOR USE WITH LPG SPECIFICATION | Mechanical | Qualitative | 5.1.1, d) | Materials | Yes | Mandatory | The toughened glass should withstand thermal shock | Satisfactory/ Unsatisfactory- (not withstood) |  | Annex C | IS 4246
4246 |  |  | 2025 | 0 | DOMESTIC GAS STOVE AND BUILT IN HOB FOR USE WITH LPG SPECIFICATION | Mechanical | Quantitative | 5.1.1, e) | Materials | Yes | Mandatory | Adhesive tape thickness Minimum,mm | Upto 2 decimal places |  | 5.1.1 | IS 4246 |  |  |  |  | 0.1
4246 |  |  | 2025 | 0 | DOMESTIC GAS STOVE AND BUILT IN HOB FOR USE WITH LPG SPECIFICATION | Mechanical | Quantitative | 5.1.1, e) | Materials | Yes | Mandatory | shall be pasted on toughened glass with no visible wrinkles | Satisfactory/ Unsatisfactory- with details(presence of wrinkles observed) |  | 5.1.1 | IS 4246
4246 |  |  | 2025 | 0 | DOMESTIC GAS STOVE AND BUILT IN HOB FOR USE WITH LPG SPECIFICATION | Mechanical | Qualitative | 5.1.1, e) | Materials | Yes | Mandatory | The adhesive tape shall not burn or peel off | Satisfactory/ Unsatisfactory- with details( presence of burn/peel off observed) |  | Annex C | IS 4246
4246 |  |  | 2025 | 0 | DOMESTIC GAS STOVE AND BUILT IN HOB FOR USE WITH LPG SPECIFICATION | Mechanical | Qualitative | 5.1.1, f) | Materials | Yes | Mandatory | The following instructions for safe use of glass top gas stove/built in hob shall be printed on the toughened glass. The instructions shall be properly readable. | Satisfactory/ Unsatisfactory- with details(no instruction available/readable) |  | 5.1.1 | IS 4246
4246 |  |  | 2025 | 0 | DOMESTIC GAS STOVE AND BUILT IN HOB FOR USE WITH LPG SPECIFICATION | Mechanical | Qualitative | 5.1.1, f) | Materials | Yes | Mandatory | Instructions shall also be printed in the instruction manual provided; 1) Bati/Tandoor/inverted vessel or similar utensils may be used only with Bati stand provided with the glass top gas stove/built in hob; 2) Do not pour water on the glass when it is hot;3) Do not keep hot vessels on the glass surface; and 4) Do not hammer the glass. | Satisfactory/ Unsatisfactory- (no such instructions provided) |  | 5.1.1 | IS 4246
4246 |  |  | 2025 | 0 | DOMESTIC GAS STOVE AND BUILT IN HOB FOR USE WITH LPG SPECIFICATION | Mechanical | Qualitative | 5.1.1, g) | Materials | Yes | Mandatory | The means used to hold the glass top of the gas stove shall not allow any stress or risk of mechanical change to the glass top. | Satisfactory/ Unsatisfactory- with details |  | 5.1.1 | IS 4246 |  |  |  | detailing of unsatisfactory condition is subjective, standard is not defining anything
4246 |  |  | 2025 | 0 | DOMESTIC GAS STOVE AND BUILT IN HOB FOR USE WITH LPG SPECIFICATION | Mechanical | Qualitative | 5.1.1, h) | Materials | Yes | Mandatory | The distance between flat bottom of vessel and glass top shall be such that the temperature of the glass does not exceed 200°C. | Satisfactory/ Unsatisfactory- ( temperature observed more than 200degC) |  | 5.1.1 | IS 4246
4246 |  |  | 2025 | 0 | DOMESTIC GAS STOVE AND BUILT IN HOB FOR USE WITH LPG SPECIFICATION | Mechanical | Qualitative | 5.1.1, j) | Materials | Yes | Optional | A Bati stand may be provided as a part of toughened glass gas stove/built in hob for making Bati, Tandoor or inverted vessel preparation etc. | Satisfactory/ Unsatisfactory- not provided |  | 5.1.1 | IS 4246
4246 |  |  | 2025 | 0 | DOMESTIC GAS STOVE AND BUILT IN HOB FOR USE WITH LPG SPECIFICATION | Mechanical | Qualitative | 6.1 | Design for Maintenance | Yes | Mandatory | The appliance, including all the component parts, shall be easy access to the accessories and controls for maintenance and adjustment | Satisfactory/ Unsatisfactory- easy access not provided |  | 6.1 | IS 4246
4246 |  |  | 2025 | 0 | DOMESTIC GAS STOVE AND BUILT IN HOB FOR USE WITH LPG SPECIFICATION | Mechanical | Qualitative | 6.2 | Design for Maintenance | Yes | Mandatory | The parts of the burner shall not become disconnected during operation of the appliance. | Satisfactory/ Unsatisfactory- got disconnected during operation |  | 6.2 | IS 4246 | 1
4246 |  |  | 2025 | 0 | DOMESTIC GAS STOVE AND BUILT IN HOB FOR USE WITH LPG SPECIFICATION | Mechanical | Quantitative | 6.2 | Distance between Burners | Yes | Mandatory | the relative distance between the centers of the adjoining burner shall not be less than 180 mm, mm | whole number |  | 6.2 | IS 4246 | 2 |  |  |  | 180
4246 |  |  | 2025 | 0 | DOMESTIC GAS STOVE AND BUILT IN HOB FOR USE WITH LPG SPECIFICATION | Mechanical | Qualitative | 6.3 | Burner Ports | Yes | Mandatory | Burner ports shall be so designed and located that in normal use spillage of food shall not cause internal fouling of mixing tube and/or blockage of injector jet. | Satisfactory/ Unsatisfactory- (food has caused internal fouling of mixing tube and/or blockage of injector jet) |  | 6.3 | IS 4246
4246 |  |  | 2025 | 0 | DOMESTIC GAS STOVE AND BUILT IN HOB FOR USE WITH LPG SPECIFICATION | Mechanical | Qualitative | 6.4 | Design for Maintenance | Yes | Mandatory | Burners and parts of burners only of same rating model and make, shall be interchangeable replaceable without effecting performance. | Satisfactory/ Unsatisfactory- performance got effected | Rating of Burners to be declared | 6.4 | IS 4246
4246 |  |  | 2025 | 0 | DOMESTIC GAS STOVE AND BUILT IN HOB FOR USE WITH LPG SPECIFICATION | Mechanical | Qualitative | 6.5 | Replacable Parts | Yes | Mandatory | Parts, which are intended to be removable by the user, shall be easy to replace correctly, and difficult to assemble incorrectly | Satisfactory/ Unsatisfactory- with details |  | 6.5 | IS 4246
4246 |  |  | 2025 | 0 | DOMESTIC GAS STOVE AND BUILT IN HOB FOR USE WITH LPG SPECIFICATION | Mechanical | Qualitative | 6.6 | Design for Maintenance | Yes | Mandatory | All nuts, bolts and fittings having spanner flats shall be capable of being moved by suitable spanner or be readily accessible to an adjustable spanner. | Satisfactory/ Unsatisfactory- with details |  | 6.6 | IS 4246
4246 |  |  | 2025 | 0 | DOMESTIC GAS STOVE AND BUILT IN HOB FOR USE WITH LPG SPECIFICATION | Mechanical | Qualitative | 6.7 | Design for Maintenance, components | Yes | Mandatory | Auto ignition system operating on electricity | Pls refer Test report as per IS 5116 | Declaration for sample test as per IS 5116 to be given | [5 empty] | Test report as per IS 5116 to be given
4246 |  |  | 2025 | 0 | DOMESTIC GAS STOVE AND BUILT IN HOB FOR USE WITH LPG SPECIFICATION | Mechanical | Qualitative | 7.1 | Rigidity and Stability | Yes | Mandatory | The appliance shall be so designed that it remains stable and shall not be easily overturned. | Satisfactory/ Unsatisfactory- with details |  | 7.1 | IS 4246
4246 |  |  | 2025 | 0 | DOMESTIC GAS STOVE AND BUILT IN HOB FOR USE WITH LPG SPECIFICATION | Mechanical | Qualitative | 7.2 | Rigidity and Stability | Yes | Mandatory | The appliance, if mounted on a cylinder or on a stand shall be so designed that it will not tip over when placed on a plane at an angle of 10° from the horizontal, with the container empty. | Satisfactory/ Unsatisfactory- with details |  | 7.2 | IS 4246
4246 |  |  | 2025 | 0 | DOMESTIC GAS STOVE AND BUILT IN HOB FOR USE WITH LPG SPECIFICATION | Mechanical | Qualitative | 7.3,7.4 | Rigidity and Stability | Yes | Mandatory | When the appliance is mounted on the cylinder, it should be disconnected from such cylinder and installed on a flat platform to complete the type teste as per 27.1. | Satisfactory/ Unsatisfactory- with details | declaration for drawings to be given | 7.3 | IS 4246
4246 |  |  | 2025 | 0 | DOMESTIC GAS STOVE AND BUILT IN HOB FOR USE WITH LPG SPECIFICATION | Mechanical | Qualitative | 8.1 | Workmanship and Finish | Yes | Mandatory | In addition to the relevant requirements given in 7 of IS 5116, the requirements given in 8.2 and 8.3 shall apply | Pls refer Test report as per IS 5116 | Declaration for sample test as per IS 5116 to be given | [5 empty] | Test report as per IS 5116 to be given
4246 |  |  | 2025 | 0 | DOMESTIC GAS STOVE AND BUILT IN HOB FOR USE WITH LPG SPECIFICATION | Mechanical | Qualitative | 8.2 | Workmanship and Finish | Yes | Mandatory | The external finished surfaces shall be easily cleanable | Satisfactory/ Unsatisfactory- with details |  | 8.2 | IS 4246
4246 |  |  | 2025 | 0 | DOMESTIC GAS STOVE AND BUILT IN HOB FOR USE WITH LPG SPECIFICATION | Mechanical | Qualitative | 8.3 | Workmanship and Finish | Yes | Mandatory | Except for burners, all other parts, namely, springs, screws, bolts and nuts, pipes, pins, etc, which are visible can be removed for maintenance shall be of corrosion resistant material or treated to resist corrosion appropriate to the conditions of use | Satisfactory/ Unsatisfactory- with details |  | 8.3 | IS 4246
4246 |  |  | 2025 | 0 | DOMESTIC GAS STOVE AND BUILT IN HOB FOR USE WITH LPG SPECIFICATION | Mechanical | Qualitative | 9 | Gas Taps | Yes | Mandatory | The relevant requirements given in 8 of IS 5116 shall apply | Pls refer Test report as per IS 5116 |  |  | Test report as per IS 5116 to be prepared | 1 |  |  | Test report as per IS 5116 to be given
4246 |  |  | 2025 | 0 | DOMESTIC GAS STOVE AND BUILT IN HOB FOR USE WITH LPG SPECIFICATION | Mechanical | Qualitative | 9 | Gas Taps | Yes | Mandatory | Simmer flame shall be obtained by fixed simmer orifice. | Satisfactory/ Unsatisfactory- with details |  | 9 | IS 4246 | 2
4246 |  |  | 2025 | 0 | DOMESTIC GAS STOVE AND BUILT IN HOB FOR USE WITH LPG SPECIFICATION | Mechanical | Qualitative | 10 | Injector Jets | Yes | Mandatory | The injector jets shall be fixed calibrated type and it shall not be possible to loosen them without the use of tools. | Satisfactory/ Unsatisfactory- with details |  | 10 | IS 4246 | 1
4246 |  |  | 2025 | 0 | DOMESTIC GAS STOVE AND BUILT IN HOB FOR USE WITH LPG SPECIFICATION | Mechanical | Quantitative | 10 | Injector Jets | Yes | Mandatory | Dimension across flats, mm | whole number |  | 10 | IS 4246 | 2 |  |  |  | 6
4246 |  |  | 2025 | 0 | DOMESTIC GAS STOVE AND BUILT IN HOB FOR USE WITH LPG SPECIFICATION | Mechanical | Quantitative | 10 | Injector Jets | Yes | Mandatory | Projection from the face of mounting, mm | whole number |  | 10 | IS 4246 | 3 |  |  |  | 3
4246 |  |  | 2025 | 0 | DOMESTIC GAS STOVE AND BUILT IN HOB FOR USE WITH LPG SPECIFICATION | Mechanical | Qualitative | 10 | Injector Jets | Yes | Mandatory | Threads, M5, 1BA or M6 | Satisfactory/ Unsatisfactory- with details | Thread size of Injector Jet | 10 | IS 4246 | 4
4246 |  |  | 2025 | 0 | DOMESTIC GAS STOVE AND BUILT IN HOB FOR USE WITH LPG SPECIFICATION | Mechanical | Qualitative | 11.1 | Burners | Yes | Mandatory | Burner shall confirm to clause 10 of IS 5116 | Pls refer Test report as per IS 5116 | Declaration for sample test as per IS 5116 to be given | [5 empty] | Test report as per IS 5116 to be given
4246 |  |  | 2025 | 0 | DOMESTIC GAS STOVE AND BUILT IN HOB FOR USE WITH LPG SPECIFICATION | Mechanical | Qualitative | 11.2 | Burners | Yes | Mandatory | For burners having centre flame, provision shall be made to protect the centre flame from pans resting directly on burner top and smothering the centre flame. Alternatively, a loose pan support should be provided to avoid the pan directly resting on burner. | Satisfactory/ Unsatisfactory- with details |  | 11.2 | IS 4246
4246 |  |  | 2025 | 0 | DOMESTIC GAS STOVE AND BUILT IN HOB FOR USE WITH LPG SPECIFICATION | Mechanical | Qualitative | 11.3 | Burners | Yes | Mandatory | The appliance comprising two or more burners shall include one burner having a rating of at least 1490 kcal/h, based on net calorific value | Satisfactory/ Unsatisfactory- with details | Burner Rating to be declared | 11.3 | IS 4246
4246 |  |  | 2025 | 0 | DOMESTIC GAS STOVE AND BUILT IN HOB FOR USE WITH LPG SPECIFICATION | Mechanical | Qualitative | 11.4 | Burners | Yes | Mandatory | The burners of built in hobs essentially shall be closed type that is, it should not allow spillage to fall inside the body of the appliance | Satisfactory/ Unsatisfactory- with details |  | 11.4 | IS 4246
4246 |  |  | 2025 | 0 | DOMESTIC GAS STOVE AND BUILT IN HOB FOR USE WITH LPG SPECIFICATION | Mechanical | Qualitative | 12.1 | Burners Pan Support | Yes | Mandatory | The design of the pan supports shall be such that it is practicable to support a pan of 100mm diameter, over at least one top burner without the use of loose rings, and such that 125 mm diameter vessel remains stable over each burner. | Satisfactory/ Unsatisfactory- with details |  | 12.1 | IS 4246 | 1
4246 |  |  | 2025 | 0 | DOMESTIC GAS STOVE AND BUILT IN HOB FOR USE WITH LPG SPECIFICATION | Mechanical | Qualitative | 12.1 | Burners Pan Support | Yes | Mandatory | Prongs of the support shall have suitable taper to accommodate round bottom pans. | Satisfactory/ Unsatisfactory- with details |  | 12.1 | IS 4246 | 2
4246 |  |  | 2025 | 0 | DOMESTIC GAS STOVE AND BUILT IN HOB FOR USE WITH LPG SPECIFICATION | Mechanical | Qualitative | 12.2 | Burners Pan Support | Yes | Mandatory | Loose pan supports shall be so designed that it is not possible to place them firmly in other than proper position. | Satisfactory/ Unsatisfactory- with details |  | 12.2 | IS 4246
4246 |  |  | 2025 | 0 | DOMESTIC GAS STOVE AND BUILT IN HOB FOR USE WITH LPG SPECIFICATION | Mechanical | Qualitative | 12.3 | Burners Pan Support | Yes | Mandatory | The design of the pan support shall be such that the assembly will remain stable when used with flat vessel of diameter from 150 mm to 250 mm | Satisfactory/ Unsatisfactory- assembly not stable |  | 12.3 | IS 4246
4246 |  |  | 2025 | 0 | DOMESTIC GAS STOVE AND BUILT IN HOB FOR USE WITH LPG SPECIFICATION | Mechanical | Quantitative | 13.1 | Gas Soundness | Yes | Mandatory | The relevant requirements given in 16 of IS 5116 shall apply. | Pls refer Test report as per IS 5116 | Declaration for sample test as per IS 5116 to be given | [5 empty] | Test report as per IS 5116 to be given
4246 |  |  | 2025 | 0 | DOMESTIC GAS STOVE AND BUILT IN HOB FOR USE WITH LPG SPECIFICATION | Mechanical | Quantitative | 13.2 | Gas Soundness | Yes | Mandatory | Alternatively, for gas soundness checking any suitable digital instrument with an accuracy of 0.01 l/hr can be used. Any leak detected during each of the tests shall not exceed 0.06 l/hr, l/hr | upto 2 decimal places | [8 empty] | 0.06
4246 |  |  | 2025 | 0 | DOMESTIC GAS STOVE AND BUILT IN HOB FOR USE WITH LPG SPECIFICATION | Mechanical | Quantitative | 13.2.1 | Gas Soundness, Gas leak detector | Yes | Mandatory | If gas leak indicator is provided, it shall conform to the requirements of IS 13432 (Part 1). | Pls refer test report as per IS 13432(Part 1) | Declaration for Gas leak indicator as per IS 13432(Part 1) to be given | [5 empty] | IS 13432(Part 1) to be put in the format in future
4246 |  |  | 2025 | 0 | DOMESTIC GAS STOVE AND BUILT IN HOB FOR USE WITH LPG SPECIFICATION | Mechanical | Quantitative | 14.1 | Gas Inlet Connection | Yes | Mandatory | In addition to the relevant requirements given in 18 of IS 5116 shall apply | Pls refer Test report as per IS 5116 | Declaration for sample test as per IS 5116 to be given | [5 empty] | Test report as per IS 5116 to be given
4246 |  |  | 2025 | 0 | DOMESTIC GAS STOVE AND BUILT IN HOB FOR USE WITH LPG SPECIFICATION | Mechanical | Qualitative | 14.2 | Gas Inlet Connection | Yes | Mandatory | The position of the gas inlet shall allow connection to a gas supply on either side of the appliance. Inlet connection at the rear or bottom is also permitted. It shall be possible to change gas inlet from one side to other side easily by standard tools. Revolving nozzle may be used to fit on any side of the gas stove/built in hob. | Satisfactory/ Unsatisfactory- with details |  | 14.2 | 4246
4246 |  |  | 2025 | 0 | DOMESTIC GAS STOVE AND BUILT IN HOB FOR USE WITH LPG SPECIFICATION | Mechanical | Qualitative | 14.3 | Gas Inlet Connection | Yes | Mandatory | Nozzles shall be made from brass, zinc, mild steel or aluminum alloys | To be checked based on declaration basis | Declaration for Nozzle Material to be declared | 14.3 | IS 4246
4246 |  |  | 2025 | 0 | DOMESTIC GAS STOVE AND BUILT IN HOB FOR USE WITH LPG SPECIFICATION | Mechanical | Qualitative | 14.4 | Gas Inlet Connection | Yes | Mandatory | Where nozzles for flexible tubing are fitted, they shall be so positioned as to facilitate fitting of the tubing and also to prevent heating of the tubing to more than 60°C. | Satisfactory/ Unsatisfactory- with details |  | 14.4 | IS 4246
4246 |  |  | 2025 | 0 | DOMESTIC GAS STOVE AND BUILT IN HOB FOR USE WITH LPG SPECIFICATION | Mechanical | Qualitative | 14.5 | Gas Inlet Connection | Yes | Mandatory | Screwed water inlet and outlet connection shall have either an IS 554 taper external thread or an internal thread which is suitable for direct connections to an IS 554 taper external thread | To be checked based on declaration basis | Declaration for Size and designation of threads to be given | 14.5 | IS 554
4246 |  |  | 2025 | 0 | DOMESTIC GAS STOVE AND BUILT IN HOB FOR USE WITH LPG SPECIFICATION | Mechanical | Qualitative | 14.6 | Gas Inlet Connection | Yes | Mandatory | The pipe/tube used for main gas rail shall be metallic | Satisfactory/ Unsatisfactory- with details |  | 14.6 | IS 4246 | 1
4246 |  |  | 2025 | 0 | DOMESTIC GAS STOVE AND BUILT IN HOB FOR USE WITH LPG SPECIFICATION | Mechanical | Quantitative | 14.6 | Gas Inlet Connection | Yes | Mandatory | Wall thickness of main gas rail other than the threaded portion in case the gas taps are connected with gas rail through threaded bushes, mm | Upto 2 decimal places |  | 14.6 | IS 4246 | 2 |  |  |  | 1 | 1.25
4246 |  |  | 2025 | 0 | DOMESTIC GAS STOVE AND BUILT IN HOB FOR USE WITH LPG SPECIFICATION | Mechanical | Quantitative | 14.6 | Gas Inlet Connection | Yes | Mandatory | The wall thickness of main gas rail (other than threaded portion) to be maintained shall be 0.9 mm (+ no limit/- 0.09 mm) when the gas taps are connected with gas rail with clamps, mm | Upto 2 decimal places |  | 14.6 | IS 4246 | 3
4246 |  |  | 2025 | 0 | DOMESTIC GAS STOVE AND BUILT IN HOB FOR USE WITH LPG SPECIFICATION | Mechanical | Qualitative | 14.6 | Gas Inlet Connection | Yes | Mandatory | The external surface of the gas rail shall be treated to resist corrosion. Any other connection made from the main gas rail shall be only metallic. | Satisfactory/ Unsatisfactory- with details |  | 14.6 | IS 4246 | 4
4246 |  |  | 2025 | 0 | DOMESTIC GAS STOVE AND BUILT IN HOB FOR USE WITH LPG SPECIFICATION | Mechanical | Quantitative | 15 | Strength and Rigidity | Yes | Mandatory | the vertical resultant deflection of the top surface measured at the center of length of the body, mm | Upto 2 decimal places |  | 15, Annex B | IS 4246 | 1 |  |  |  |  | 2
4246 |  |  | 2025 | 0 | DOMESTIC GAS STOVE AND BUILT IN HOB FOR USE WITH LPG SPECIFICATION | Mechanical | Quantitative | 15 | Strength and Rigidity | Yes | Mandatory | the distance between the opposite sides lengthwise, mm | Upto 2 decimal places |  | 15, Annex B | IS 4246 | 2 |  |  |  |  | 5
4246 |  |  | 2025 | 0 | DOMESTIC GAS STOVE AND BUILT IN HOB FOR USE WITH LPG SPECIFICATION | Mechanical | Quantitative | 15 | Strength and Rigidity | Yes | Mandatory | the distance between the opposite sides widthwise, mm | Upto 2 decimal places |  | 15, Annex B | IS 4246 | 3 |  |  |  |  | 5
4246 |  |  | 2025 | 0 | DOMESTIC GAS STOVE AND BUILT IN HOB FOR USE WITH LPG SPECIFICATION | Mechanical | Qualitative | 16 | General Conditions of tests | Yes | Mandatory | The relevant requirement given in 19 of IS 5116 shall apply. | Pls refer Test report as per IS 5116 | Declaration for sample test as per IS 5116 to be given | [5 empty] | Test report as per IS 5116 to be given
4246 |  |  | 2025 | 0 | DOMESTIC GAS STOVE AND BUILT IN HOB FOR USE WITH LPG SPECIFICATION | Mechanical | Quantitative | 17.1 | Gas Cunsumption | Yes | Mandatory | Each Burner assembly under separate ‘ON/OFF’ control shall give ± 8 percent of the manufacturers’ specified gas consumption in 1/h or heat input in kcal/h at 2.942 kN/m2 (30 gf/cm2) gas inlet pressure. l/h | Upto 1decimal places | Each Burner Gas consumption to be declared in test request | 17.1,Annex D | IS 4246 | 1 |  |  |  | 0.92 * (declared gas consumption) | 1.08 * (declared gas consumption)
4246 |  |  | 2025 | 0 | DOMESTIC GAS STOVE AND BUILT IN HOB FOR USE WITH LPG SPECIFICATION | Mechanical | Quantitative | 17.1 | Gas Cunsumption | Yes | Mandatory | Each Burner assembly under separate ‘ON/OFF’ control shall give ± 8 percent of the manufacturers’ specified gas consumption in 1/h or heat input in kcal/h at 2.942 kN/m2 (30 gf/cm2) gas inlet pressure. kcal/h | Upto 1decimal places | Each Burner Gas consumption to be declared in test request | 17.1,Annex D |  | 2
4246 |  |  | 2025 | 0 | DOMESTIC GAS STOVE AND BUILT IN HOB FOR USE WITH LPG SPECIFICATION | Mechanical | Quantitative | 17.1.2 | Gas Cunsumption | Yes | Mandatory | Multi burner appliances (namely, appliances having more than one burner) shall give within + 5 and –15 percent of the declared total gas consumption in g/h or heat input in kcal/h at 2.942 kN/m2 (30 gf/cm2) gas inlet pressure with commercial LPG and with all the taps turned on, g/h | Upto 2 decimal places | Total Gas consumption to be declared in test request | 17.1,Annex D | IS 4246 | 1 |  |  |  | 0.92 * (declared gas consumption) | 1.08 * (declared gas consumption)
4246 |  |  | 2025 | 0 | DOMESTIC GAS STOVE AND BUILT IN HOB FOR USE WITH LPG SPECIFICATION | Mechanical | Quantitative | 17.1.2 | Gas Cunsumption | Yes | Mandatory | Multi burner appliances (namely, appliances having more than one burner) shall give within + 5 and –15 percent of the declared total gas consumption in g/h or heat input in kcal/h at 2.942 kN/m2 (30 gf/cm2) gas inlet pressure with commercial LPG and with all the taps turned on, kcal/h | Upto 2 decimal places | Total Gas consumption to be declared in test request | 17.1,Annex D | IS 4246 | 2
4246 |  |  | 2025 | 0 | DOMESTIC GAS STOVE AND BUILT IN HOB FOR USE WITH LPG SPECIFICATION | Mechanical | Quantitative | 17.2 | Gas Cunsumption | Yes | Mandatory | It shall be possible to reduce the maximum consumption rate of the burner to the extent given below or lower by providing a fixed simmer orifice in the gas tap; a) For burners upto 60 l/h gas rate, 40 percent | Upto 2 decimal places | Rating of Burners to be decalred | 17.2,Annex D | IS 4246 | 1
4246 |  |  | 2025 | 0 | DOMESTIC GAS STOVE AND BUILT IN HOB FOR USE WITH LPG SPECIFICATION | Mechanical | Quantitative | 17.2 | Gas Cunsumption | Yes | Mandatory | It shall be possible to reduce the maximum consumption rate of the burner to the extent given below or lower by providing a fixed simmer orifice in the gas tap; a) For burners upto 60 l/h gas rate, 22 l/h of the rated capacity , l/h | Upto 2 decimal places | Rating of Burners to be decalred | 17.2,Annex D | IS 4246 | 2
4246 |  |  | 2025 | 0 | DOMESTIC GAS STOVE AND BUILT IN HOB FOR USE WITH LPG SPECIFICATION | Mechanical | Quantitative | 17.2 | Gas Cunsumption | Yes | Mandatory | b) For burners above 60 l/h to 80 l/h gas rate, 30 percent , % | Upto 2 decimal places | Rating of Burners to be decalred | 17.2,Annex D | IS 4246 | 3
4246 |  |  | 2025 | 0 | DOMESTIC GAS STOVE AND BUILT IN HOB FOR USE WITH LPG SPECIFICATION | Mechanical | Quantitative | 17.2 | Gas Cunsumption | Yes | Mandatory | b) For burners above 60 l/h to 80 l/h gas rate, 26 l/h of the rated capacity , l/h | Upto 2 decimal places | Rating of Burners to be decalred | 17.2,Annex D | IS 4246 | 4
4246 |  |  | 2025 | 0 | DOMESTIC GAS STOVE AND BUILT IN HOB FOR USE WITH LPG SPECIFICATION | Mechanical | Quantitative | 17.2 | Gas Cunsumption | Yes | Mandatory | c) For burners above 80 l/h gas rate, 30 percent , % | Upto 2 decimal places | Rating of Burners to be decalred | 17.2,Annex D | IS 4246 | 5
4246 |  |  | 2025 | 0 | DOMESTIC GAS STOVE AND BUILT IN HOB FOR USE WITH LPG SPECIFICATION | Mechanical | Quantitative | 17.2 | Gas Cunsumption | Yes | Mandatory | c) For burners above 80 l/h gas rate, 28 l/h of the rated capacity , l/h | Upto 2 decimal places | Rating of Burners to be decalred | 17.2,Annex D | IS 4246 | 6
4246 |  |  | 2025 | 0 | DOMESTIC GAS STOVE AND BUILT IN HOB FOR USE WITH LPG SPECIFICATION | Mechanical | Qualitative | 17.3 | Gas Cunsumption, For built in hobs | Yes | Mandatory | shall be possible to reduce the maximum consumption rate of the burner to 50 percent of the rated capacity by providing a fixed or variable simmer orifice in the gas tap | Satisfactory/ Unsatisfactory- with details |  | 17.3 | IS 4246
4246 |  |  | 2025 | 0 | DOMESTIC GAS STOVE AND BUILT IN HOB FOR USE WITH LPG SPECIFICATION | Mechanical | Quantitative | 17.3.2 | Gas Cunsumption, For built in hobs | Yes | Mandatory | When the gas consumption of a burner is reduced to simmer as described in 17.2, the flame shall not extinguish, blow off, strike back or form soot when tested with commercial LPG at 2.942 kN/m2 (30 gf/cm2) gas inlet pressure | Satisfactory/ Unsatisfactory- with details |  | 17.3.2 | IS 4246
4246 |  |  | 2025 | 0 | DOMESTIC GAS STOVES FOR USE WITH LIQUEFIED PETROLEUM GASES | Mechanical | Qualitative | 18.1 | Ingnition and Flame Travel | Yes | Mandatory | There shall be easy and safe access for lighting and relighting each burner by a match stick and it shall be easy to see that the burner is lighted. | Satisfactory/ Unsatisfactory- with details |  | 18.1 | IS 4246 | 1
4246 |  |  | 2025 | 0 | DOMESTIC GAS STOVES FOR USE WITH LIQUEFIED PETROLEUM GASES | Mechanical | Qualitative | 18.1 | Ingnition and Flame Travel | Yes | Mandatory | Where the burner or burners are lighted by a pilot flame, it shall not be possible for gas to be admitted to the main burner without being smoothly ignited by the pilot flame | Satisfactory/ Unsatisfactory- with details |  | 18.1 | IS 4246 | 2
4246 |  |  | 2025 | 0 | DOMESTIC GAS STOVES FOR USE WITH LIQUEFIED PETROLEUM GASES | Mechanical | Qualitative | 18.2 | Ingnition and Flame Travel | Yes | Mandatory | If a flame is applied to any of the outer row of the burner ports when the gas isflowing, flame travel shall be complete. This applies for the all pressures from 2.452 kN/m2 to 3.432 kN/m2 (25 gf/cm2 to 35 gf/cm2), taps being fully opened and without a pan over the burner. | Satisfactory/ Unsatisfactory- with details |  | 18.2 | IS 4246
4246 |  |  | 2025 | 0 | DOMESTIC GAS STOVES FOR USE WITH LIQUEFIED PETROLEUM GASES | Mechanical | Qualitative | 18.3 | Ingnition and Flame Travel | Yes | Mandatory | When the burner is ignited from a pilot flame and / or by an electric/electronic method, the ignition and flame travel shall be smooth at pressure from 2.452 kN/m2 to 3.432 kN/m2(25 gf/cm2to 35 gf/cm2) with the burner tap turned full ‘ON’ and ignition shall be effected without undue delay after turning on taps. | Satisfactory/ Unsatisfactory- with details |  | 18.3 | IS 4246
4246 |  |  | 2025 | 0 | DOMESTIC GAS STOVES FOR USE WITH LIQUEFIED PETROLEUM GASES | Mechanical | Qualitative | 18.4 | Ingnition and Flame Travel | Yes | Mandatory | When flame failure devices are used, it shall conform to 14 of IS 5116 | Pls refer Test report as per IS 5116 | Declaration for sample test as per IS 5116 to be given | [5 empty] | Test report as per IS 5116 to be given
4246 |  |  | 2025 | 0 | DOMESTIC GAS STOVES FOR USE WITH LIQUEFIED PETROLEUM GASES | Mechanical | Qualitative | 19.1 | Flame Stability | Yes | Mandatory | It shall be possible to operate the appliance with taps fully open at gas inlet pressure from 2.452 kN/m2 to 3.432 kN/m2 (25 gflcmz to 35 gf/cm2) without the flame extinguishing, blowing off or striking back and without the formation of soot. | Satisfactory/ Unsatisfactory- with details |  | 19.1 | IS 4246
4246 |  |  | 2025 | 0 | DOMESTIC GAS STOVES FOR USE WITH LIQUEFIED PETROLEUM GASES | Mechanical | Qualitative | 19.1.1 | Flame Stability | Yes | Mandatory | When the gas consumption of a burner is reduced to simmer after operating for half an hour at full ‘ON’, the flame shall not extinguish, blow off, strike back or form soot when tested with commercial LPG at 2.942 kN/m2 (30 gf/cm2) gas inlet pressure. | Satisfactory/ Unsatisfactory- with details |  | 19.1.1 | IS 4246
4246 |  |  | 2025 | 0 | DOMESTIC GAS STOVES FOR USE WITH LIQUEFIED PETROLEUM GASES | Mechanical | Qualitative | 19.2 | Flame Stability | Yes | Mandatory | Pilot flames shall be stable, without lifting or soot deposition, at gas inlet pressure from 2.452kN/m2 to 3.432 kN/m2(25 gf/cm2 to 35 gf/cm2) | Satisfactory/ Unsatisfactory- with details |  | 19.2 | IS 4246
4246 |  |  | 2025 | 0 | DOMESTIC GAS STOVES FOR USE WITH LIQUEFIED PETROLEUM GASES | Mechanical | Qualitative | 19.3 | Flame Stability | Yes | Mandatory | The fixed minimum pilot rate shall be sufficient to relight the main burnerat 2.452 kN/m2 (25 gf/cm2) gas inlet pressure. | Satisfactory/ Unsatisfactory- with details |  | 19.3 | IS 4246
4246 |  |  | 2025 | 0 | DOMESTIC GAS STOVES FOR USE WITH LIQUEFIED PETROLEUM GASES | Mechanical | Qualitative | 20 | Noise Control | Yes | Mandatory | The ignition of the burner flames, their operation and turning ‘OFF’ shall not give rise to undue or excessive noise during all the operations. | Satisfactory/ Unsatisfactory- with details |  | 20 | IS 4246
4246 |  |  | 2025 | 0 | DOMESTIC GAS STOVES FOR USE WITH LIQUEFIED PETROLEUM GASES | Mechanical | Qualitative | 21.1 | Flash Back | Yes | Mandatory | No flash back shall occur during the test | Satisfactory/ Unsatisfactory- with details |  | 21.1 | IS 4246
4246 |  |  | 2025 | 0 | DOMESTIC GAS STOVES FOR USE WITH LIQUEFIED PETROLEUM GASES | Mechanical | Qualitative | 22.1 | Formation of soot | Yes | Mandatory | After the test, no soot (unburned carbon) shall be deposited on the burner and on the bottom of the vessel | Satisfactory/ Unsatisfactory- with details |  | 22.1 | IS 4246
4246 |  |  | 2025 | 0 | DOMESTIC GAS STOVES FOR USE WITH LIQUEFIED PETROLEUM GASES | Mechanical | Qualitative | 23.1 | Resitance to Draught | Yes | Mandatory | There shall be no extinction of the flames on any of the burners operating at maximum consumption | Satisfactory/ Unsatisfactory- with details |  | 23.1 | IS 4246
4246 |  |  | 2025 | 0 | DOMESTIC GAS STOVES FOR USE WITH LIQUEFIED PETROLEUM GASES | Mechanical | Quantitative | 24.1 | Combustion | Yes | Mandatory | on no account the carbon monoxide/carbon dioxide ratio of the exhaust gases of any burner, operating at any consumption at which the burner is stable at gas inlet pressure from 2.452 kN2/m to 3.432 kN/m2 (25 gf/cm2 to 35 gf/cm2), exceed 0.02, max | Upto 2 decimal places |  | 24.1,24.2 Annex E | IS 4246 | 1 |  |  |  |  | 0.02
4246 |  |  | 2025 | 0 | DOMESTIC GAS STOVES FOR USE WITH LIQUEFIED PETROLEUM GASES | Mechanical | Qualitative | 24.1 | Combustion | Yes | Mandatory | It shall also be possible to obtain the required carbon monoxide/carbon dioxide ratio with the pan supports reversed or put in any other possible position or with a large skirted vessel placed over any burner, Max, | Upto 2 decimal places |  | 24.1,24.2 Annex E | IS 4246 | 2
4246 |  |  | 2025 | 0 | DOMESTIC GAS STOVES FOR USE WITH LIQUEFIED PETROLEUM GASES | Mechanical | Qualitative | 25.1 | Fire Hazard and limiting temperatures , Floor Wall and Ceiling Temperatures | Yes | Mandatory | the relevant requirements given in 23 of IS 5116 shall apply | Pls refer Test report as per IS 5116 | Declaration for sample test as per IS 5116 to be given | [5 empty] | Test report as per IS 5116 to be given
4246 |  |  | 2025 | 0 | DOMESTIC GAS STOVES FOR USE WITH LIQUEFIED PETROLEUM GASES | Mechanical | Qualitative | 25.2 | Fire Hazard and Limiting temperature | Yes | Mandatory | With burner lighted at full ‘ON’ position, the temperature of the flame at any point in a plane at a height of H + 20 mm from the top of the pan support shall not exceed 500”C, degC | whole number | Rating of Burners to be declared | 25.2, Table 1, Annex F | IS 4246
4246 |  |  | 2025 | 0 | DOMESTIC GAS STOVES FOR USE WITH LIQUEFIED PETROLEUM GASES | Mechanical | Quantitative | 26.1 | Thermal Efficiency, for gas stoves | Yes | Mandatory | the thermal efficiency shall be minimum 68 percent for each burner of gas stove with the pan placed correctly on the pan supports, %, Min | Upto 2 decimal places | Rating of Burners to be declared | 26.1,Annex F | IS 4246 |  |  |  |  | 68
4246 |  |  | 2025 | 0 | DOMESTIC GAS STOVES FOR USE WITH LIQUEFIED PETROLEUM GASES | Mechanical | Quantitative | 26.2 | Thermal Efficiency (for built in hobs) | Yes | Mandatory | the thermal efficiency shall be minimum 55 percent for each burner of built in hob with the pan placed correctly on the pan supports, %, Min | Upto 2 decimal places | Rating of Burners to be declared | 26.1,Annex F | IS 4246 |  |  |  |  | 55
4246 |  |  | 2025 | 0 | DOMESTIC GAS STOVES FOR USE WITH LIQUEFIED PETROLEUM GASES | Mechanical | Qualitative | 28.1 | Instructioons | Yes | Mandatory | The appliance shall be accompanied by an instruction card giving the following information: a) Brief instructions for installation and regulation which include piping and fitting of terminal, if any; | Satisfactory/ Unsatisfactory- (not provided)/Masked |  |  | IS 4246 | 1 |  |  | Not a test, result need to be declared based on declaration
4246 |  |  | 2025 | 0 | DOMESTIC GAS STOVES FOR USE WITH LIQUEFIED PETROLEUM GASES | Mechanical | Qualitative | 28.1 | Instructioons | Yes | Mandatory | b) Rating of the burners in kcal/h and in g/h (with commercial LPG) | Satisfactory/ Unsatisfactory- (not provided)/Masked |  |  | IS 4246 | 2
4246 |  |  | 2025 | 0 | DOMESTIC GAS STOVES FOR USE WITH LIQUEFIED PETROLEUM GASES | Mechanical | Qualitative | 28.1 | Instructioons | Yes | Mandatory | c) Instructions for the correct operation of the appliance; | Satisfactory/ Unsatisfactory- (not provided)/Masked |  |  | IS 4246 | 3
4246 |  |  | 2025 | 0 | DOMESTIC GAS STOVES FOR USE WITH LIQUEFIED PETROLEUM GASES | Mechanical | Qualitative | 28.1 | Instructioons | Yes | Mandatory | d) Country of origin; | Satisfactory/ Unsatisfactory- (not provided)/Masked |  |  | IS 4246 | 4
4246 |  |  | 2025 | 0 | DOMESTIC GAS STOVES FOR USE WITH LIQUEFIED PETROLEUM GASES | Mechanical | Qualitative | 28.1 | Instructioons | Yes | Mandatory | e) The words ‘For use with commercial LPG at 2.942 kN/m2 (30 gf/cm2)’; | Satisfactory/ Unsatisfactory- (not provided)/Masked |  |  | IS 4246 | 5
4246 |  |  | 2025 | 0 | DOMESTIC GAS STOVES FOR USE WITH LIQUEFIED PETROLEUM GASES | Mechanical | Qualitative | 28.1 | Instructioons | Yes | Mandatory | f) Thermal efficiency may be declared, if it is 72 percent and above for gas stoves and/ or 60 percent and above for built in hobs. | Satisfactory/ Unsatisfactory- (not provided)/Masked |  |  | IS 4246 | 6
4246 |  |  | 2025 | 0 | DOMESTIC GAS STOVES FOR USE WITH LIQUEFIED PETROLEUM GASES | Mechanical | Qualitative | 29.1 | Marking | Yes | Mandatory | Each appliance shall be legibly and indelibly marked with the following: a) Manufacturer’s name and/or initials or registered trade-mark; | Satisfactory/ Unsatisfactory- (Not marked)/Masked |  |  | IS 4246 | 1 |  |  | If masked then a) cannot be reported
4246 |  |  | 2025 | 0 | DOMESTIC GAS STOVES FOR USE WITH LIQUEFIED PETROLEUM GASES | Mechanical | Qualitative | 29.1 | Marking | Yes | Mandatory | b) Total gas consumption in g/h (with commercial LPG); | Satisfactory/ Unsatisfactory- (Not marked)/Masked |  |  | IS 4246 | 2
4246 |  |  | 2025 | 0 | DOMESTIC GAS STOVES FOR USE WITH LIQUEFIED PETROLEUM GASES | Mechanical | Qualitative | 29.1 | Marking | Yes | Mandatory | c) Rating of the burners in kcal/h and in g/h(with commercial LPG) | Satisfactory/ Unsatisfactory- (Not marked)/Masked |  |  | IS 4246 | 3
4246 |  |  | 2025 | 0 | DOMESTIC GAS STOVES FOR USE WITH LIQUEFIED PETROLEUM GASES | Mechanical | Qualitative | 29.1 | Marking | Yes | Mandatory | d) Any special instructions for the safe use of the appliance; | Satisfactory/ Unsatisfactory- (Not marked)/Masked |  |  | IS 4246 | 4
4246 |  |  | 2025 | 0 | DOMESTIC GAS STOVES FOR USE WITH LIQUEFIED PETROLEUM GASES | Mechanical | Qualitative | 29.1 | Marking | Yes | Mandatory | e) The words ‘For use with commercial LPG at 2.942 kN/m2 (30 gf/cm2 approximately)’; | Satisfactory/ Unsatisfactory- (Not marked)/Masked |  |  | IS 4246 | 5
4246 |  |  | 2025 | 0 | DOMESTIC GAS STOVES FOR USE WITH LIQUEFIED PETROLEUM GASES | Mechanical | Qualitative | 29.1 | Marking | Yes | Mandatory | f)Country of origin; and | Satisfactory/ Unsatisfactory- (Not marked)/Masked |  |  | IS 4246 | 6
4246 |  |  | 2025 | 0 | DOMESTIC GAS STOVES FOR USE WITH LIQUEFIED PETROLEUM GASES | Mechanical | Qualitative | 29.1 | Marking | Yes | Mandatory | g) Thermal efficiency may be declared, if it is 72 percent and above for gas stoves and/or 60 percent and above for built in hobs. | Satisfactory/ Unsatisfactory- (Not marked)/Masked |  |  | IS 4246 | 7
4246 |  |  | 2025 | 0 | DOMESTIC GAS STOVES FOR USE WITH LIQUEFIED PETROLEUM GASES | Mechanical | Qualitative | 30 | Packaging | No | Optional | The gas stoves/Built in hobs shall be packed as agreed to between the purchaser and the supplier, taking care of safety requirements as such during handling and transit to protect against damages | To be checked based on declaration basis |  | 30 | IS 4246 |  |  |  | Not a test, result need to be declared based on declaration

## Mod Treq 12022026
Declaration for test as per IS 5116 | Declaration for Components of Gas taps | Declaration for Toughened Glass Compliance to IS 2553(Part 1) to be declared | Declaration for Burners Rating | Declaration for relevant IS for Electrical components | Declaration for strengthening cords as per IS 694 to be given | Declaration for drawings to be given | Declaration for Thread size of Injector Jet | Declaration for Gas leak indicator as per IS 13432(Part 1) | Declaration for Nozel material | Decalaration for Screwed water inlet and outlet connection | Declaration for Main gas rail material | Declaration for each Burner gas consumption | Declaration for Total Gas consumption | Declaration for Size and designation of Thread | Declaration for Instructions | Declaration for Thermal efficiency | Declaration to be given for melting points of Metals used for top Burners, oven, griller or auxiliary burners | Declared Value 6 [any other declaration] | "[DATA]" is any other information of the product needed for carrying out some tests. This information can be qualitative or quantitative