## 4250 2025
Annex-C
Remarks
IS Number | Part | Section | Year | Number of Amendments | Title of the Standard | Type of Test | Qualitative or Quantitative | Clause/ Table/ Annex Reference | Test Parameter Name | To be tested and reported by Lab (YES / NO) | Mandatory or Optional | Characteristics (as per Indian Standard) - No specified values to be mentioned here | Test Result/ Observation | Test Request Requirements | Test Method Reference | Test Method Reference Standard | Sl No. under Clause/ Table/ Annex Reference | Sample Quantity | Equipment |  | All appliances, ≤25 W; deviation | Heating appliances and combined appliances, >25 and ≤200 W; deviation | Heating appliances and combined appliances, >200 W; deviation | Motor-operated appliances, >25 and ≤300 W | Motor-operated appliances, >300 W; deviation | All appliances, ≤0.2 A; deviation | Heating appliances and combined appliances, >0.2 and ≤1.0 A; deviation | Heating appliances and combined appliances, >1.0 A; deviation | Motor-operated appliances, >0.2 and ≤1.5 A | Motor-operated appliances, >1.5 A | Windings (IS 1271 Class A) | Windings (Class E) | Windings (Class B) | Windings (Class F) | Windings (Class H) | Windings (Class 200) | Windings (Class 220) | Windings (Class 250) | Pins of appliance inlets (very hot) | Pins of appliance inlets (hot) | Pins of appliance inlets (cold) | Terminals of stationary appliances | Ambient switches without T-marking | Ambient switches with T-marking | Rubber/PVC insulation without rating | Rubber/PVC insulation with rating | Cord sheath (supplementary insulation) | Sliding contacts of cord reels | Points where insulation may contact terminals | Rubber, when used as gasket or similar (a) | Rubber, when used as gasket or similar (b) | Lampholders with T-marking B15 & B22 T1 | Lampholders with T-marking B15 & B22 T2 | Lampholders with T-marking others | Lampholders without T-marking E14 & B15 | Lampholders without T-marking B22 & E27 | Lampholders without T-marking others | Laminates - melamine/phenol/formaldehyde | Laminates - urea formaldehyde | Laminates - epoxy resin boards | Moulding - phenol/cellulose fillers | Moulding - phenol/mineral fillers | Moulding - melamine/formaldehyde | Moulding - urea/formaldehyde | Polyester/glass reinforcement | Silicone rubber | PTFE (teflon) | Mica/ceramic (as insulation) | Wooden supports and floor | Wood (general) | Stationary appliances (long operation) | Other appliances | Outer surface with T-marking | Capacitors (radio/TV) | Capacitors (ISQC 302400) | Other capacitors | Motor-operated appliances enclosure | Handles (normal use - metal) | Handles (normal use - porcelain) | Handles (normal use - moulded) | Handles (short use - metal) | Handles (short use - porcelain) | Handles (short use - moulded) | Parts in contact with oil (°C) | Class II appliances | Class III appliances | Portable Class I appliances | Stationary Class I motor-operated appliances | Stationary Class I heating appliances (0.21 mA per kW or max 1.5 mA) | Rated Impulse 330 V | Rated Impulse 500 V | Rated Impulse 800 V | Rated Impulse 1500 V | Rated Impulse 2500 V | Rated Impulse 4000 V | Rated Impulse 6000 V | Rated Impulse 8000 V | Rated Impulse 10000 V | Basic insulation, Rated Voltage (SEL) | Basic insulation, Rated Voltage (≤150) | Basic insulation, Rated Voltage (>150 & ≤250) | Basic insulation, Working Voltage (>250 V) | Supplementary insulation, Rated Voltage (SEL) | Supplementary insulation, Rated Voltage (≤150) | Supplementary insulation, Rated Voltage (>150 & ≤250) | Supplementary insulation, Working Voltage (>250 V) | Reinforced, Rated Voltage (SEL) | Reinforced insulation, Rated Voltage (≤150) | Reinforced insulation, Rated Voltage (>150 & ≤250) | Reinforced, Working Voltage (>250 V) | Appliances other than those operated until steady conditions are established - Class A | Appliances other than those operated until steady conditions are established - Class E | Appliances other than those operated until steady conditions are established - Class B | Appliances other than those operated until steady conditions are established - Class F | Appliances other than those operated until steady conditions are established - Class H | Appliances other than those operated until steady conditions are established - Class 200 | Appliances other than those operated until steady conditions are established - Class 220 | Appliances other than those operated until steady conditions are established - Class 250 | Appliances operated until steady conditions are established - Impedance protected - Class A | Appliances operated until steady conditions are established - Impedance protected - Class E | Appliances operated until steady conditions are established - Impedance protected - Class B | Appliances operated until steady conditions are established - Impedance protected - Class F | Appliances operated until steady conditions are established - Impedance protected - Class H | Appliances operated until steady conditions are established - Impedance protected - Class 200 | Appliances operated until steady conditions are established - Impedance protected - Class 220 | Appliances operated until steady conditions are established - Impedance protected - Class 250 | Appliances operated until steady conditions are established - Protected by protective device (First hour max value) - Class A | Appliances operated until steady conditions are established - Protected by protective device (First hour max value) - Class E | Appliances operated until steady conditions are established - Protected by protective device (First hour max value) - Class B | Appliances operated until steady conditions are established - Protected by protective device (First hour max value) - Class F | Appliances operated until steady conditions are established - Protected by protective device (First hour max value) - Class H | Appliances operated until steady conditions are established - Protected by protective device (First hour max value) - Class 200 | Appliances operated until steady conditions are established - Protected by protective device (First hour max value) - Class 220 | Appliances operated until steady conditions are established - Protected by protective device (First hour max value) - Class 250 | Appliances operated until steady conditions are established - Protected by protective device (After first hour max value) - Class A | Appliances operated until steady conditions are established - Protected by protective device (After first hour max value) - Class E | Appliances operated until steady conditions are established - Protected by protective device (After first hour max value) - Class B | Appliances operated until steady conditions are established - Protected by protective device (After first hour max value) - Class F | Appliances operated until steady conditions are established - Protected by protective device (After first hour max value) - Class H | Appliances operated until steady conditions are established - Protected by protective device (After first hour max value) - Class 200 | Appliances operated until steady conditions are established - Protected by protective device (After first hour max value) - Class 220 | Appliances operated until steady conditions are established - Protected by protective device (After first hour max value) - Class 250 | Appliances operated until steady conditions are established - Protected by protective device (After first hour arithmetic average) - Class A | Appliances operated until steady conditions are established - Protected by protective device (After first hour arithmetic average) - Class E | Appliances operated until steady conditions are established - Protected by protective device (After first hour arithmetic average) - Class B | Appliances operated until steady conditions are established - Protected by protective device (After first hour arithmetic average) - Class F | Appliances operated until steady conditions are established - Protected by protective device (After first hour arithmetic average) - Class H | Appliances operated until steady conditions are established - Protected by protective device (After first hour arithmetic average) - Class 200 | Appliances operated until steady conditions are established - Protected by protective device (After first hour arithmetic average) - Class 220 | Appliances operated until steady conditions are established - Protected by protective device (After first hour arithmetic average) - Class 250 | Wooden supports, walls, ceiling and floor of the test corner and wooden cabinets | Insulation of the supply cord | Supplementary insulation and reinforced insulation other than thermoplastic materials | Number of Conductors (including Earthing) - 2 (Cable) | Number of Conductors (including Earthing) - 2 (Conduit) | Number of Conductors (including Earthing) - 3 (Cable) | Number of Conductors (including Earthing) - 3 (Conduit) | Number of Conductors (including Earthing) - 4 (Cable) | Number of Conductors (including Earthing) - 4 (Conduit) | Number of Conductors (including Earthing) - 5 (Cable) | Number of Conductors (including Earthing) - 5 (Conduit) | Thermostats | Temperature limiters | Self-resetting thermal cut-outs | Voltage-maintained non-self-resetting thermal cut-outs | Other non-self-resetting thermal cut-outs | Timers | Energy regulators | Rated Current ≤0.2 A | Rated Current >0.2 A and ≤3 A | Rated Current >3 A and ≤6 A | Rated Current >6 A and ≤10 A | Rated Current >10 A and ≤16 A | Rated Current >16 A and ≤25 A | Rated Current >25 A and ≤32 A | Rated Current >32 A and ≤40 A | Rated Current >40 A and ≤63 A | Mass of Appliance ≤1 kg - Pull Force (N) | Mass of Appliance >1 and ≤4 kg - Pull Force (N) | Mass of Appliance >4 kg - Pull Force (N) | Mass of Appliance ≤1 kg - Torque (Nm) | Mass of Appliance >1 and ≤4 kg - Torque (Nm) | Mass of Appliance >4 kg - Torque (Nm) | Rated Current ≤3 A - Flexible Cords | Rated Current ≤3 A - Cable for Fixed Wiring | Rated Current >3 and ≤6 A - Flexible Cords | Rated Current >3 and ≤6 A - Cable for Fixed Wiring | Rated Current >6 and ≤10 A - Flexible Cords | Rated Current >6 and ≤10 A - Cable for Fixed Wiring | Rated Current >10 and ≤16 A - Flexible Cords | Rated Current >10 and ≤16 A - Cable for Fixed Wiring | Rated Current >16 and ≤25 A - Flexible Cords | Rated Current >16 and ≤25 A - Cable for Fixed Wiring | Rated Current >25 and ≤32 A - Flexible Cords | Rated Current >25 and ≤32 A - Cable for Fixed Wiring | Rated Current >32 and ≤40 A - Flexible Cords | Rated Current >32 and ≤40 A - Cable for Fixed Wiring | Rated Current >40 and ≤63 A - Flexible Cords | Rated Current >40 and ≤63 A - Cable for Fixed Wiring | Nominal Diameter ≤2.8 mm - Torque I | Nominal Diameter ≤2.8 mm - Torque II | Nominal Diameter ≤2.8 mm - Torque III | Nominal Diameter >2.8 and ≤3.0 mm - Torque I | Nominal Diameter >2.8 and ≤3.0 mm - Torque II | Nominal Diameter >2.8 and ≤3.0 mm - Torque III | Nominal Diameter >3.0 and ≤3.2 mm - Torque I | Nominal Diameter >3.0 and ≤3.2 mm - Torque II | Nominal Diameter >3.0 and ≤3.2 mm - Torque III | Nominal Diameter >3.2 and ≤3.6 mm - Torque I | Nominal Diameter >3.2 and ≤3.6 mm - Torque II | Nominal Diameter >3.2 and ≤3.6 mm - Torque III | Nominal Diameter >3.6 and ≤4.1 mm - Torque I | Nominal Diameter >3.6 and ≤4.1 mm - Torque II | Nominal Diameter >3.6 and ≤4.1 mm - Torque III | Nominal Diameter >4.1 and ≤4.7 mm - Torque I | Nominal Diameter >4.1 and ≤4.7 mm - Torque II | Nominal Diameter >4.1 and ≤4.7 mm - Torque III | Nominal Diameter >3.7 and ≤5.3 mm - Torque I | Nominal Diameter >3.7 and ≤5.3 mm - Torque II | Nominal Diameter >3.7 and ≤5.3 mm - Torque III | Nominal Diameter >5.3 mm - Torque I | Nominal Diameter >5.3 mm - Torque II | Nominal Diameter >5.3 mm - Torque III | Rated Impulse Voltage 330 V - Minimum Clearance | Rated Impulse Voltage 500 V - Minimum Clearance | Rated Impulse Voltage 800 V - Minimum Clearance | Rated Impulse Voltage 1500 V - Minimum Clearance | Rated Impulse Voltage 2500 V - Minimum Clearance | Rated Impulse Voltage 4000 V - Minimum Clearance | Rated Impulse Voltage 6000 V - Minimum Clearance | Rated Impulse Voltage 8000 V - Minimum Clearance | Rated Impulse Voltage 10000 V - Minimum Clearance | Working Voltage ≤50 - Pollution Degree 1 | Working Voltage ≤50 - Pollution Degree 2 - Material Group I | Working Voltage ≤50 - Pollution Degree 2 - Material Group II | Working Voltage ≤50 - Pollution Degree 2 - Material Group IIIa/IIIb | Working Voltage ≤50 - Pollution Degree 3 - Material Group I | Working Voltage ≤50 - Pollution Degree 3 - Material Group II | Working Voltage ≤50 - Pollution Degree 3 - Material Group IIIa/IIIb | Working Voltage >50 and ≤125 - Pollution Degree 1 | Working Voltage >50 and ≤125 - Pollution Degree 2 - Material Group I | Working Voltage >50 and ≤125 - Pollution Degree 2 - Material Group II | Working Voltage >50 and ≤125 - Pollution Degree 2 - Material Group IIIa/IIIb | Working Voltage >50 and ≤125 - Pollution Degree 3 - Material Group I | Working Voltage >50 and ≤125 - Pollution Degree 3 - Material Group II | Working Voltage >50 and ≤125 - Pollution Degree 3 - Material Group IIIa/IIIb | Working Voltage >125 and ≤250 - Pollution Degree 1 | Working Voltage >125 and ≤250 - Pollution Degree 2 - Material Group I | Working Voltage >125 and ≤250 - Pollution Degree 2 - Material Group II | Working Voltage >125 and ≤250 - Pollution Degree 2 - Material Group IIIa/IIIb | Working Voltage >125 and ≤250 - Pollution Degree 3 - Material Group I | Working Voltage >125 and ≤250 - Pollution Degree 3 - Material Group II | Working Voltage >125 and ≤250 - Pollution Degree 3 - Material Group IIIa/IIIb | Working Voltage >250 and ≤400 - Pollution Degree 1 | Working Voltage >250 and ≤400 - Pollution Degree 2 - Material Group I | Working Voltage >250 and ≤400 - Pollution Degree 2 - Material Group II | Working Voltage >250 and ≤400 - Pollution Degree 2 - Material Group IIIa/IIIb | Working Voltage >250 and ≤400 - Pollution Degree 3 - Material Group I | Working Voltage >250 and ≤400 - Pollution Degree 3 - Material Group II | Working Voltage >250 and ≤400 - Pollution Degree 3 - Material Group IIIa/IIIb | Working Voltage >400 and ≤500 - Pollution Degree 1 | Working Voltage >400 and ≤500 - Pollution Degree 2 - Material Group I | Working Voltage >400 and ≤500 - Pollution Degree 2 - Material Group II | Working Voltage >400 and ≤500 - Pollution Degree 2 - Material Group IIIa/IIIb | Working Voltage >400 and ≤500 - Pollution Degree 3 - Material Group I | Working Voltage >400 and ≤500 - Pollution Degree 3 - Material Group II | Working Voltage >400 and ≤500 - Pollution Degree 3 - Material Group IIIa/IIIb | Working Voltage >500 and ≤800 - Pollution Degree 1 | Working Voltage >500 and ≤800 - Pollution Degree 2 - Material Group I | Working Voltage >500 and ≤800 - Pollution Degree 2 - Material Group II | Working Voltage >500 and ≤800 - Pollution Degree 2 - Material Group IIIa/IIIb | Working Voltage >500 and ≤800 - Pollution Degree 3 - Material Group I | Working Voltage >500 and ≤800 - Pollution Degree 3 - Material Group II | Working Voltage >500 and ≤800 - Pollution Degree 3 - Material Group IIIa/IIIb | Working Voltage >800 and ≤1000 - Pollution Degree 1 | Working Voltage >800 and ≤1000 - Pollution Degree 2 - Material Group I | Working Voltage >800 and ≤1000 - Pollution Degree 2 - Material Group II | Working Voltage >800 and ≤1000 - Pollution Degree 2 - Material Group IIIa/IIIb | Working Voltage >800 and ≤1000 - Pollution Degree 3 - Material Group I | Working Voltage >800 and ≤1000 - Pollution Degree 3 - Material Group II | Working Voltage >800 and ≤1000 - Pollution Degree 3 - Material Group IIIa/IIIb | Working Voltage >1000 and ≤1250 - Pollution Degree 1 | Working Voltage >1000 and ≤1250 - Pollution Degree 2 - Material Group I | Working Voltage >1000 and ≤1250 - Pollution Degree 2 - Material Group II | Working Voltage >1000 and ≤1250 - Pollution Degree 2 - Material Group IIIa/IIIb | Working Voltage >1000 and ≤1250 - Pollution Degree 3 - Material Group I | Working Voltage >1000 and ≤1250 - Pollution Degree 3 - Material Group II | Working Voltage >1000 and ≤1250 - Pollution Degree 3 - Material Group IIIa/IIIb | Working Voltage >1250 and ≤1600 - Pollution Degree 1 | Working Voltage >1250 and ≤1600 - Pollution Degree 2 - Material Group I | Working Voltage >1250 and ≤1600 - Pollution Degree 2 - Material Group II | Working Voltage >1250 and ≤1600 - Pollution Degree 2 - Material Group IIIa/IIIb | Working Voltage >1250 and ≤1600 - Pollution Degree 3 - Material Group I | Working Voltage >1250 and ≤1600 - Pollution Degree 3 - Material Group II | Working Voltage >1250 and ≤1600 - Pollution Degree 3 - Material Group IIIa/IIIb | Working Voltage >1600 and ≤2000 - Pollution Degree 1 | Working Voltage >1600 and ≤2000 - Pollution Degree 2 - Material Group I | Working Voltage >1600 and ≤2000 - Pollution Degree 2 - Material Group II | Working Voltage >1600 and ≤2000 - Pollution Degree 2 - Material Group IIIa/IIIb | Working Voltage >1600 and ≤2000 - Pollution Degree 3 - Material Group I | Working Voltage >1600 and ≤2000 - Pollution Degree 3 - Material Group II | Working Voltage >1600 and ≤2000 - Pollution Degree 3 - Material Group IIIa/IIIb | Working Voltage >2000 and ≤2500 - Pollution Degree 1 | Working Voltage >2000 and ≤2500 - Pollution Degree 2 - Material Group I | Working Voltage >2000 and ≤2500 - Pollution Degree 2 - Material Group II | Working Voltage >2000 and ≤2500 - Pollution Degree 2 - Material Group IIIa/IIIb | Working Voltage >2000 and ≤2500 - Pollution Degree 3 - Material Group I | Working Voltage >2000 and ≤2500 - Pollution Degree 3 - Material Group II | Working Voltage >2000 and ≤2500 - Pollution Degree 3 - Material Group IIIa/IIIb | Working Voltage >2500 and ≤3200 - Pollution Degree 1 | Working Voltage >2500 and ≤3200 - Pollution Degree 2 - Material Group I | Working Voltage >2500 and ≤3200 - Pollution Degree 2 - Material Group II | Working Voltage >2500 and ≤3200 - Pollution Degree 2 - Material Group IIIa/IIIb | Working Voltage >2500 and ≤3200 - Pollution Degree 3 - Material Group I | Working Voltage >2500 and ≤3200 - Pollution Degree 3 - Material Group II | Working Voltage >2500 and ≤3200 - Pollution Degree 3 - Material Group IIIa/IIIb | Working Voltage >3200 and ≤4000 - Pollution Degree 1 | Working Voltage >3200 and ≤4000 - Pollution Degree 2 - Material Group I | Working Voltage >3200 and ≤4000 - Pollution Degree 2 - Material Group II | Working Voltage >3200 and ≤4000 - Pollution Degree 2 - Material Group IIIa/IIIb | Working Voltage >3200 and ≤4000 - Pollution Degree 3 - Material Group I | Working Voltage >3200 and ≤4000 - Pollution Degree 3 - Material Group II | Working Voltage >3200 and ≤4000 - Pollution Degree 3 - Material Group IIIa/IIIb | Working Voltage >4000 and ≤5000 - Pollution Degree 1 | Working Voltage >4000 and ≤5000 - Pollution Degree 2 - Material Group I | Working Voltage >4000 and ≤5000 - Pollution Degree 2 - Material Group II | Working Voltage >4000 and ≤5000 - Pollution Degree 2 - Material Group IIIa/IIIb | Working Voltage >4000 and ≤5000 - Pollution Degree 3 - Material Group I | Working Voltage >4000 and ≤5000 - Pollution Degree 3 - Material Group II | Working Voltage >4000 and ≤5000 - Pollution Degree 3 - Material Group IIIa/IIIb | Working Voltage >5000 and ≤6300 - Pollution Degree 1 | Working Voltage >5000 and ≤6300 - Pollution Degree 2 - Material Group I | Working Voltage >5000 and ≤6300 - Pollution Degree 2 - Material Group II | Working Voltage >5000 and ≤6300 - Pollution Degree 2 - Material Group IIIa/IIIb | Working Voltage >5000 and ≤6300 - Pollution Degree 3 - Material Group I | Working Voltage >5000 and ≤6300 - Pollution Degree 3 - Material Group II | Working Voltage >5000 and ≤6300 - Pollution Degree 3 - Material Group IIIa/IIIb | Working Voltage >6300 and ≤8000 - Pollution Degree 1 | Working Voltage >6300 and ≤8000 - Pollution Degree 2 - Material Group I | Working Voltage >6300 and ≤8000 - Pollution Degree 2 - Material Group II | Working Voltage >6300 and ≤8000 - Pollution Degree 2 - Material Group IIIa/IIIb | Working Voltage >6300 and ≤8000 - Pollution Degree 3 - Material Group I | Working Voltage >6300 and ≤8000 - Pollution Degree 3 - Material Group II | Working Voltage >6300 and ≤8000 - Pollution Degree 3 - Material Group IIIa/IIIb | Working Voltage >8000 and ≤10000 - Pollution Degree 1 | Working Voltage >8000 and ≤10000 - Pollution Degree 2 - Material Group I | Working Voltage >8000 and ≤10000 - Pollution Degree 2 - Material Group II | Working Voltage >8000 and ≤10000 - Pollution Degree 2 - Material Group IIIa/IIIb | Working Voltage >8000 and ≤10000 - Pollution Degree 3 - Material Group I | Working Voltage >8000 and ≤10000 - Pollution Degree 3 - Material Group II | Working Voltage >8000 and ≤10000 - Pollution Degree 3 - Material Group IIIa/IIIb | Working Voltage >10000 and ≤12500 - Pollution Degree 1 | Working Voltage >10000 and ≤12500 - Pollution Degree 2 - Material Group I | Working Voltage >10000 and ≤12500 - Pollution Degree 2 - Material Group II | Working Voltage >10000 and ≤12500 - Pollution Degree 2 - Material Group IIIa/IIIb | Working Voltage >10000 and ≤12500 - Pollution Degree 3 - Material Group I | Working Voltage >10000 and ≤12500 - Pollution Degree 3 - Material Group II | Working Voltage >10000 and ≤12500 - Pollution Degree 3 - Material Group IIIa/IIIb | Working Voltage ≤10 - Pollution Degree 1 | Working Voltage ≤10 - Pollution Degree 2 - Material Group I | Working Voltage ≤10 - Pollution Degree 2 - Material Group II | Working Voltage ≤10 - Pollution Degree 2 - Material Group IIIa/IIIb | Working Voltage ≤10 - Pollution Degree 3 - Material Group I | Working Voltage ≤10 - Pollution Degree 3 - Material Group II | Working Voltage ≤10 - Pollution Degree 3 - Material Group IIIa/IIIb | Working Voltage 50 - Pollution Degree 1 | Working Voltage50 - Pollution Degree 2 - Material Group I | Working Voltage 50 - Pollution Degree 2 - Material Group II | Working Voltage 50 - Pollution Degree 2 - Material Group IIIa/IIIb | Working Voltage 50 - Pollution Degree 3 - Material Group I | Working Voltage 50 - Pollution Degree 3 - Material Group II | Working Voltage 50 - Pollution Degree 3 - Material Group IIIa/IIIb | Working Voltage125 - Pollution Degree 1 | Working Voltage 125 - Pollution Degree 2 - Material Group I | Working Voltage 125 - Pollution Degree 2 - Material Group II | Working Voltage 125 - Pollution Degree 2 - Material Group IIIa/IIIb | Working Voltage 125 - Pollution Degree 3 - Material Group I | Working Voltage 125 - Pollution Degree 3 - Material Group II | Working Voltage 125 - Pollution Degree 3 - Material Group IIIa/IIIb | Working Voltage 250 - Pollution Degree 1 | Working Voltage 250 - Pollution Degree 2 - Material Group I | Working Voltage 250 - Pollution Degree 2 - Material Group II | Working Voltage 250 - Pollution Degree 2 - Material Group IIIa/IIIb | Working Voltage 250 - Pollution Degree 3 - Material Group I | Working Voltage 250 - Pollution Degree 3 - Material Group II | Working Voltage 250 - Pollution Degree 3 - Material Group IIIa/IIIb | Working Voltage 400 - Pollution Degree 1 | Working Voltage 400 - Pollution Degree 2 - Material Group I | Working Voltage 400 - Pollution Degree 2 - Material Group II | Working Voltage 400 - Pollution Degree 2 - Material Group IIIa/IIIb | Working Voltage 400 - Pollution Degree 3 - Material Group I | Working Voltage 400 - Pollution Degree 3 - Material Group II | Working Voltage 400 - Pollution Degree 3 - Material Group IIIa/IIIb | Working Voltage 500 - Pollution Degree 1 | Working Voltage 500 - Pollution Degree 2 - Material Group I | Working Voltage 500 - Pollution Degree 2 - Material Group II | Working Voltage 500 - Pollution Degree 2 - Material Group IIIa/IIIb | Working Voltage 500 - Pollution Degree 3 - Material Group I | Working Voltage 500 - Pollution Degree 3 - Material Group II | Working Voltage 500 - Pollution Degree 3 - Material Group IIIa/IIIb | Working Voltage >630 and ≤800 - Pollution Degree 1 | Working Voltage >630 and ≤800 - Pollution Degree 2 - Material Group I | Working Voltage >630 and ≤800 - Pollution Degree 2 - Material Group II | Working Voltage >630 and ≤800 - Pollution Degree 2 - Material Group IIIa/IIIb | Working Voltage >630 and ≤800 - Pollution Degree 3 - Material Group I | Working Voltage >630 and ≤800 - Pollution Degree 3 - Material Group II | Working Voltage >630 and ≤800 - Pollution Degree 3 - Material Group IIIa/IIIb | Working Voltage >800 and ≤1000 - Pollution Degree 1 | Working Voltage >800 and ≤1000 - Pollution Degree 2 - Material Group I | Working Voltage >800 and ≤1000 - Pollution Degree 2 - Material Group II | Working Voltage >800 and ≤1000 - Pollution Degree 2 - Material Group IIIa/IIIb | Working Voltage >800 and ≤1000 - Pollution Degree 3 - Material Group I | Working Voltage >800 and ≤1000 - Pollution Degree 3 - Material Group II | Working Voltage >800 and ≤1000 - Pollution Degree 3 - Material Group IIIa/IIIb | Working Voltage >1000 and ≤1250 - Pollution Degree 1 | Working Voltage >1000 and ≤1250 - Pollution Degree 2 - Material Group I | Working Voltage >1000 and ≤1250 - Pollution Degree 2 - Material Group II | Working Voltage >1000 and ≤1250 - Pollution Degree 2 - Material Group IIIa/IIIb | Working Voltage >1000 and ≤1250 - Pollution Degree 3 - Material Group I | Working Voltage >1000 and ≤1250 - Pollution Degree 3 - Material Group II | Working Voltage >1000 and ≤1250 - Pollution Degree 3 - Material Group IIIa/IIIb | Working Voltage >1250 and ≤1600 - Pollution Degree 1 | Working Voltage >1250 and ≤1600 - Pollution Degree 2 - Material Group I | Working Voltage >1250 and ≤1600 - Pollution Degree 2 - Material Group II | Working Voltage >1250 and ≤1600 - Pollution Degree 2 - Material Group IIIa/IIIb | Working Voltage >1250 and ≤1600 - Pollution Degree 3 - Material Group I | Working Voltage >1250 and ≤1600 - Pollution Degree 3 - Material Group II | Working Voltage >1250 and ≤1600 - Pollution Degree 3 - Material Group IIIa/IIIb | Working Voltage >1600 and ≤2000 - Pollution Degree 1 | Working Voltage >1600 and ≤2000 - Pollution Degree 2 - Material Group I | Working Voltage >1600 and ≤2000 - Pollution Degree 2 - Material Group II | Working Voltage >1600 and ≤2000 - Pollution Degree 2 - Material Group IIIa/IIIb | Working Voltage >1600 and ≤2000 - Pollution Degree 3 - Material Group I | Working Voltage >1600 and ≤2000 - Pollution Degree 3 - Material Group II | Working Voltage >1600 and ≤2000 - Pollution Degree 3 - Material Group IIIa/IIIb | Working Voltage >2000 and ≤2500 - Pollution Degree 1 | Working Voltage >2000 and ≤2500 - Pollution Degree 2 - Material Group I | Working Voltage >2000 and ≤2500 - Pollution Degree 2 - Material Group II | Working Voltage >2000 and ≤2500 - Pollution Degree 2 - Material Group IIIa/IIIb | Working Voltage >2000 and ≤2500 - Pollution Degree 3 - Material Group I | Working Voltage >2000 and ≤2500 - Pollution Degree 3 - Material Group II | Working Voltage >2000 and ≤2500 - Pollution Degree 3 - Material Group IIIa/IIIb | Working Voltage >2500 and ≤3200 - Pollution Degree 1 | Working Voltage >2500 and ≤3200 - Pollution Degree 2 - Material Group I | Working Voltage >2500 and ≤3200 - Pollution Degree 2 - Material Group II | Working Voltage >2500 and ≤3200 - Pollution Degree 2 - Material Group IIIa/IIIb | Working Voltage >2500 and ≤3200 - Pollution Degree 3 - Material Group I | Working Voltage >2500 and ≤3200 - Pollution Degree 3 - Material Group II | Working Voltage >2500 and ≤3200 - Pollution Degree 3 - Material Group IIIa/IIIb | Working Voltage >3200 and ≤4000 - Pollution Degree 1 | Working Voltage >3200 and ≤4000 - Pollution Degree 2 - Material Group I | Working Voltage >3200 and ≤4000 - Pollution Degree 2 - Material Group II | Working Voltage >3200 and ≤4000 - Pollution Degree 2 - Material Group IIIa/IIIb | Working Voltage >3200 and ≤4000 - Pollution Degree 3 - Material Group I | Working Voltage >3200 and ≤4000 - Pollution Degree 3 - Material Group II | Working Voltage >3200 and ≤4000 - Pollution Degree 3 - Material Group IIIa/IIIb | Working Voltage >4000 and ≤5000 - Pollution Degree 1 | Working Voltage >4000 and ≤5000 - Pollution Degree 2 - Material Group I | Working Voltage >4000 and ≤5000 - Pollution Degree 2 - Material Group II | Working Voltage >4000 and ≤5000 - Pollution Degree 2 - Material Group IIIa/IIIb | Working Voltage >4000 and ≤5000 - Pollution Degree 3 - Material Group I | Working Voltage >4000 and ≤5000 - Pollution Degree 3 - Material Group II | Working Voltage >4000 and ≤5000 - Pollution Degree 3 - Material Group IIIa/IIIb | Working Voltage >5000 and ≤6300 - Pollution Degree 1 | Working Voltage >5000 and ≤6300 - Pollution Degree 2 - Material Group I | Working Voltage >5000 and ≤6300 - Pollution Degree 2 - Material Group II | Working Voltage >5000 and ≤6300 - Pollution Degree 2 - Material Group IIIa/IIIb | Working Voltage >5000 and ≤6300 - Pollution Degree 3 - Material Group I | Working Voltage >5000 and ≤6300 - Pollution Degree 3 - Material Group II | Working Voltage >5000 and ≤6300 - Pollution Degree 3 - Material Group IIIa/IIIb | Working Voltage >6300 and ≤8000 - Pollution Degree 1 | Working Voltage >6300 and ≤8000 - Pollution Degree 2 - Material Group I | Working Voltage >6300 and ≤8000 - Pollution Degree 2 - Material Group II | Working Voltage >6300 and ≤8000 - Pollution Degree 2 - Material Group IIIa/IIIb | Working Voltage >6300 and ≤8000 - Pollution Degree 3 - Material Group I | Working Voltage >6300 and ≤8000 - Pollution Degree 3 - Material Group II | Working Voltage >6300 and ≤8000 - Pollution Degree 3 - Material Group IIIa/IIIb | Working Voltage >8000 and ≤10000 - Pollution Degree 1 | Working Voltage >8000 and ≤10000 - Pollution Degree 2 - Material Group I | Working Voltage >8000 and ≤10000 - Pollution Degree 2 - Material Group II | Working Voltage >8000 and ≤10000 - Pollution Degree 2 - Material Group IIIa/IIIb | Working Voltage >8000 and ≤10000 - Pollution Degree 3 - Material Group I | Working Voltage >8000 and ≤10000 - Pollution Degree 3 - Material Group II | Working Voltage >8000 and ≤10000 - Pollution Degree 3 - Material Group IIIa/IIIb | Working Voltage >10000 and ≤12500 - Pollution Degree 1 | Working Voltage >10000 and ≤12500 - Pollution Degree 2 - Material Group I | Working Voltage >10000 and ≤12500 - Pollution Degree 2 - Material Group II | Working Voltage >10000 and ≤12500 - Pollution Degree 2 - Material Group IIIa/IIIb | Working Voltage >10000 and ≤12500 - Pollution Degree 3 - Material Group I | Working Voltage >10000 and ≤12500 - Pollution Degree 3 - Material Group II | Working Voltage >10000 and ≤12500 - Pollution Degree 3 - Material Group IIIa/IIIb
THIS ROW TO BE LEFT BLANK
4250 | 0 | 0 | 2025 | 0 | Electric Food-Mixers (Liquidizers and Grinders) and Centrifugal Juicers | Electrical | Qualitative | Cl .6 | Classification | Yes | Mandatory | Appliances shall be of one of the following classes with respect to protection against electric shock: class 0, class 0I, class I, class II, class III | IPXX | Class of Appliance | Cl.6.1 | 302-1 | 1 | NOT TO BE FILLED
4250 | 0 | 0 | 2025 | 0 | Electric Food-Mixers (Liquidizers and Grinders) and Centrifugal Juicers | Electrical | Qualitative | Cl .6 | Classification | Yes | Mandatory | Appliances shall have the appropriate degree of protection against harmful ingress of water | IPXX | Protection against moisture | Cl.6.2 | 302-1 | 2
4250 | 0 | 0 | 2025 | 0 | Electric Food-Mixers (Liquidizers and Grinders) and Centrifugal Juicers | Electrical | Qualitative | Cl.7.1 a) | Marking and Instructions | Yes | Mandatory | Appliances shall be marked with the: rated voltage or rated voltage range in volts; | Satisfactory/Unsatisfactory |  | Cl.7.1 | 302 -1 | 1
4250 | 0 | 0 | 2025 | 0 | Electric Food-Mixers (Liquidizers and Grinders) and Centrifugal Juicers | Electrical | Qualitative | Cl.7.1 b) | Marking and Instructions | Yes | Mandatory | symbol for nature of supply, unless the rated frequency is marked; | Satisfactory/Unsatisfactory |  | Cl.7.1 | 302 -1 | 2
4250 | 0 | 0 | 2025 | 0 | Electric Food-Mixers (Liquidizers and Grinders) and Centrifugal Juicers | Electrical | Qualitative | Cl.7.1 c) | Marking and Instructions | Yes | Mandatory | rated power input in watts or rated current in amperes; | Satisfactory/Unsatisfactory |  | Cl.7.1 | 302 -1 | 3
4250 | 0 | 0 | 2025 | 0 | Electric Food-Mixers (Liquidizers and Grinders) and Centrifugal Juicers | Electrical | Qualitative | Cl.7.1 d) | Marking and Instructions | Yes | Mandatory | name, trade mark or identification mark of the manufacturer or responsible vendor; | Satisfactory/Unsatisfactory |  | Cl.7.1 | 302 -1 | 4
4250 | 0 | 0 | 2025 | 0 | Electric Food-Mixers (Liquidizers and Grinders) and Centrifugal Juicers | Electrical | Qualitative | Cl.7.1 e) | Marking and Instructions | Yes | Mandatory | model or type reference; | Satisfactory/Unsatisfactory |  | Cl.7.1 | 302 -1 | 5
4250 | 0 | 0 | 2025 | 0 | Electric Food-Mixers (Liquidizers and Grinders) and Centrifugal Juicers | Electrical | Qualitative | Cl.7.1 f) | Marking and Instructions | Yes | Mandatory | symbol for class II appliances only; | Satisfactory/Unsatisfactory |  | Cl.7.1 | 302 -1 | 6
4250 | 0 | 0 | 2025 | 0 | Electric Food-Mixers (Liquidizers and Grinders) and Centrifugal Juicers | Electrical | Qualitative | Cl.7.1 g) | Marking and Instructions | Yes | Mandatory | IP number according to degree of protection against ingress of water, other than IPX0; | Satisfactory/Unsatisfactory |  | Cl.7.1 | 302 -1 | 7
4250 | 0 | 0 | 2025 | 0 | Electric Food-Mixers (Liquidizers and Grinders) and Centrifugal Juicers | Electrical | Qualitative | Cl.7.1 h) | Marking and Instructions | Yes | Mandatory | Country of manufacture | Satisfactory/Unsatisfactory |  | Cl.7.1 | 302 -1 | 8
4250 | 0 | 0 | 2025 | 0 | Electric Food-Mixers (Liquidizers and Grinders) and Centrifugal Juicers | Electrical | Qualitative | Cl.7.2 | Marking and Instructions | Yes | Mandatory | Stationary appliances for multiple supply shall be marked with the substance of the following: Warning: Before obtaining access to terminals, all supply circuits must be disconnected. | Satisfactory/Unsatisfactory |  | Cl.7.2 | 302-1 | 1
4250 | 0 | 0 | 2025 | 0 | Electric Food-Mixers (Liquidizers and Grinders) and Centrifugal Juicers | Electrical | Qualitative | Cl.7.2 a) | Marking and Instructions | Yes | Mandatory | Each appliance shall be accompanied by a digital and/or physical instruction booklet containing the following information: Precautions 1) While positioning of the appliance, and | Satisfactory/Unsatisfactory |  |  | 4250 | 2
4250 | 0 | 0 | 2025 | 0 | Electric Food-Mixers (Liquidizers and Grinders) and Centrifugal Juicers | Electrical | Qualitative | Cl.7.2 a) | Marking and Instructions | Yes | Mandatory | Precautions 2) Before switching on the appliance. | Satisfactory/Unsatisfactory
4250 | 0 | 0 | 2025 | 0 | Electric Food-Mixers (Liquidizers and Grinders) and Centrifugal Juicers | Electrical | Qualitative | Cl.7.2 b) | Marking and Instructions | Yes | Mandatory | Warning 1) About the parts of the appliance which shall not be brought into contact with liquids; | Satisfactory/Unsatisfactory |  |  | 4250 | 3
4250 | 0 | 0 | 2025 | 0 | Electric Food-Mixers (Liquidizers and Grinders) and Centrifugal Juicers | Electrical | Qualitative | Cl.7.2 b) | Marking and Instructions | Yes | Mandatory | Warning 2) About keeping away from moving parts; and | Satisfactory/Unsatisfactory
4250 | 0 | 0 | 2025 | 0 | Electric Food-Mixers (Liquidizers and Grinders) and Centrifugal Juicers | Electrical | Qualitative | Cl.7.2 b) | Marking and Instructions | Yes | Mandatory | Warning 3) About running the appliance empty, if necessary. | Satisfactory/Unsatisfactory
4250 | 0 | 0 | 2025 | 0 | Electric Food-Mixers (Liquidizers and Grinders) and Centrifugal Juicers | Electrical | Qualitative | Cl.7.2 c) | Marking and Instructions | Yes | Mandatory | Instructions 1) For assembling and dismantling the bowl for cleaning and servicing; | Satisfactory/Unsatisfactory |  |  | 4250 | 4
4250 | 0 | 0 | 2025 | 0 | Electric Food-Mixers (Liquidizers and Grinders) and Centrifugal Juicers | Electrical | Qualitative | Cl.7.2 c) | Marking and Instructions | Yes | Mandatory | Instructions 2) Type of supply to which the appliance may be connected and instructions for electrical connections; | Satisfactory/Unsatisfactory
4250 | 0 | 0 | 2025 | 0 | Electric Food-Mixers (Liquidizers and Grinders) and Centrifugal Juicers | Electrical | Qualitative | Cl.7.2 c) | Marking and Instructions | Yes | Mandatory | Instructions 3) Don’t insert finger or any other object when the machine is in operation or connected with supply mains; | Satisfactory/Unsatisfactory
4250 | 0 | 0 | 2025 | 0 | Electric Food-Mixers (Liquidizers and Grinders) and Centrifugal Juicers | Electrical | Qualitative | Cl.7.2 c) | Marking and Instructions | Yes | Mandatory | Instructions 4) Instructions to the affect that after every use of food-mixer/juicers, pour warm water into the bowl to remove left overmaterial, especially sticky substances, so that the cutter will rotate freely during the subsequent use; and | Satisfactory/Unsatisfactory
4250 | 0 | 0 | 2025 | 0 | Electric Food-Mixers (Liquidizers and Grinders) and Centrifugal Juicers | Electrical | Qualitative | Cl.7.2 c) | Marking and Instructions | Yes | Mandatory | Instructions 5) The manufacturer may include instructions stating that the machine may be overhauled at least once in a year so that its useful life is increased. | Satisfactory/Unsatisfactory
4250 | 0 | 0 | 2025 | 0 | Electric Food-Mixers (Liquidizers and Grinders) and Centrifugal Juicers | Electrical | Qualitative | Cl.7.2 d) | Marking and Instructions | Yes | Mandatory | Directions to switch off when the motor stalls or smoke emanates from the appliance, and. | Satisfactory/Unsatisfactory |  |  | 4250 | 5
4250 | 0 | 0 | 2025 | 0 | Electric Food-Mixers (Liquidizers and Grinders) and Centrifugal Juicers | Electrical | Qualitative | Cl.7.2 e) | Marking and Instructions | Yes | Mandatory | Guide for operation, giving maximum quantity per loading and in the case of multi-speed appliances speed/control positions suitable for various operations. | Satisfactory/Unsatisfactory |  |  | 4250 | 6
4250 | 0 | 0 | 2025 | 0 | Electric Food-Mixers (Liquidizers and Grinders) and Centrifugal Juicers | Electrical | Qualitative | Cl.7.1 | Marking and Instructions | Yes | Mandatory | Appliances having a range of rated values and which can be operated without adjustment throughout the range shall be marked with the lower and upper limits of the range separated by a hyphen. Appliances having different rated values and which have to be adjusted for use at a particular value by the user or installer shall be marked with the different values separated by an oblique stroke. This requirement is also applicable to appliances with provision for connection to both single-phase and multi-phase supplies (Unit: Rated values (W, V, A) ). | Satisfactory/Unsatisfactory |  | Cl.7.3 | 302-1 | 9
4250 | 0 | 0 | 2025 | 0 | Electric Food-Mixers (Liquidizers and Grinders) and Centrifugal Juicers | Electrical | Qualitative | Cl.7.3 | Marking and Instructions | Yes | Mandatory | If the appliance is delivered with alternative accessories, the rated input shall correspond to the most unfavorable accessories, and speed setting (Unit: Rated values (W, V, A) ). | Satisfactory/Unsatisfactory
4250 | 0 | 0 | 2025 | 0 | Electric Food-Mixers (Liquidizers and Grinders) and Centrifugal Juicers | Electrical | Qualitative | Cl.7.1 | Marking and Instructions | Yes | Mandatory | If the appliance can be adjusted for different rated voltages or rated frequencies, the voltage or the frequency to which the appliance is adjusted shall be clearly discernible. If frequent changes in voltage setting or frequency setting are not required, this requirement is considered to be met if the rated voltage or rated frequency to which the appliance is to be adjusted can be determined from a wiring diagram fixed to the appliance. | Satisfactory/Unsatisfactory |  | Cl.7.4 | 302-1 | 10
4250 | 0 | 0 | 2025 | 0 | Electric Food-Mixers (Liquidizers and Grinders) and Centrifugal Juicers | Electrical | Qualitative | Cl.7.4 | Marking and Instructions | Yes | Mandatory | The ‘on’ or ‘off’ or both positions of the control switch shall be clearly marked. If any speed control device is provided, the various positions shall be clearly and indelibly marked. | Satisfactory/Unsatisfactory
4250 | 0 | 0 | 2025 | 0 | Electric Food-Mixers (Liquidizers and Grinders) and Centrifugal Juicers | Electrical | Qualitative | Cl.7.1 | Marking and Instructions | Yes | Mandatory | For appliances marked with more than one rated voltage or with one or more voltage ranges, the rated power input or rated current for each of these voltages or ranges shall be marked. | Satisfactory/Unsatisfactory |  | Cl.7.5 | 302-1 | 11
4250 | 0 | 0 | 2025 | 0 | Electric Food-Mixers (Liquidizers and Grinders) and Centrifugal Juicers | Electrical | Qualitative | Cl.7.5 | Marking and Instructions | Yes | Mandatory | Accessories sold separately by the appliance manufacturer shall be accompanied by an instructions sheet giving all relevant information unless it is included in the manufacturer’s instructions for the appliance. | Satisfactory/Unsatisfactory
4250 | 0 | 0 | 2025 | 0 | Electric Food-Mixers (Liquidizers and Grinders) and Centrifugal Juicers | Electrical | Qualitative | Cl.7.1 | Marking and Instructions | Yes | Mandatory | When symbols are used they shall be in accordance with Cl. 7.6 of IS 302-1:2008. | Satisfactory/Unsatisfactory |  | Cl.7.6 | 302-1 | 12
4250 | 0 | 0 | 2025 | 0 | Electric Food-Mixers (Liquidizers and Grinders) and Centrifugal Juicers | Electrical | Qualitative | Cl.7.6 | Marking and Instructions | Yes | Mandatory | The product(s) conforming to the requirements of this standard may be certified as per the conformity assessment schemes under the provisions of the Bureau of Indian Standards Act, 2016 and the Rules and Regulations framed thereunder, and the products may be marked with the Standard Mark | Satisfactory/Unsatisfactory |  |  | 4250
4250 | 0 | 0 | 2025 | 0 | Electric Food-Mixers (Liquidizers and Grinders) and Centrifugal Juicers | Electrical | Qualitative | Cl.7.1 | Marking and Instructions | Yes | Mandatory | Appliances to be connected to more than two supply conductors a appliances for multiple supply shall have a connection diagram fixed to them, unless the correct mode of connection is obvious. | Satisfactory/Unsatisfactory |  | Cl.7.7 | 302-1 | 13
4250 | 0 | 0 | 2025 | 0 | Electric Food-Mixers (Liquidizers and Grinders) and Centrifugal Juicers | Electrical | Qualitative | Cl.7.1 | Marking and Instructions | Yes | Mandatory | Except for type Z attachment, terminals used for connection to the supply mains shall be indicated as follows | Satisfactory/Unsatisfactory |  | Cl.7.8 | 302-1 | 14
4250 | 0 | 0 | 2025 | 0 | Electric Food-Mixers (Liquidizers and Grinders) and Centrifugal Juicers | Electrical | Qualitative | Cl.7.1 a) | Marking and Instructions | Yes | Mandatory | Terminals intended exclusively for the neutral conductor shall be indicated by the letter N | Satisfactory/Unsatisfactory |  | Cl.7.8 | 302-1 | 15
4250 | 0 | 0 | 2025 | 0 | Electric Food-Mixers (Liquidizers and Grinders) and Centrifugal Juicers | Electrical | Qualitative | Cl.7.1 b) | Marking and Instructions | Yes | Mandatory | protective earthing terminals shall be indicated by symbol specified in 7.6 | Satisfactory/Unsatisfactory |  | Cl.7.8 | 302-1 | 16
4250 | 0 | 0 | 2025 | 0 | Electric Food-Mixers (Liquidizers and Grinders) and Centrifugal Juicers | Electrical | Qualitative | Cl.7.1 | Marking and Instructions | Yes | Mandatory | These indications shall not be placed on screws, removable washers or other parts which can be removed when conductors are being connected as per Cl. 7.8 of IS 302-1:2008 | Satisfactory/Unsatisfactory |  | Cl.7.8 | 302-1 | 17
4250 | 0 | 0 | 2025 | 0 | Electric Food-Mixers (Liquidizers and Grinders) and Centrifugal Juicers | Electrical | Qualitative | Cl.7.1 | Marking and Instructions | Yes | Mandatory | Unless it is obviously unnecessary, switches which may give rise to a hazard when operated shall be marked or placed so as to indicate clearly which part of the appliance they control. Indications used for this purpose shall, wherever practicable, be comprehensible without a knowledge of languages or national standards | Satisfactory/Unsatisfactory |  | Cl.7.9 | 302-1 | 18
4250 | 0 | 0 | 2025 | 0 | Electric Food-Mixers (Liquidizers and Grinders) and Centrifugal Juicers | Electrical | Qualitative | Cl.7.1 | Marking and Instructions | Yes | Mandatory | The different positions of switches on stationary appliances and the different positions of controls on all appliances shall be indicated by figures, letters or other visual means. This requirement also applies to switches which are part of a control. | Satisfactory/Unsatisfactory |  | Cl.7.10 | 302-1 | 19
4250 | 0 | 0 | 2025 | 0 | Electric Food-Mixers (Liquidizers and Grinders) and Centrifugal Juicers | Electrical | Qualitative | Cl.7.1 | Marking and Instructions | Yes | Mandatory | If figures are used for indicating the different positions, the off position shall be indicated by the figure 0 and the position for a higher value, such as output, input, speed or cooling effect, Shall be indicated by a higher figure as per Cl. 7.10 of IS 302-1:2008. | Satisfactory/Unsatisfactory |  | Cl.7.10 | 302-1 | 20
4250 | 0 | 0 | 2025 | 0 | Electric Food-Mixers (Liquidizers and Grinders) and Centrifugal Juicers | Electrical | Qualitative | Cl.7.1 | Marking and Instructions | Yes | Mandatory | The figure 0 shall not be used for any other indication unless it is positioned and associated with other numbers so that it does not give rise to confusion with the indication of the off position as per Cl. 7.10 of IS 302-1:2008. | Satisfactory/Unsatisfactory |  | Cl.7.10 | 302-1 | 21
4250 | 0 | 0 | 2025 | 0 | Electric Food-Mixers (Liquidizers and Grinders) and Centrifugal Juicers | Electrical | Qualitative | Cl.7.1 | Marking and Instructions | Yes | Mandatory | Controls intended to be adjusted during installation or in normal use shall be provided with an indication for the direction of adjustment. | Satisfactory/Unsatisfactory |  | Cl.7.11 | 302-1 | 22
4250 | 0 | 0 | 2025 | 0 | Electric Food-Mixers (Liquidizers and Grinders) and Centrifugal Juicers | Electrical | Qualitative | Cl.7.12 | Marking and Instructions | Yes | Mandatory | The instructions shall include the operating times and speed settings for accessories. | Satisfactory/Unsatisfactory |  |  | 4250 | 1
4250 | 0 | 0 | 2025 | 0 | Electric Food-Mixers (Liquidizers and Grinders) and Centrifugal Juicers | Electrical | Qualitative | Cl.7.12 | Marking and Instructions | Yes | Mandatory | The instructions for slicing machines with a base having a plane surface underneath the sliding feed table shall include the substance of the following: ‘This appliance shall be used with the sliding feed table and the piece holder in position unless this is not possible due to the size or shape of the food’. | Satisfactory/Unsatisfactory |  |  | 4250 | 2
4250 | 0 | 0 | 2025 | 0 | Electric Food-Mixers (Liquidizers and Grinders) and Centrifugal Juicers | Electrical | Qualitative | Cl.7.12 | Marking and Instructions | Yes | Mandatory | The instructions for food processors shall warn against misuse. They shall state that care is needed when handling cutting blades, especially when removing the blade from the bowl, emptying the bowl and during cleaning. | Satisfactory/Unsatisfactory |  |  | 4250 | 3
4250 | 0 | 0 | 2025 | 0 | Electric Food-Mixers (Liquidizers and Grinders) and Centrifugal Juicers | Electrical | Qualitative | Cl.7.12 | Marking and Instructions | Yes | Mandatory | The instructions for hand-held blenders shall include the substance of the following: a) Always disconnect the blender from the supply if it is left unattended and before assembling, disassembling or cleaning; and b) Do not allow children to use the blender without supervision. | Satisfactory/Unsatisfactory |  |  | 4250 | 4
4250 | 0 | 0 | 2025 | 0 | Electric Food-Mixers (Liquidizers and Grinders) and Centrifugal Juicers | Electrical | Qualitative | Cl.7.12 | Marking and Instructions | Yes | Mandatory | Accessories, other than those supplied with the appliance, shall include instructions for their safe use. | Satisfactory/Unsatisfactory |  |  |  | 5
4250 | 0 | 0 | 2025 | 0 | Electric Food-Mixers (Liquidizers and Grinders) and Centrifugal Juicers | Electrical | Qualitative | Cl.7.1 | Marking and Instructions | Yes | Mandatory | Instructions shall be provided in hard copy form with the appliance so that the appliance can be used safely | Satisfactory/Unsatisfactory |  | Cl.7.12 | 302-1 | 23
4250 | 0 | 0 | 2025 | 0 | Electric Food-Mixers (Liquidizers and Grinders) and Centrifugal Juicers | Electrical | Qualitative | Cl.7.1 | Marking and Instructions | Yes | Mandatory | If it is necessary to take precautions during installation of the appliance, appropriate details shall be given | Satisfactory/Unsatisfactory |  | Cl.7.12.1 | 302-1 | 24
4250 | 0 | 0 | 2025 | 0 | Electric Food-Mixers (Liquidizers and Grinders) and Centrifugal Juicers | Electrical | Qualitative | Cl.7.1 | Marking and Instructions | Yes | Mandatory | If a stationary appliance is not fitted with a supply cord and a plug, or with other means for disconnection from the supply mains having a contact separation in all poles that provide full disconnection under overvoltage category III conditions, the instructions shall state that means for disconnection must be incorporated in the fixed wiring in accordance with the wiring rules. | Satisfactory/Unsatisfactory |  | Cl.7.12.2 | 302-1 | 25
4250 | 0 | 0 | 2025 | 0 | Electric Food-Mixers (Liquidizers and Grinders) and Centrifugal Juicers | Electrical | Qualitative | Cl.7.1 | Marking and Instructions | Yes | Mandatory | If the insulation of the fixed wiring supplying an appliance for permanent connection to the supply mains can come into contact with parts having temperature rise exceeding 50 K during the test of Clause 11, the instructions shall state that the fixed wiring insulation must be protected, for example, by insulating sleeving having an appropriate temperature rating | Satisfactory/Unsatisfactory |  | Cl.7.12.3 | 302-1 | 26
4250 | 0 | 0 | 2025 | 0 | Electric Food-Mixers (Liquidizers and Grinders) and Centrifugal Juicers | Electrical | Qualitative | Cl.7.1 | Marking and Instructions | Yes | Mandatory | The instructions for built-in appliances shall include information with regard to the following: – dimensions of the space to be provided for the appliance; – dimensions and position of the means for supporting and fixing the appliance within this space; – minimum distances between the various parts of the appliance and the surrounding structure; – minimum dimensions of ventilating openings and their correct arrangement; – connection of the appliance to the supply mains and the interconnection of any separate components; – necessity to allow disconnection of the appliance from the supply after installation, unless the appliance incorporates a switch complying with 24.3. Thedisconnection may be achieved by having the plug accessible or by incorporating a switch in the fixed wiring in accordance with the wiring rules. | Satisfactory/Unsatisfactory |  | Cl.7.12.4 | 302-1 | 27
4250 | 0 | 0 | 2025 | 0 | Electric Food-Mixers (Liquidizers and Grinders) and Centrifugal Juicers | Electrical | Qualitative | Cl.7.1 | Marking and Instructions | Yes | Mandatory | For appliances with type X attachment having a specially prepared cord, the instructions shall contain the substance of the following: If the supply cord is damaged, it must be replaced by a special cord or assembly available from the manufacturer or its service agent. For appliances with type Y attachment, the instructions shall contain the substance of the following: If the supply cord is damaged, it must be replaced by the manufacturer, its service agent or similarly qualified persons in order to avoid a hazard. For appliances with type Z attachment, the instructions shall contain the substance of the following: The supply cord cannot be replaced. If the cord is damaged, the appliance should be scrapped. If a cord set is required to be provided with the appliance according to Subclause 22.58, the instructions shall contain the substance of the following: If the cord set is damaged, it must be replaced by a special cord set available from the manufacturer or its service agent. Compliance is checked by inspection | Satisfactory/Unsatisfactory |  | Cl.7.12.5 | 302-1 | 28
4250 | 0 | 0 | 2025 | 0 | Electric Food-Mixers (Liquidizers and Grinders) and Centrifugal Juicers | Electrical | Qualitative | Cl.7.1 | Marking and Instructions | Yes | Mandatory | If a non-self-resetting thermal cut-out is required in order to comply with this standard, then the instructions for appliances incorporating a non-self-resetting thermal cutout that is reset by disconnection of the supply mains shall contain the substance of the following: CAUTION: In order to avoid a hazard due to inadvertent resetting of the thermal cut-out, this appliance must not be supplied through an external switching device, such as a timer, or connected to a circuit that is regularly switched on and off by the utility. Compliance is checked by inspection | Satisfactory/Unsatisfactory |  | Cl.7.12.6 | 302-1 | 29
4250 | 0 | 0 | 2025 | 0 | Electric Food-Mixers (Liquidizers and Grinders) and Centrifugal Juicers | Electrical | Qualitative | Cl.7.1 | Marking and Instructions | Yes | Mandatory | If a non-self-resetting thermal cut-out is required in order to comply with this standard, then the instructions for appliances incorporating a non-self-resetting thermal cutout that is reset by disconnection of the supply mains shall contain the substance of the following: CAUTION: In order to avoid a hazard due to inadvertent resetting of the thermal cut-out, this appliance must not be supplied through an external switching device, such as a timer, or connected to a circuit that is regularly switched on and off by the utility. Compliance is checked by inspection | Satisfactory/Unsatisfactory |  | Cl.7.12.7 | 302-1 | 30
4250 | 0 | 0 | 2025 | 0 | Electric Food-Mixers (Liquidizers and Grinders) and Centrifugal Juicers | Electrical | Qualitative | Cl.7.1 | Marking and Instructions | Yes | Mandatory | The instructions for appliances connected to the water mains shall state: – the maximum inlet water pressure, in pascals; – the minimum inlet water pressure, in pascals, if this is necessary for the correct operation of the appliance. The instructions for appliances connected to the water mains by detachable hose-sets shall state that the new hose-sets supplied with the appliance are to be used and that old hose-sets should not be reused. Compliance is checked by inspection | Satisfactory/Unsatisfactory |  | Cl.7.12.8 | 302-1 | 31
4250 | 0 | 0 | 2025 | 0 | Electric Food-Mixers (Liquidizers and Grinders) and Centrifugal Juicers | Electrical | Qualitative | Cl.7.1 | Marking and Instructions | Yes | Mandatory | Instructions and other text required by this standard shall be written in an official language of the country in which the appliance is to be sold. Compliance is checked by inspection. | Satisfactory/Unsatisfactory |  | Cl.7.13 | 302-1 | 32
4250 | 0 | 0 | 2025 | 0 | Electric Food-Mixers (Liquidizers and Grinders) and Centrifugal Juicers | Electrical | Qualitative | Cl.7.1 | Marking and Instructions | Yes | Mandatory | The markings required by this standard shall be clearly legible. | Satisfactory/Unsatisfactory |  | Cl.7.14 | 302-1 | 33
4250 | 0 | 0 | 2025 | 0 | Electric Food-Mixers (Liquidizers and Grinders) and Centrifugal Juicers | Electrical | Qualitative | Cl.7.1 | Marking and Instructions | Yes | Mandatory | After all the tests of this standard, the marking shall be clearly legible. It shall not be easily possible to remove marking plates nor shall they show curling. | Satisfactory/Unsatisfactory |  | Cl.7.14 | 302-1 | 34
4250 | 0 | 0 | 2025 | 0 | Electric Food-Mixers (Liquidizers and Grinders) and Centrifugal Juicers | Electrical | Qualitative | Cl.7.1 | Marking and Instructions | Yes | Mandatory | The markings specified in 7.1 to 7.5 shall be on a main part of the appliance as per clause | Satisfactory/Unsatisfactory |  | Cl.7.15 | 302-1 | 35
4250 | 0 | 0 | 2025 | 0 | Electric Food-Mixers (Liquidizers and Grinders) and Centrifugal Juicers | Electrical | Qualitative | Cl.7.1 | Marking and Instructions | Yes | Mandatory | Markings on the appliance shall be clearly discernible from the outside of the appliance but if necessary after removal of a cover. For portable appliances it shall be possible to remove or open this cover without the aid of a tool as per Cl. 7.15 of IS 302-1:2008 | Satisfactory/Unsatisfactory |  | Cl.7.15 | 302-1 | 36
4250 | 0 | 0 | 2025 | 0 | Electric Food-Mixers (Liquidizers and Grinders) and Centrifugal Juicers | Electrical | Qualitative | Cl.7.1 | Marking and Instructions | Yes | Mandatory | For stationary appliances at least the name or trade mark or identification mark of the manufacturer or responsible vendor and the model or type reference shall be visible when the appliance is installed as in normal use. These markings may be beneath a detachable cover. Other markings may be beneath a cover only if they are near to the terminals. For fixed appliances, this requirement applies after the appliance has been installed according to the instructions provided with the appliance as per Cl. 7.15 of IS 302-1:2008 | Satisfactory/Unsatisfactory |  | Cl.7.15 | 302-1 | 337
4250 | 0 | 0 | 2025 | 0 | Electric Food-Mixers (Liquidizers and Grinders) and Centrifugal Juicers | Electrical | Qualitative | Cl.7.1 | Marking and Instructions | Yes | Mandatory | Indications for switches and controls shall be placed on or near these components. They shall not be placed on parts which can be positioned or repositioned in such a way that the marking is misleading as per Cl. 7.15 of IS 302-1:2008 | Satisfactory/Unsatisfactory |  | Cl.7.15 | 302-1 | 38
4250 | 0 | 0 | 2025 | 0 | Electric Food-Mixers (Liquidizers and Grinders) and Centrifugal Juicers | Electrical | Qualitative | Cl.7.1 | Marking and Instructions | Yes | Mandatory | If compliance with this standard depends upon the operation of a replaceable thermal link or fuse link, the reference number or other means for identifying the link shall be marked at such a place that it is clearly visible when the appliance has been dismantled to the extent necessary for replacing the link. | Satisfactory/Unsatisfactory |  | Cl.7.16 | 302-1 | 39
4250 | 0 | 0 | 2025 | 0 | Electric Food-Mixers (Liquidizers and Grinders) and Centrifugal Juicers | Electrical | Qualitative | Cl.7.1 | Marking and Instructions | Yes | Mandatory | The appliances may also be marked with the Standard Mark. The use of the Standard Mark is governed by the provisions of the Bureau of Indian Standards Act, 1986 and the Rules and Regulations made thereunder. The details of conditions under which the licence for the use of the Standard Mark may be granted to manufacturers or producers may be obtained from the Bureau of Indian Standards. | Satisfactory/Unsatisfactory |  | Cl.7.101 | 302-2-14 | 40
4250 | 0 | 0 | 2025 | 0 | Electric Food-Mixers (Liquidizers and Grinders) and Centrifugal Juicers | Electrical | Qualitative | Cl.8 | Safety Requirements | Yes | Mandatory | Appliances shall be so constructed and enclosed so that there is adequate protection against accidental contact with live parts as per Cl. 8.1 of IS 302-1: 2008. | Satisfactory/Unsatisfactory |  | Cl.8.1 | 302-1 | 1
4250 | 0 | 0 | 2025 | 0 | Electric Food-Mixers (Liquidizers and Grinders) and Centrifugal Juicers | Electrical | Qualitative | Cl.8 | Safety Requirements | Yes | Mandatory | The requirement of 8.1 applies for all positions of the appliance when it is operated as in normal use, and after the removal of detachable parts as per Cl. 8.1.1 of IS 302-1: 2008. | Satisfactory/Unsatisfactory |  | Cl 8.1.1 | 302-1 | 2
4250 | 0 | 0 | 2025 | 0 | Electric Food-Mixers (Liquidizers and Grinders) and Centrifugal Juicers | Electrical | Qualitative | Cl.8 | Safety Requirements | Yes | Mandatory | Lamps located behind a detachable cover are not removed, provided that the appliance can be isolated from the supply mains by means of a plug or an all pole switch. However, during insertion or removal of lamps which are located behind a detachable cover, protection against contact with live parts of the lamp cap shall be ensured as per Cl. 8.1.1 of IS 302-1: 2008. | Satisfactory/Unsatisfactory |  | Cl 8.1.1 | 302-1 | 3
4250 | 0 | 0 | 2025 | 0 | Electric Food-Mixers (Liquidizers and Grinders) and Centrifugal Juicers | Electrical | Qualitative | Cl.8 | Safety Requirements | Yes | Mandatory | Test probe B of IS 1401 is applied without appreciable force, the appliance being in every possible position except that appliances normally used on the floor having a mass exceeding 40 kg are not tilted. Through openings, the test probe will permit and is rotated or angled before, during the insertion to the any position. If the opening does not allow the entry of the probe, the force on the probe in the straight position is increased to 20 N. if the probe then enters the opening. The test is repeated with the probe in the angled position. It shall not be possible to touch live parts or live parts protected only by the lacquer, enamel, ordinary paper, cotton, oxide film, beads, or sealing compound except self-hardening resins, with the probe as per Cl. 8.1.1 of IS 302-1: 2008. | Satisfactory/Unsatisfactory |  | Cl 8.1.1 | 302-1 | 4
4250 | 0 | 0 | 2025 | 0 | Electric Food-Mixers (Liquidizers and Grinders) and Centrifugal Juicers | Electrical | Qualitative | Cl.8 | Safety Requirements | Yes | Mandatory | Test probe 13 of IS 1401 is applied without appreciable force through openings in Class II appliances and Class II constructions, except for those giving access to lamp caps and live parts in socket outlets as per Cl. 8.1.2 of IS 302-1: 2008. | Satisfactory/Unsatisfactory |  | Cl 8.1.2 | 302-1 | 5
4250 | 0 | 0 | 2025 | 0 | Electric Food-Mixers (Liquidizers and Grinders) and Centrifugal Juicers | Electrical | Qualitative | Cl.8 | Safety Requirements | Yes | Mandatory | The test probe is also applied through openings in earthed metal enclosures having a non-conductive coating such as enamel or lacquer as per Cl. 8.1.2 of IS 302-1: 2008 | Satisfactory/Unsatisfactory |  | Cl 8.1.2 | 302-1 | 6
4250 | 0 | 0 | 2025 | 0 | Electric Food-Mixers (Liquidizers and Grinders) and Centrifugal Juicers | Electrical | Qualitative | Cl.8 | Safety Requirements | Yes | Mandatory | It shall not be possible to touch live parts with the test probe as per Cl. 8.1.2 of IS 302-1: 2008. | Satisfactory/Unsatisfactory |  | Cl 8.1.2 | 302-1 | 7
4250 | 0 | 0 | 2025 | 0 | Electric Food-Mixers (Liquidizers and Grinders) and Centrifugal Juicers | Electrical | Qualitative | Cl.8 | Safety Requirements | Yes | Mandatory | Instead of test probe B and test probe 13, for appliances other than those of Class II, test probe 41 of IS 1401 is applied without appreciable force to live parts of visibly glowing heating elements, all poles of which can disconnected by a single switching action. It is also applied to parts supporting such elements, provided that it is obvious from the outside of the appliance, without removing covers and similar parts, that these supporting parts are in contact with the element. It shall not be possible to touch these live parts as per Cl. 8.1.3 of IS 302-1: 2008. Not applicable as per Cl. 8.1.3 of IS 302-2-30:2007. | Satisfactory/Unsatisfactory |  | Cl 8.1.3 | 302-1 | 8
4250 | 0 | 0 | 2025 | 0 | Electric Food-Mixers (Liquidizers and Grinders) and Centrifugal Juicers | Electrical | Qualitative | Cl.8 | Safety Requirements | Yes | Mandatory | An accessible part is not considered to be live if : a) the part is supplied at extra- low voltage, provided that: 1) for ac, the peak value of the voltage does not exceed 42.4V; and 2) For dc, the voltage does not exceed 42.4 V. Or b) The part is separated from live parts by protective impedance. as per Cl.8.1.4 of IS 302-1: 2008. | Satisfactory/Unsatisfactory |  | Cl 8.1.4 | 302-1 | 9
4250 | 0 | 0 | 2025 | 0 | Electric Food-Mixers (Liquidizers and Grinders) and Centrifugal Juicers | Electrical | Qualitative | Cl.8 | Safety Requirements | Yes | Mandatory | If protective impedance is used, the current between the part and the supply source shall not exceed 2mA for dc, its peak value shall not exceed 0.7mA for ac and, a) for voltages having a peak value over 42.4 V up to and including 450 V, the capacitance shall not exceed 0.1µF; and b) for voltages having a peak value over 450 V up to including 15kV, the discharge shall not exceed 45 µFC. Compliance is checked by measurement, the appliance being supplied at rated voltage as per Cl.8.1.4 of IS 302-1: 2008. | Satisfactory/Unsatisfactory |  | Cl 8.1.4 | 302-1 | 10
4250 | 0 | 0 | 2025 | 0 | Electric Food-Mixers (Liquidizers and Grinders) and Centrifugal Juicers | Electrical | Qualitative | Cl.8 | Safety Requirements | Yes | Mandatory | Live parts of built-in appliances, fixed appliances and appliances delivered in separate units, shall be protected at least by basic insulation before installation or assembly. Compliance is checked by inspection and by the test of 8.1.1 as per Cl. 8.1.5 of IS 302-1: 2008. | Satisfactory/Unsatisfactory |  | Cl 8.1.5 | 302-1 | 11
4250 | 0 | 0 | 2025 | 0 | Electric Food-Mixers (Liquidizers and Grinders) and Centrifugal Juicers | Electrical | Qualitative | Cl.8 | Safety Requirements | Yes | Mandatory | Class II appliances and Class II constructions shall be constructed and enclosed so that there is adequate protection against accidental contact with basic insulation and metal parts separated from live parts by basic insulation only. It shall only be possible to touch parts which are separated from live parts by double insulation or reinforced insulation. Compliance is checked by inspection and by applying test probe B of IS 1401, as described in 8.1.1 as per Cl. 8.2 of IS 302-1: 2008. | Satisfactory/Unsatisfactory |  | Cl 8.2 | 302-1 | 12
4250 | 0 | 0 | 2025 | 0 | Electric Food-Mixers (Liquidizers and Grinders) and Centrifugal Juicers | Electrical | Qualitative | Cl.8 | Safety Requirements | No | Mandatory | This clause of IS 302 Part 1 is not applicable. | NA |  |  |  | 13
4250 | 0 | 0 | 2025 | 0 | Electric Food-Mixers (Liquidizers and Grinders) and Centrifugal Juicers | Electrical | Quantitative | Cl.8 | Safety Requirements | Yes | Mandatory | If an appliance is marked with rated power input, the power input at normal operating temperature shall not deviate from the rated power input by more than the deviation shown in Table 1 (Unit: W ). | Number of observation =1 | Rated Voltage, Rated Power, Rated Current | Cl.10.1,Table 1 | 302-1 | 14 |  |  | The Specified requirements to be drived from Rated Power input, The tolerences as per AA to AE | ±20 percent | ±10 percent | ±5 percent or 20 W (whichever is the greater) -10 percent | ±20 percent | ±15 percent or 60 W (whichever is the greater)
4250 | 0 | 0 | 2025 | 0 | Electric Food-Mixers (Liquidizers and Grinders) and Centrifugal Juicers | Electrical | Quantitative | Cl.8 | Safety Requirements | Yes | Mandatory | If an appliance is marked with rated current, the current at normal operating temperature shall not deviate from the rated current by more than the deviation shown in Table 2 (Unit : A). | Number of observation =1 | Rated Voltage, Rated Power, Rated Current | Cl.10.2,Table 2 | 302-1 | 15 |  |  | The Specified requirements to be drived from Rated Current, The tolerences as per AF to AJ | [5 empty] | +20 percent | ±10 percent | +5 percent or 0.10 A (whichever is the greater) -10 percent | +20 percent | +15 percent or 0.30 A (whichever is the greater)
4250 | 0 | 0 | 2025 | 0 | Electric Food-Mixers (Liquidizers and Grinders) and Centrifugal Juicers | Electrical | Qualitative | Cl.8 | Safety Requirements | Yes | Mandatory | Appliances and their surroundings shall not attain excessive temperatures in normal use. Compliance is checked by determining the temperature rise of the various parts under the conditions specified in 11.2 to 11.7 | Satisfactory/Unsatisfactory |  | Cl.11.1 | 302-1 | 16
4250 | 0 | 0 | 2025 | 0 | Electric Food-Mixers (Liquidizers and Grinders) and Centrifugal Juicers | Electrical | Qualitative | Cl.8 | Safety Requirements | Yes | Mandatory | Hand-held appliances are held in their normal position of use. Appliances with pins for insertion into socket-outlets are plugged into an appropriate wallmountedsocket-outlet.Built-in appliances are installed in accordance with the instructions | Satisfactory/Unsatisfactory |  | Cl 11.2 | 302-1 | 17
4250 | 0 | 0 | 2025 | 0 | Electric Food-Mixers (Liquidizers and Grinders) and Centrifugal Juicers | Electrical | Qualitative | Cl.8 | Safety Requirements | Yes | Mandatory | Temperature rises, other than those of windings, are determined by means of thermocouples having a diameter not exceeding 0,3 mm positioned so that they have minimum effect on the temperature of the part under test. | Satisfactory/Unsatisfactory |  | Cl 11.3 | 302-1 | 18
4250 | 0 | 0 | 2025 | 0 | Electric Food-Mixers (Liquidizers and Grinders) and Centrifugal Juicers | Electrical | Qualitative | Cl.8 | Safety Requirements | Yes | Mandatory | The temperature rise of the felt pad is determined by means of thermocouples attached to small blackened disks of copper or brass, 15 mm in diameter and 1 mm thick. The disks are placed on the surface of the pad. | Satisfactory/Unsatisfactory |  | Cl 11.3 | 302-1 | 19
4250 | 0 | 0 | 2025 | 0 | Electric Food-Mixers (Liquidizers and Grinders) and Centrifugal Juicers | Electrical | Qualitative | Cl.8 | Safety Requirements | Yes | Mandatory | Heating appliances are operated under normal operation and at 1,15 times rated power input | Satisfactory/Unsatisfactory |  | Cl 11.4 | 302-1 | 20
4250 | 0 | 0 | 2025 | 0 | Electric Food-Mixers (Liquidizers and Grinders) and Centrifugal Juicers | Electrical | Qualitative | Cl.8 | Safety Requirements | Yes | Mandatory | If the temperature rise limits exceeded in appliances incorporating motors, transformers or electronic circuits and the power input is lower than the rated power input, the test is repeated with the appliance supplied at 1.06 times the rated voltage. | Satisfactory/Unsatisfactory |  | Cl 11.4 | 302-1 | 21
4250 | 0 | 0 | 2025 | 0 | Electric Food-Mixers (Liquidizers and Grinders) and Centrifugal Juicers | Electrical | Qualitative | Cl.8 | Safety Requirements | Yes | Mandatory | Motor-operated appliances are operated under normal operation and supplied withthe most unfavourable voltage between 0,94 times and 1,06 times the rated voltage. | Satisfactory/Unsatisfactory |  | Cl 11.5 | 302-1 | 22
4250 | 0 | 0 | 2025 | 0 | Electric Food-Mixers (Liquidizers and Grinders) and Centrifugal Juicers | Electrical | Qualitative | Cl.8 | Safety Requirements | Yes | Mandatory | Combined appliances are operated under normal operation and supplied with the mostunfavourable voltage between 0,94 times and 1,06 times the rated voltage. | Satisfactory/Unsatisfactory |  | Cl 11.6 | 302-1 | 23
4250 | 0 | 0 | 2025 | 0 | Electric Food-Mixers (Liquidizers and Grinders) and Centrifugal Juicers | Electrical | Qualitative | Cl.8 | Safety Requirements | Yes | Mandatory | The appliance is operated for the period specified. However, if this period exceeds that stated in the instructions and if the temperature rise limits of Table 3 are exceeded, the test is carried out with the maximum quantity of ingredients stated in the instructions as follows: | Satisfactory/Unsatisfactory |  | Cl 11.7 | 302-1 | 24
4250 | 0 | 0 | 2025 | 0 | Electric Food-Mixers (Liquidizers and Grinders) and Centrifugal Juicers | Electrical | Quantitative | Cl.8 | Safety Requirements | Yes | Mandatory | During the test, the temperature rises are monitored continuously and shall not exceed the values shown in Table 3 (Unit: K). | Value upto 1 decimal places; Number of observation =1 |  | Cl.11.8 ,Table 3 | 302-1 | 25 | [13 empty] | 75 (65) | 90 (80) | 95 (85) | 115 | 140 | 160 | 180 | 210 | 130 | 95 | 45 | 60 | 30 | T-25 | 50 | T-25 | 35 | 65 | 50* | 40 | 50 | 140 | 185 | T-25 | 110 | 140 | 55 | 85 (175) | 65 (150) | 120 | 85 (175) | 100(200) | 75 (150) | 65 (150) | 110 | 145 | 265 | 400 | 65 | 60 | 60 | 65 | T-25 | 50 | 50 | 20 | 60 | 30 | 30 | 40 | 50 | 35 | 45 | t-50
4250 | 0 | 0 | 2025 | 0 | Electric Food-Mixers (Liquidizers and Grinders) and Centrifugal Juicers | Electrical | Quantitative | Cl.8 | Safety Requirements | Yes | Mandatory | Room Temperature (Unit: K) | Value upto 1 decimal places; Number of observation =1 |  | Cl.11.8 ,Table 3 | 302-1 | 41 |  |  | Number of observation =1
4250 | 0 | 0 | 2025 | 0 | Electric Food-Mixers (Liquidizers and Grinders) and Centrifugal Juicers | Electrical | Qualitative | Cl.8 | Safety Requirements | Yes | Mandatory | At operating temperature, the leakage current of the appliance shall not be excessive and its electric strength shall be adequate | Satisfactory/Unsatisfactory |  | Cl 13.1 | 302-1 | 42
4250 | 0 | 0 | 2025 | 0 | Electric Food-Mixers (Liquidizers and Grinders) and Centrifugal Juicers | Electrical | Quantitative | Cl.8 | Safety Requirements | Yes | Mandatory | After the appliance has been operated for a duration as specified in 11.7, the leakage current shall not exceed the value -----mA, max. as per Cl.13.2 of IS 302-1:2008 (Unit: mA). | Value upto 2 decimal places; Number of observation =1 | Class Of Appliance | Cl.13.2 | 302-1 | 43 |  |  | Number of observation =1 | [64 empty] | 0.21 | 0.5 | 0.21 | 3.5 | 0.21
4250 | 0 | 0 | 2025 | 0 | Electric Food-Mixers (Liquidizers and Grinders) and Centrifugal Juicers | Electrical | Qualitative | Cl.8 | Safety Requirements | Yes | Mandatory | The appliance is disconnected from the supply and the insulation is immediately subjected test voltage having a frequency of 50 Hz for 1 min - Shall withstand High voltage test at 1000 volts for one minute (Basic insulation) No breakdown shall occur during the test as per Cl.13.3 of IS 302-1:2008. | Satisfactory/Unsatisfactory | Class Of Appliance | Cl.13.3,Table 4 and Table 5 | 302-1 | 44 | [81 empty] | 500 | 1000 | 1000 | 1.2U + 700 |  | 1250 | 1750 | 1.2U + 1450 |  | 2500 | 3000 | 2.4U + 2400
4250 | 0 | 0 | 2025 | 0 | Electric Food-Mixers (Liquidizers and Grinders) and Centrifugal Juicers | Electrical | Qualitative | Cl.8 | Safety Requirements | Yes | Mandatory | Appliance shall withstand the Transient Over Voltages and no flash over shall occur when the impulse test voltage is applied 3 times for each polarity with intervals of at least 1s. Rated voltage _____ Rated Impulse voltage _____ Impulse test voltage _______ as per Cl.14 of IS 302-1:2008. | Satisfactory/Unsatisfactory | Rated Voltage | Cl.14,Table 6 | 302-1 | 45 |  |  | Not applicable if (Clearances are greater than the values specified in table 16 of IS 302-1: 2008) | [69 empty] | 350 | 550 | 910 | 1750 | 2950 | 4800 | 7300 | 9800 | 12300
4250 | 0 | 0 | 2025 | 0 | Electric Food-Mixers (Liquidizers and Grinders) and Centrifugal Juicers | Electrical | Qualitative | Cl.8 | Safety Requirements | Yes | Mandatory | The enclosure of appliance shall provide the degree of protection against moisture in accordance with classification of the appliance test as per Cl.15.1 of IS 302-1:2008 | Satisfactory/Unsatisfactory | Protection against moisture | Cl.15.1 | 302-1 | 46
4250 | 0 | 0 | 2025 | 0 | Electric Food-Mixers (Liquidizers and Grinders) and Centrifugal Juicers | Electrical | Qualitative | Cl.8 | Safety Requirements | Yes | Mandatory | Appliances other than IPX0 are subjected to test as per Cl.15.1.1 of IS 302-1:2008 | Satisfactory/Unsatisfactory | Protection against moisture | Cl.15.1.1 | 302-1 | 47
4250 | 0 | 0 | 2025 | 0 | Electric Food-Mixers (Liquidizers and Grinders) and Centrifugal Juicers | Electrical | Qualitative | Cl.8 | Safety Requirements | Yes | Mandatory | The appliance shall withstand Electric Strength test of 16.3 at Test Voltages:- No breakdown shall occur during the test. as per Cl.15.1 of IS 302-1:2008. | Satisfactory/Unsatisfactory |  | Cl.15.1 | 302-1 | 48
4250 | 0 | 0 | 2025 | 0 | Electric Food-Mixers (Liquidizers and Grinders) and Centrifugal Juicers | Electrical | Qualitative | Cl.8 | Safety Requirements | Yes | Mandatory | There is no trace of water on insulation which could result in a reduction of clearances and creepage distances below the values specified in 29 as per Cl.15.1 of IS 302-1:2008. | Satisfactory/Unsatisfactory |  | Cl.15.1 | 302-1 | 49
4250 | 0 | 0 | 2025 | 0 | Electric Food-Mixers (Liquidizers and Grinders) and Centrifugal Juicers | Electrical | Qualitative | Cl.8 | Safety Requirements | Yes | Mandatory | Appliance subject to spillage of liquid in normal use shall be constructed so that such spillage does not affect their electrical insulation as per Cl.15.2 of IS 302-1:2008. | Satisfactory/Unsatisfactory |  | Cl.15.2 | 302-1 | 50
4250 | 0 | 0 | 2025 | 0 | Electric Food-Mixers (Liquidizers and Grinders) and Centrifugal Juicers | Electrical | Qualitative | Cl.8 | Safety Requirements | Yes | Mandatory | The appliance shall then withstand the electric strength test of Cl.16.3 of IS302-1:2008 at Test Voltages. No breakdown shall occur during the test as per Cl.15.2 of IS 302-1:2008. | Satisfactory/Unsatisfactory |  | Cl.15.2 | 302-1 | 51
4250 | 0 | 0 | 2025 | 0 | Electric Food-Mixers (Liquidizers and Grinders) and Centrifugal Juicers | Electrical | Qualitative | Cl.8 | Safety Requirements | Yes | Mandatory | There is no trace of water on insulation which could result in a reduction of clearances and creepage distances below the values specified in 29 as per Cl.15.2 of IS 302-1:2008. | Satisfactory/Unsatisfactory |  | Cl.15.2 | 302-1 | 52
4250 | 0 | 0 | 2025 | 0 | Electric Food-Mixers (Liquidizers and Grinders) and Centrifugal Juicers | Electrical | Qualitative | Cl.8 | Safety Requirements | Yes | Mandatory | Appliances shall be proof against humid conditions. The humidity test is carried out for 48 h in humidity not less than 90% & temp. of the air is maintained within 1K of any convenient value t between 15°C & 35°C. | Satisfactory/Unsatisfactory |  | Cl.15.3 | 302-1 | 53
4250 | 0 | 0 | 2025 | 0 | Electric Food-Mixers (Liquidizers and Grinders) and Centrifugal Juicers | Electrical | Qualitative | Cl.8 | Safety Requirements | Yes | Mandatory | The appliance shall then withstand the tests of 16 in the humidity cabinet or in the room in which the appliance was brought to prescribed temperature after reassembly of those parts that may have been removed as per Cl. 15.3 of IS 302-1: 2008. | Satisfactory/Unsatisfactory |  | Cl.15.3 | 302-1 | 54
4250 | 0 | 0 | 2025 | 0 | Electric Food-Mixers (Liquidizers and Grinders) and Centrifugal Juicers | Electrical | Qualitative | Cl.8 | Safety Requirements | Yes | Mandatory | The leakage current of the appliance shall not be excessive and its electric strength shall be adequate as per Cl.16.1 of IS 302-1:2008. | Satisfactory/Unsatisfactory | Class Of Appliance | Cl 16.1 | 302-1 | 55
4250 | 0 | 0 | 2025 | 0 | Electric Food-Mixers (Liquidizers and Grinders) and Centrifugal Juicers | Electrical | Quantitative | Cl.8 | Safety Requirements | Yes | Mandatory | The leakage current shall not exceed the value -----mA, max. as per Cl.16.2 of IS 302-1:2008 (Unit : mA). | Value upto 2 decimal places; Number of observation =1 | Class Of Appliance | Cl.16.2 | 302-1 | 56 |  |  | Number of observation =1 | [64 empty] | 0.21 | 0.5 | 0.21 | 3.5 | 0.21
4250 | 0 | 0 | 2025 | 0 | Electric Food-Mixers (Liquidizers and Grinders) and Centrifugal Juicers | Electrical | Qaulitative | Cl.8 | Safety Requirements | Yes | Mandatory | The insulation is immediately subjected to a voltage of substantially sinusoidal waveform having a frequency of 50 Hz for 1 min at test voltages: - Shall withstand High Voltage test at 1250 volts for one minute (Basic Insulation) No breakdown shall occur during the test as per Cl.16.3 of IS 302-1:2008. | Satisfactory/Unsatisfactory | Class Of Appliance | Cl.16.3, Table 7 | 302-1 | 57 | [81 empty] | 500 | 1250 | 1250 | 1.2U + 950 |  | 1250 | 1750 | 1.2U + 1450 |  | 2500 | 3000 | 2.4U + 2400
4250 | 0 | 0 | 2025 | 0 | Electric Food-Mixers (Liquidizers and Grinders) and Centrifugal Juicers | Electrical | Qualitative | Cl.8 | Safety Requirements | Yes | Mandatory | Appliances incorporating circuits supplied from a transformer shall be constructed so that in the event of short circuits which are likely to occur in normal use, excessive temperatures do not occur in the transformer or in the circuits associated with transformer as per Cl. 17 of IS 302-1: 2008 | Satisfactory/Unsatisfactory | Class Of Appliance | Cl.17 | 302-1 | 58
4250 | 0 | 0 | 2025 | 0 | Electric Food-Mixers (Liquidizers and Grinders) and Centrifugal Juicers | Electrical | Quantitative | Cl.8 | Safety Requirements | Yes | Mandatory | The temperature rise of the insulation of the conductors of safety extra-low voltage circuits shall not exceed the relevant value specified in Table 3 by more than 15 K as per Cl. 17 of IS 302-1: 2008 | Value upto 1 decimal places; Number of observation =1 | Class Of Appliance | Cl.17,Table 3 | 302-1 | 59
4250 | 0 | 0 | 2025 | 0 | Electric Food-Mixers (Liquidizers and Grinders) and Centrifugal Juicers | Electrical | Quantitative | Cl.8 | Safety Requirements | Yes | Mandatory | The temperature of windings shall not exceed the values specified in Table 8. However, these limits do not apply to fail-safe transformers complying with 15.5 of 1S/IEC 61558-1 as per Cl. 17 of IS 302-1: 2008 | Value upto 1 decimal places; Number of observation =1 | Class Of Appliance | Cl.17,Table 8 | 302-1 | 60 | [93 empty] | 200 | 215 | 225 | 240 | 260 | 280 | 300 | 330 | 150 | 165 | 175 | 190 | 210 | 230 | 250 | 280 | 200 | 215 | 225 | 240 | 260 | 280 | 300 | 330 | 175 | 190 | 200 | 215 | 235 | 255 | 275 | 305 | 150 | 165 | 175 | 190 | 210 | 230 | 250 | 280
4250 | 0 | 0 | 2025 | 0 | Electric Food-Mixers (Liquidizers and Grinders) and Centrifugal Juicers | Electrical | Qualitative | Cl.8 | Safety Requirements | No | Mandatory | This clause of IS 302 Part 1 is not applicable. | Not applicable | - |  |  | 61 |  |  | This clause of IS 302 Part 1 is not applicable.
4250 | 0 | 0 | 2025 | 0 | Electric Food-Mixers (Liquidizers and Grinders) and Centrifugal Juicers | Electrical | Qualitative | Cl.8 | Safety Requirements | Yes | Mandatory | Appliance shall be constructed so that as a result of abnormal or careless operation, the risk of fire, mechanical damage impairing safety or protection against electric shock is obviated as far as is practicable as per Cl 19.1 of IS 302-1: 2008. | Satisfactory/Unsatisfactory | - | Cl.19.1 | 302-1 | 62
4250 | 0 | 0 | 2025 | 0 | Electric Food-Mixers (Liquidizers and Grinders) and Centrifugal Juicers | Electrical | Qualitative | Cl.8 | Safety Requirements | Yes | Mandatory | Electronic circuits shall be designed and applied so that a fault condition will not render the appliance unsafe with regard to electric shock, fire hazard, mechanical hazard or dangerous malfunction as per Cl 19.1 of IS 302-1: 2008 | Satisfactory/Unsatisfactory |  | Cl.19.1 | 302-1 | 63
4250 | 0 | 0 | 2025 | 0 | Electric Food-Mixers (Liquidizers and Grinders) and Centrifugal Juicers | Electrical | Qualitative | Cl.8 | Safety Requirements | Yes | Mandatory | Unless otherwise specified, the test are continued until a non-self-resetting thermal cut-out operates or until steady conditions are established as per Cl 19.1 of IS 302-1: 2008 | Satisfactory/Unsatisfactory |  | Cl.19.1 | 302-1 | 64
4250 | 0 | 0 | 2025 | 0 | Electric Food-Mixers (Liquidizers and Grinders) and Centrifugal Juicers | Electrical | Qualitative | Cl.8 | Safety Requirements | Yes | Mandatory | Unless otherwise specified, only one abnormal condition is simulated at any one time as per Cl 19.1 of IS 302-1: 2008 | Satisfactory/Unsatisfactory |  | Cl.19.1 | 302-1 | 65
4250 | 0 | 0 | 2025 | 0 | Electric Food-Mixers (Liquidizers and Grinders) and Centrifugal Juicers | Electrical | Qualitative | Cl.8 | Safety Requirements | Yes | Mandatory | Unless otherwise specified, compliance with the tests of this clause is checked as described in 19.13 as per Cl 19.1 of IS 302-1: 2008 | Satisfactory/Unsatisfactory |  | Cl.19.1 | 302-1 | 66
4250 | 0 | 0 | 2025 | 0 | Electric Food-Mixers (Liquidizers and Grinders) and Centrifugal Juicers | Electrical | Qualitative | Cl.8 | Safety Requirements | Yes | Mandatory | Instead of the test specified, appliances are subjected to the tests of 19.6, 19.11, 19.12 and 19.101 to 19.114 as applicable. | Satisfactory/Unsatisfactory |  | Cl.19.1 | 302-1 | 67
4250 | 0 | 0 | 2025 | 0 | Electric Food-Mixers (Liquidizers and Grinders) and Centrifugal Juicers | Electrical | Qualitative | Cl.8 | Safety Requirements | Yes | Mandatory | Appliance with heating elements is tested under the conditions specified in 11 but with restricted heat dissipation. The supply voltage, determined prior to test, is that required to provide a power input of 0.85 times the rated power input under normal operation when the power input has stabilized. This voltage is maintained throughout the test as per Cl. 19.2 of IS 302-1-2008 | Satisfactory/Unsatisfactory | - | Cl.19.2 | 302-1 | 68
4250 | 0 | 0 | 2025 | 0 | Electric Food-Mixers (Liquidizers and Grinders) and Centrifugal Juicers | Electrical | Qualitative | Cl.8 | Safety Requirements | Yes | Mandatory | The test of 19.2 is repeated but with a supply voltage, determined prior to test, equal to that required to provide a power input of 1.24 times the rated power input under normal operation when the power input has stabilized. This voltage is maintained throughout the test as per Cl. 19.3 of IS 302-1-2008. | Satisfactory/Unsatisfactory | - | Cl.19.3 | 302-1 | 69
4250 | 0 | 0 | 2025 | 0 | Electric Food-Mixers (Liquidizers and Grinders) and Centrifugal Juicers | Electrical | Qualitative | Cl.8 | Safety Requirements | Yes | Mandatory | Appliances are tested under the conditions specified in 11. Any control that limits the temperature during the test of 11 is short-circuited as per Cl.19.4 of IS 302-1-2008. | Satisfactory/Unsatisfactory | - | Cl.19.4 | 302-1 | 70
4250 | 0 | 0 | 2025 | 0 | Electric Food-Mixers (Liquidizers and Grinders) and Centrifugal Juicers | Electrical | Qualitative | Cl.8 | Safety Requirements | Yes | Mandatory | The test of 19.4 is repeated on class 1 appliances incorporating tubular sheathed or embedded heating elements. However, controls are not short-circuited but one end of the element is connected to the sheath of the heating element as per Cl. 19.5 of IS 302-1-2008. | Satisfactory/Unsatisfactory | - | Cl.19.5 | 302-1 | 71
4250 | 0 | 0 | 2025 | 0 | Electric Food-Mixers (Liquidizers and Grinders) and Centrifugal Juicers | Electrical | Qualitative | Cl.8 | Safety Requirements | Yes | Mandatory | This test is repeated with the polarity of the supply to the appliance reversed and with the other end of the element connected to the sheath as per 19.5 of IS 302-1-2008 | Satisfactory/Unsatisfactory | - | Cl.19.5 | 302-1 | 72
4250 | 0 | 0 | 2025 | 0 | Electric Food-Mixers (Liquidizers and Grinders) and Centrifugal Juicers | Electrical | Qualitative | Cl.8 | Safety Requirements | Yes | Mandatory | Appliances with PTC heating elements are supplied at rated voltage until steady conditions with regard to power input and temperature are established. The working voltage of the PTC heating element is increased by 5 percent and the appliance is operated until steady conditions are re-established. The voltage is then increased in similar steps until 1.5 times working voltage is reached, or until the PTC heating element ruptures, whichever occurs first as per Cl. 19.6 of IS 302:1-2008. | Satisfactory/Unsatisfactory |  | Cl.19.6 | 302-1 | 73
4250 | 0 | 0 | 2025 | 0 | Electric Food-Mixers (Liquidizers and Grinders) and Centrifugal Juicers | Electrical | Qantitative | Cl.8 | Safety Requirements | Yes | Mandatory | Stalling test by locking the rotor if the locked rotor torque is smaller than the full load torque, or locking moving parts of other appliances as per Cl 19.7 of IS 302:1-2008.food mixers, centrifugal juicers are operated for 30 s. During the test, the temperature of the winding shall not exceed the relevant value specified in Table 8. | Value upto 1 decimal places; Number of observation =1 |  | Cl.19.7,Table 8 | 302-1 | 74 | [93 empty] | 200 | 215 | 225 | 240 | 260 | 280 | 300 | 330 | 150 | 165 | 175 | 190 | 210 | 230 | 250 | 280 | 200 | 215 | 225 | 240 | 260 | 280 | 300 | 330 | 175 | 190 | 200 | 215 | 235 | 255 | 275 | 305 | 150 | 165 | 175 | 190 | 210 | 230 | 250 | 280
4250 | 0 | 0 | 2025 | 0 | Electric Food-Mixers (Liquidizers and Grinders) and Centrifugal Juicers | Electrical | Qualitative | Cl.8 | Safety Requirements | Yes | Mandatory | One phase of appliances incorporating three phase motor is disconnected. The appliance is then operated under normal operation and supplied at rated voltage for the period specified in 19.7 as per Cl. 19.8 of IS 302:1-2008. | Satisfactory/Unsatisfactory |  | Cl.19.8 | 302-1 | 75
4250 | 0 | 0 | 2025 | 0 | Electric Food-Mixers (Liquidizers and Grinders) and Centrifugal Juicers | Electrical | Qualitative | Cl.8 | Safety Requirements | Yes | Mandatory | A running overload test is carried out on appliance incorporating motors that are intended to be remotely or automatically control or liable to be operated continuously as per Cl. 19.9. During the test the winding temperature shall not exceed the value specified in Cl. 19.9 of IS 302:1-2008. | Satisfactory/Unsatisfactory |  | Cl.19.9 | 302-1 | 76
4250 | 0 | 0 | 2025 | 0 | Electric Food-Mixers (Liquidizers and Grinders) and Centrifugal Juicers | Electrical | Qualitative | Cl.8 | Safety Requirements | Yes | Mandatory | Appliances incorporating series motors are operated with the lowest possible load and supplied at 1.3 times rated voltage for one minute. During the test, parts shall not be ejected from the appliance as per Cl. 19.10 of IS 302:1-2008. | Satisfactory/Unsatisfactory |  | Cl.19.10 | 302-1 | 77
4250 | 0 | 0 | 2025 | 0 | Electric Food-Mixers (Liquidizers and Grinders) and Centrifugal Juicers | Electrical | Qualitative | Cl.8 | Safety Requirements | Yes | Mandatory | Electronic circuits are checked by evaluation of the fault conditions specified in 19.11.2 for all circuits or parts of circuits, unless they comply with the conditions specified in 19.11.1 as per Cl. 19.11 of IS 302-1:2008. | Satisfactory/Unsatisfactory |  | Cl.19.11 | 302-1 | 78
4250 | 0 | 0 | 2025 | 0 | Electric Food-Mixers (Liquidizers and Grinders) and Centrifugal Juicers | Electrical | Qualitative | Cl.8 | Safety Requirements | Yes | Mandatory | Fault conditions (a) to (f) specified in 19.11.2 are not applied to circuits or parts of circuits when both of the following conditions are met as per Cl 19.11.1 of the IS 302-1:2008. | Satisfactory/Unsatisfactory |  | Cl.19.11.1 | 302-1 | 79
4250 | 0 | 0 | 2025 | 0 | Electric Food-Mixers (Liquidizers and Grinders) and Centrifugal Juicers | Electrical | Qualitative | Cl.8 | Safety Requirements | Yes | Mandatory | a) The electronic circuit is a low - power circuit | Satisfactory/Unsatisfactory |  | Cl.19.11.1 | 302-1 | 80
4250 | 0 | 0 | 2025 | 0 | Electric Food-Mixers (Liquidizers and Grinders) and Centrifugal Juicers | Electrical | Qualitative | Cl.8 | Safety Requirements | Yes | Mandatory | b) Protection against electric shock, fire hazard, mechanical hazard or dangerous malfunction of other parts of the appliance does not rely on the correct functioning of the electronic Circuit as per Cl 19.11.1 of the IS 302-1:2008. | Satisfactory/Unsatisfactory |  | Cl.19.11.1 | 302-1 | 81
4250 | 0 | 0 | 2025 | 0 | Electric Food-Mixers (Liquidizers and Grinders) and Centrifugal Juicers | Electrical | Qualitative | Cl.8 | Safety Requirements | Yes | Mandatory | Fault conditions of Cl. 19.11.2 are considered and, if necessary, applied one at time, consequence faults being taken into considerations as per Cl.19.11.2 of IS 302-1-2008. | Satisfactory/Unsatisfactory |  | Cl.19.11.2 | 302-1 | 82
4250 | 0 | 0 | 2025 | 0 | Electric Food-Mixers (Liquidizers and Grinders) and Centrifugal Juicers | Electrical | Qualitative | Cl.8 | Safety Requirements | Yes | Mandatory | If the appliance incorporates a protective electronic circuit which operates to ensure compliance with 19, the relevant test is repeated with a signal fault simulated as indicated in 19.11.2 as per Cl. 19.11.3 of IS 302-1: 2008. | Satisfactory/Unsatisfactory |  | Cl.19.11.3 | 302-1 | 83
4250 | 0 | 0 | 2025 | 0 | Electric Food-Mixers (Liquidizers and Grinders) and Centrifugal Juicers | Electrical | Qualitative | Cl.8 | Safety Requirements | Yes | Mandatory | Appliances having a switch with an off position obtained by electronic disconnection, or a switch that can be placed in the stand-by mode, are subjected to the tests of 19.11.4.1 to 19.11.4.7. The tests are carried out with the appliance supplied at rated voltage, the switch being set in the off position or in the stand—by mode. Cl. 19.11.4 of IS 302-1: 2008. | Satisfactory/Unsatisfactory |  | Cl.19.11.4 | 302-1 | 84
4250 | 0 | 0 | 2025 | 0 | Electric Food-Mixers (Liquidizers and Grinders) and Centrifugal Juicers | Electrical | Qualitative | Cl.8 | Safety Requirements | Yes | Mandatory | Appliances incorporating a protective electronic circuit are subjected to the tests of 19.11.4.1 to 19.11.4.7. | Satisfactory/Unsatisfactory | - | Cl.19.11.4 | 302-1 | 85
4250 | 0 | 0 | 2025 | 0 | Electric Food-Mixers (Liquidizers and Grinders) and Centrifugal Juicers | Electrical | Qualitative | Cl.8 | Safety Requirements | Yes | Mandatory | The appliance is subjected to electrostatic discharges in accordance with IS 14700(Part4/Sec 2),, test level 4 | Satisfactory/Unsatisfactory | - | Cl.19.11.4.1 | 302-1 | 86
4250 | 0 | 0 | 2025 | 0 | Electric Food-Mixers (Liquidizers and Grinders) and Centrifugal Juicers | Electrical | Qualitative | Cl.8 | Safety Requirements | Yes | Mandatory | The appliance is subjected to radiated fields in accordance with IS 14700 (Part4/Sec3) test level 3 being applicable. | Satisfactory/Unsatisfactory | - | Cl.19.11.4.2 | 302-1 | 87
4250 | 0 | 0 | 2025 | 0 | Electric Food-Mixers (Liquidizers and Grinders) and Centrifugal Juicers | Electrical | Qualitative | Cl.8 | Safety Requirements | Yes | Mandatory | The appliance is subjected to fast transient bursts in accordance with IS 14700(Part 4/Sec 4), test level 3 or 4 as specified | Satisfactory/Unsatisfactory | - | Cl.19.11.4.3 | 302-1 | 88
4250 | 0 | 0 | 2025 | 0 | Electric Food-Mixers (Liquidizers and Grinders) and Centrifugal Juicers | Electrical | Qualitative | Cl.8 | Safety Requirements | Yes | Mandatory | The power supply terminals of the appliance subjected to voltage surges in accordance with IS 14700 (Part 4/Sec5), test level 3 or 4 as specified | Satisfactory/Unsatisfactory |  | Cl.19.11.4 | 302-1 | 89
4250 | 0 | 0 | 2025 | 0 | Electric Food-Mixers (Liquidizers and Grinders) and Centrifugal Juicers | Electrical | Qualitative | Cl.8 | Safety Requirements | Yes | Mandatory | An open circuit test voltage of 2 kV is applicable for the line-to-line coupling mode | Satisfactory/Unsatisfactory |  | Cl.19.11.4 | 302-1 | 90
4250 | 0 | 0 | 2025 | 0 | Electric Food-Mixers (Liquidizers and Grinders) and Centrifugal Juicers | Electrical | Qualitative | Cl.8 | Safety Requirements | Yes | Mandatory | An open circuit test voltage of 4 kV is applicable for the line-to-earth coupling | Satisfactory/Unsatisfactory |  | Cl.19.11.4 | 302-1 | 91
4250 | 0 | 0 | 2025 | 0 | Electric Food-Mixers (Liquidizers and Grinders) and Centrifugal Juicers | Electrical | Qualitative | Cl.8 | Safety Requirements | Yes | Mandatory | Earthed heating elements in class I appliances disconnected | Satisfactory/Unsatisfactory |  | Cl.19.11.4 | 302-1 | 92
4250 | 0 | 0 | 2025 | 0 | Electric Food-Mixers (Liquidizers and Grinders) and Centrifugal Juicers | Electrical | Qualitative | Cl.8 | Safety Requirements | Yes | Mandatory | The appliance is subjected to the Class 3 voltage dips and interruptions in accordance with IS 14700 (Part 4/Sec 11). The values specified in Table 1 and Table 2 of IS 14700 (Part 4/Sec 11) are applied at zero crossing of the supply voltage. | Satisfactory/Unsatisfactory |  | Cl.19.11.4.4 | 302-1 | 93
4250 | 0 | 0 | 2025 | 0 | Electric Food-Mixers (Liquidizers and Grinders) and Centrifugal Juicers | Electrical | Qualitative | Cl.8 | Safety Requirements | Yes | Mandatory | If safety of the appliance depends upon the operation of miniature fuse link complying IS/IEC 60127 during any of the fault condition specified in 19.11.2, the test is repeated but with the miniature fuse link replaced by an ammeter as per Cl.19.12 of IS 302:1-2008. | Satisfactory/Unsatisfactory |  | Cl.19.12 | 302-1 | 94
4250 | 0 | 0 | 2025 | 0 | Electric Food-Mixers (Liquidizers and Grinders) and Centrifugal Juicers | Electrical | Qualitative | Cl.8 | Safety Requirements | Yes | Mandatory | During the tests, the appliance shall not emit flames, molten metal, or poisonous or ignitable gas in hazardous amounts and Temperature rises shall not exceed following limits: | Satisfactory/Unsatisfactory |  | Cl.19.13,Table 9 | 302-1 | 95
4250 | 0 | 0 | 2025 | 0 | Electric Food-Mixers (Liquidizers and Grinders) and Centrifugal Juicers | Electrical | Qualitative | Cl.8 | Safety Requirements | Yes | Mandatory | Wooden supports, walls, ceiling and floor of the test corner 150 K max. | Satisfactory/Unsatisfactory |  | Cl.19.13,Table 9 | 302-1 | 96 | [133 empty] | 150
4251 | 1 | 1 | 2026 | 1 | Electric Food-Mixers (Liquidizers and Grinders) and Centrifugal Juicers | Electrical | Qualitative | Cl.9 | Safety Requirements | Yes | Mandatory | Insulation of the supply cord 150 k max | Satisfactory/Unsatisfactory |  | Cl.19.13,Table 9 | 302-2 | 97 | [134 empty] | 150
4250 | 0 | 0 | 2025 | 0 | Electric Food-Mixers (Liquidizers and Grinders) and Centrifugal Juicers | Electrical | Qualitative | Cl.8 | Safety Requirements | Yes | Mandatory | Supplementary insulation and reinforced insulation other than thermoplastic materials | Satisfactory/Unsatisfactory |  | Cl.19.13,Table 9 | 302-1 | 98 | [135 empty] | 1.5 times the relevant value specified in Table 3
4250 | 0 | 0 | 2025 | 0 | Electric Food-Mixers (Liquidizers and Grinders) and Centrifugal Juicers | Electrical | Qualitative | Cl.8 | Safety Requirements | Yes | Mandatory | Thermoplastic material as per Cl.19.13 of IS 302:1-2008. | Satisfactory/Unsatisfactory |  | Cl.19.13,Table 9 | 302-1 | 99
4250 | 0 | 0 | 2025 | 0 | Electric Food-Mixers (Liquidizers and Grinders) and Centrifugal Juicers | Electrical | Qualitative | Cl.8 | Safety Requirements | Yes | Mandatory | After the tests and when the appliance has cooled to approximately room temperature, the enclosure shall not have deformed to such an extent that compliance with 8 is impaired and the appliance shall comply with 20.2, if it can still be operated as per Cl.19.13 of IS 302:1-2008. | Satisfactory/Unsatisfactory |  | Cl.19.13 | 302-1 | 100
4250 | 0 | 0 | 2025 | 0 | Electric Food-Mixers (Liquidizers and Grinders) and Centrifugal Juicers | Electrical | Qualitative | Cl.8 | Safety Requirements | Yes | Mandatory | When the insulation, other than that of Class III appliances, has cooled down to approximately room temperature, it shall withstand the electric strength test of 16.3, the test voltage, however, being as specified in table 4 as per Cl.19.13 of IS 302:1-2008. - Shall withstand High Voltage test at 1000 volts for one minute (Basic Insulation) No breakdown shall occur during the test as per Cl.16.3 of IS 302-1:2008. | Satisfactory/Unsatisfactory |  | Cl.19.13,Table 4 | 302-1 | 101
4250 | 0 | 0 | 2025 | 0 | Electric Food-Mixers (Liquidizers and Grinders) and Centrifugal Juicers | Electrical | Qualitative | Cl.8 | Safety Requirements | Yes | Mandatory | For appliances which are immersed in or filled with conducting liquid in normal use, the appliance is immersed in or filled with water for 24hrs before electric strength test. | Satisfactory/Unsatisfactory |  | Cl.19.13 | 302-1 | 102
4250 | 0 | 0 | 2025 | 0 | Electric Food-Mixers (Liquidizers and Grinders) and Centrifugal Juicers | Electrical | Qualitative | Cl.8 | Safety Requirements | Yes | Mandatory | The appliance shall not undergo a dangerous malfunction | Satisfactory/Unsatisfactory |  | Cl.19.13 | 302-1 | 103
4250 | 0 | 0 | 2025 | 0 | Electric Food-Mixers (Liquidizers and Grinders) and Centrifugal Juicers | Electrical | Qualitative | Cl.8 | Safety Requirements | Yes | Mandatory | There shall be no failure of protective electronics circuits if the appliance is still operable. | Satisfactory/Unsatisfactory |  | Cl.19.13 | 302-1 | 104
4250 | 0 | 0 | 2025 | 0 | Electric Food-Mixers (Liquidizers and Grinders) and Centrifugal Juicers | Electrical | Qualitative | Cl.8 | Safety Requirements | Yes | Mandatory | Appliance tested with an electronic switch in the off position, or in the stand-by mode, shall not become operational as per Cl.19.13 of IS 302:1-2008. | Satisfactory/Unsatisfactory |  | Cl.19.13 | 302-1 | 105
4250 | 0 | 0 | 2025 | 0 | Electric Food-Mixers (Liquidizers and Grinders) and Centrifugal Juicers | Electrical | Qualitative | Cl.8 | Safety Requirements | Yes | Mandatory | Appliances other then fixed and hand helded appliances shall have adequate stability. Compliance is checked as per Cl. 20.1 of IS 302-2-30:2007 | Satisfactory/Unsatisfactory | - | Cl 20.1 | 302-1 | 106
4250 | 0 | 0 | 2025 | 0 | Electric Food-Mixers (Liquidizers and Grinders) and Centrifugal Juicers | Electrical | Qualitative | Cl.8 | Safety Requirements | Yes | Mandatory | Moving parts of the appliance shall, as far as is compatible with the use and working of the appliance, be positioned or enclosed to provide adequate protection against personal injury in normal use as per Cl. 20.2 of IS 302-1:2008. | Satisfactory/Unsatisfactory |  | Cl 20.2 | 302-1 | 107
4250 | 0 | 0 | 2025 | 0 | Electric Food-Mixers (Liquidizers and Grinders) and Centrifugal Juicers | Electrical | Qualitative | Cl.8 | Safety Requirements | Yes | Mandatory | Protective enclosure, guards and similar parts shall be non-detachable parts and shall have adequate mechanical strength as per Cl 20.2 of IS 302-1:2008. | Satisfactory/Unsatisfactory |  | Cl 20.2 | 302-1 | 108
4250 | 0 | 0 | 2025 | 0 | Electric Food-Mixers (Liquidizers and Grinders) and Centrifugal Juicers | Electrical | Qualitative | Cl.8 | Safety Requirements | Yes | Mandatory | The unexpected reclosure of self-resetting thermal cut-outs and overcurrent protective devices shall not cause a hazard. Compliance is checked by inspection and test of 21.1 as per Cl 20.2 of IS 302-1:2008. | Satisfactory/Unsatisfactory |  | Cl 20.2 | 302-1 | 109
4250 | 0 | 0 | 2025 | 0 | Electric Food-Mixers (Liquidizers and Grinders) and Centrifugal Juicers | Electrical | Qualitative | Cl.8 | Safety Requirements | Yes | Mandatory | For appliances provided with movable devices such as those intended for varying the tension of belts, the test with the test probe is carried out with these devices adjusted to the most unfavourable position within their range of adjustment. If necessary, belts are removed. It shall not be possible to touch dangerous moving parts with the test probe as per Cl. 20.2 of IS 302-1: 2008. | Satisfactory/Unsatisfactory | - | Cl.20.2 | 302-1 | 110
4250 | 0 | 0 | 2025 | 0 | Electric Food-Mixers (Liquidizers and Grinders) and Centrifugal Juicers | Electrical | Qualitative | Cl.8 | Safety Requirements | Yes | Mandatory | Centrifugal juicers shall be constructed so that covers do not open due to vibration. | Satisfactory/Unsatisfactory |  | Cl.20.105 | 302-2-14 | 111
4250 | 0 | 0 | 2025 | 0 | Electric Food-Mixers (Liquidizers and Grinders) and Centrifugal Juicers | Electrical | Qualitative | Cl.8 | Safety Requirements | Yes | Mandatory | Rotating parts shall be secured so that they are not liable to become loose during operation. NOTE — Fastening of screws and nuts in a direction opposite to the direction of rotation of the rotating parts is considered to be sufficient. | Satisfactory/Unsatisfactory |  | Cl.20.105 | 302-2-14 | 112
4250 | 0 | 0 | 2025 | 0 | Electric Food-Mixers (Liquidizers and Grinders) and Centrifugal Juicers | Electrical | Qualitative | Cl.8 | Safety Requirements | Yes | Mandatory | If parts rotate faster than 5 000 rev/min, tools for fastening them shall be such that covers can only be closed after the tool has been removed. | Satisfactory/Unsatisfactory |  | Cl.20.105 | 302-2-14 | 113
4250 | 0 | 0 | 2025 | 0 | Electric Food-Mixers (Liquidizers and Grinders) and Centrifugal Juicers | Electrical | Qualitative | Cl.8 | Safety Requirements | Yes | Mandatory | Teeth of grating disks shall have a height not exceeding 1.5 mm. Ejectors on filter drums shall not project by more than 4 mm. | Satisfactory/Unsatisfactory |  | Cl.20.105 | 302-2-14 | 114
4250 | 0 | 0 | 2025 | 0 | Electric Food-Mixers (Liquidizers and Grinders) and Centrifugal Juicers | Electrical | Qualitative | Cl.8 | Safety Requirements | Yes | Mandatory | A feed pusher that fills the throat of the hopper shall be provided. | Satisfactory/Unsatisfactory |  | Cl.20.105 | 302-2-14 | 115
4250 | 0 | 0 | 2025 | 0 | Electric Food-Mixers (Liquidizers and Grinders) and Centrifugal Juicers | Electrical | Qualitative | Cl.8 | Safety Requirements | Yes | Mandatory | Compliance is checked by inspection, by measurement and by manual test. A force of 5 N is applied to covers in the most unfavourable direction. They shall not open. | Satisfactory/Unsatisfactory |  | Cl.20.105 | 302-2-14 | 116
4250 | 0 | 0 | 2025 | 0 | Electric Food-Mixers (Liquidizers and Grinders) and Centrifugal Juicers | Electrical | Qualitative | Cl.8 | Safety Requirements | Yes | Mandatory | Centrifugal juicers for fruit and vegetables shall be constructed so that parts cannot become disengaged when the appliance is operated at high speed. | Satisfactory/Unsatisfactory |  | Cl.20.116 | 302-2-14 | 117
4250 | 0 | 0 | 2025 | 0 | Electric Food-Mixers (Liquidizers and Grinders) and Centrifugal Juicers | Electrical | Qualitative | Cl.8 | Safety Requirements | Yes | Mandatory | The appliance with the lid removed is supplied at rated voltage with the control adjusted to give the highest speed. The appliance is operated 10 times. No part of the appliance shall become disengaged. | Satisfactory/Unsatisfactory |  | Cl.20.116 | 302-2-14 | 118
4250 | 0 | 0 | 2025 | 0 | Electric Food-Mixers (Liquidizers and Grinders) and Centrifugal Juicers | Electrical | Qualitative | Cl.8 | Safety Requirements | Yes | Mandatory | The appliance is operated again but with the lid in position. When the speed reaches its maximum value, an attempt is made to remove the lid. The test is carried out 10 times.No part of the appliance shall become disengaged. | Satisfactory/Unsatisfactory |  | Cl.20.116 | 302-2-14 | 119
4250 | 0 | 0 | 2025 | 0 | Electric Food-Mixers (Liquidizers and Grinders) and Centrifugal Juicers | Electrical | Qualitative | Cl.8 | Safety Requirements | Yes | Mandatory | Appliance shall have adequate mechanical strength and be constructed to withstand such rough handling that may be expected in normal use. Compliance is checked by applying blows to the appliance as per Cl. 21.1. After the test the appliance shall show no damage that could impair compliance with this standard. | Satisfactory/Unsatisfactory | - | Cl.21 .1 | 302-1 | 120
4250 | 0 | 0 | 2025 | 0 | Electric Food-Mixers (Liquidizers and Grinders) and Centrifugal Juicers | Electrical | Qualitative | Cl.8 | Safety Requirements | Yes | Mandatory | Accessible parts of solid insulation shall have sufficient strength to prevent penetration by sharp implements. They are testes as per Cl. 21.2 of IS 302-1:2008. | Satisfactory/Unsatisfactory |  | Cl.21 .2 | 302-1 | 121
4250 | 0 | 0 | 2025 | 0 | Electric Food-Mixers (Liquidizers and Grinders) and Centrifugal Juicers | Electrical | Qualitative | Cl.8 | Safety Requirements | Yes | Mandatory | The test fingernail of Fig. 8 is then applied to the scratched surface with a force of approximately 10 N. No further damage, such as separation of the material, shall occur. The insulation shall then withstand the electric strength test of 16.3 as per Cl. 21.2 of IS 302-1:2008. | Satisfactory/Unsatisfactory |  | Cl.21 .2 | 302-1 | 122
4250 | 0 | 0 | 2025 | 0 | Electric Food-Mixers (Liquidizers and Grinders) and Centrifugal Juicers | Electrical | Qualitative | Cl.8 | Safety Requirements | Yes | Mandatory | The hardened steel pin is then applied perpendicularly with a force of 30 ± 0.5 N to an unscratched part of the surface. The insulation shall then withstand the electric strength test of 16.3 with the pin still applied and used as one of the electrodes as per Cl. 21.2 of IS 302-1:2008 | Satisfactory/Unsatisfactory | - | Cl.21.2 | 302-1 | 123
4250 | 0 | 0 | 2025 | 0 | Electric Food-Mixers (Liquidizers and Grinders) and Centrifugal Juicers | Electrical | Qualitative | Cl.8 | Safety Requirements | Yes | Mandatory | If the appliance is marked with the first numeral of the IP system, the relevant requirements of IS 12063 / IS/IEC 60529: 2001 shall be fulfilled as per Cl. 22.1 of IS 302-1: 2008 | Satisfactory/Unsatisfactory | - | Cl.22.1 | 302-1 | 124
4250 | 0 | 0 | 2025 | 0 | Electric Food-Mixers (Liquidizers and Grinders) and Centrifugal Juicers | Electrical | Qualitative | Cl.8 | Safety Requirements | Yes | Mandatory | For stationary appliances, means shall be provided to ensure all pole disconnection from supply mains. Such means shall be as per Cl.22.2 of IS 302-1:2008. | Satisfactory/Unsatisfactory | - | Cl.22.2 | 302-1 | 125
4250 | 0 | 0 | 2025 | 0 | Electric Food-Mixers (Liquidizers and Grinders) and Centrifugal Juicers | Electrical | Qualitative | Cl.8 | Safety Requirements | Yes | Mandatory | Single pole-switches and single-pole protected devices that disconnect heating elements from the supply mains, in single-phase, permanently connected Class I appliances shall be connected to the phase conductor as per Cl.22.2 of IS 302-1:2008. | Satisfactory/Unsatisfactory | - | Cl.22.2 | 302-1 | 126
4250 | 0 | 0 | 2025 | 0 | Electric Food-Mixers (Liquidizers and Grinders) and Centrifugal Juicers | Electrical | Qualitative | Cl.8 | Safety Requirements | Yes | Mandatory | Appliance with pins for insertion into socket-outlets shall not impose undue strain on these socket-outlets. The means for retaining the pins shall withstand the forces to which the pins are likely to be subjected in normal use. Compliance is checked as per Cl. 22.3 of IS 302-1:2008 | Satisfactory/Unsatisfactory | - | Cl.22.3 | 302-1 | 127
4250 | 0 | 0 | 2025 | 0 | Electric Food-Mixers (Liquidizers and Grinders) and Centrifugal Juicers | Electrical | Qualitative | Cl.8 | Safety Requirements | Yes | Mandatory | Appliance for heating liquids and appliances causing undue vibration shall not be provided with pins for insertion into socket-outlets. Compliance is checked by inspection as per Cl. 22.4 of IS 302-1:2008 | Satisfactory/Unsatisfactory | - | Cl.22.4 | 302-1 | 128
4250 | 0 | 0 | 2025 | 0 | Electric Food-Mixers (Liquidizers and Grinders) and Centrifugal Juicers | Electrical | Qualitative | Cl.8 | Safety Requirements | Yes | Mandatory | Appliances intended to be connected to the supply mains by means of a plug shall be constructed so that in normal use there is no risk of electric shock from charged capacitors when the pins of plug are touched. Compliance is checked as per Cl. 22.5 of IS 302-1:2008. | Satisfactory/Unsatisfactory | - | Cl.22.5 | 302-1 | 129
4250 | 0 | 0 | 2025 | 0 | Electric Food-Mixers (Liquidizers and Grinders) and Centrifugal Juicers | Electrical | Qualitative | Cl.8 | Safety Requirements | Yes | Mandatory | Appliances shall be constructed so that their electrical insulation cannot be affected by water that could condense on cold surfaces or by liquid that could leak from containers, hoses, coupling or similar parts of the appliance. Compliance is checked as per Cl.22.6 of IS 302-1:2008. | Satisfactory/Unsatisfactory | - | Cl.22.6 | 302-1 | 130
4250 | 0 | 0 | 2025 | 0 | Electric Food-Mixers (Liquidizers and Grinders) and Centrifugal Juicers | Electrical | Qualitative | Cl.8 | Safety Requirements | Yes | Mandatory | Appliances containing liquid shall be constructed so that they withstand the pressure likely to occur during use. Compliance is checked by subjecting the appliance to twice the highest pressure measured during the test of 19.101, 19.103 and 19.112. There shall be no leakage of liquid as per Cl. 22.7 of IS 302-2-30:2007. | Satisfactory/Unsatisfactory | - | Cl.22.7 | 302-1 | 131
4250 | 0 | 0 | 2025 | 0 | Electric Food-Mixers (Liquidizers and Grinders) and Centrifugal Juicers | Electrical | v | Cl.8 | Safety Requirements | Yes | Mandatory | Appliances having compartments to which access can be gained without the aid of a tool and that are likely to be cleaned in normal use, the electrical connections shall be arranged so that they are not subject to pulling during cleaning as per Cl. 22.8 of IS 302-1:2008. | Satisfactory/Unsatisfactory | - | Cl.22.8 | 302-1 | 132
4250 | 0 | 0 | 2025 | 0 | Electric Food-Mixers (Liquidizers and Grinders) and Centrifugal Juicers | Electrical | Qualitative | Cl.8 | Safety Requirements | Yes | Mandatory | Appliances shall be so constructed so that parts such as insulation, internal wiring, windings, commutators and slip rings are not exposed oil grease or similar substances; unless the substance has adequate insulating properties so that compliance with the standard is not impaired shall be as per Cl. 22.9 of IS 302-1:2008. | Satisfactory/Unsatisfactory | - | Cl.22.9 | 302-1 | 133
4250 | 0 | 0 | 2025 | 0 | Electric Food-Mixers (Liquidizers and Grinders) and Centrifugal Juicers | Electrical | Qualitative | Cl.8 | Safety Requirements | Yes | Mandatory | It shall not be possible to reset voltage maintained non-self-resetting thermal cut-outs by the operations of an automatic switching device incorporated within the appliance. | Satisfactory/Unsatisfactory | - | Cl.22.9 | 302-1 | 134
4250 | 0 | 0 | 2025 | 0 | Electric Food-Mixers (Liquidizers and Grinders) and Centrifugal Juicers | Electrical | Qualitative | Cl.8 | Safety Requirements | Yes | Mandatory | Non-self-resetting thermal motor protectors shall have a trip-free action unless they are voltage maintained. | Satisfactory/Unsatisfactory | - | Cl.22.9 | 302-1 | 135
4250 | 0 | 0 | 2025 | 0 | Electric Food-Mixers (Liquidizers and Grinders) and Centrifugal Juicers | Electrical | Qualitative | Cl.8 | Safety Requirements | Yes | Mandatory | Reset buttons of non-self-resetting controls shall be located or protected so that their accidental resetting is unlikely to occur if this could result in hazard shall be as per Cl22.10 of IS 302-1:2008 | Satisfactory/Unsatisfactory | - | Cl.22.10 | 302-1 | 136
4250 | 0 | 0 | 2025 | 0 | Electric Food-Mixers (Liquidizers and Grinders) and Centrifugal Juicers | Electrical | Qualitative | Cl.8 | Safety Requirements | Yes | Mandatory | Non detachable parts that protect against access to live parts, moisture or contact with moving parts shall be fixed in reliable manner and withstand the mechanical stress occurring during normal use shall be as per Cl. 22.11 of IS 302-1:2008. | Satisfactory/Unsatisfactory | - | Cl.22.11 | 302-1 | 137
4250 | 0 | 0 | 2025 | 0 | Electric Food-Mixers (Liquidizers and Grinders) and Centrifugal Juicers | Electrical | Qualitative | Cl.8 | Safety Requirements | Yes | Mandatory | Handle, knob, grips, levers and similar parts shall be fixed in a reliable manner so that they will not work loose in normal use. If these parts are used to indicate the position of switch or similar components, it shall not be possible to fix them incorrectly if this could result in a hazard shall be as per Cl. 22.12 of IS 302-1:2008. | Satisfactory/Unsatisfactory | - | Cl.22.12 | 302-1 | 138
4250 | 0 | 0 | 2025 | 0 | Electric Food-Mixers (Liquidizers and Grinders) and Centrifugal Juicers | Electrical | Qualitative | Cl.8 | Safety Requirements | Yes | Mandatory | Appliances shall be so constructed so that when handles are gripped in normal use, contact is unlikely between the operator’s hand and parts having a temperature rise exceeding the value specified in Table 3 for handles which are held for short periods only in normal use shall be as per Cl. 22.13 of IS 302-1:2008. | Satisfactory/Unsatisfactory | - | Cl.22.13 | 302-1 | 139
4250 | 0 | 0 | 2025 | 0 | Electric Food-Mixers (Liquidizers and Grinders) and Centrifugal Juicers | Electrical | Qualitative | Cl.8 | Safety Requirements | Yes | Mandatory | Appliances shall have no ragged or sharp edges, other than those necessary for the functioning of the appliance that could create a hazard for the user in normal use or during user maintenance. Pointed ends of self-tapping screws or other fasteners shall be located so that they are unlikely to be touched by the user inn normal use or during user maintenance. Compliance is checked by inspection as per Cl. 22.14 of IS 302-1:2008. | Satisfactory/Unsatisfactory | - | Cl.22.14 | 302-1 | 140
4250 | 0 | 0 | 2025 | 0 | Electric Food-Mixers (Liquidizers and Grinders) and Centrifugal Juicers | Electrical | Qualitative | Cl.8 | Safety Requirements | Yes | Mandatory | Storage hooks and similar devices for flexible cords shall be smooth and well rounded. Compliance is checked by inspection as per Cl. 22.15 of IS 302-1:2008. | Satisfactory/Unsatisfactory | - | Cl.22.15 | 302-1 | 141
4250 | 0 | 0 | 2025 | 0 | Electric Food-Mixers (Liquidizers and Grinders) and Centrifugal Juicers | Electrical | Qualitative | Cl.8 | Safety Requirements | Yes | Mandatory | Automatic cord reels shall be constructed so that they do not cause a) undue abrasion or damage to the sheath of the flexible cord; b) breakage of conductor strands; c) undue wear of contacts Compliance is checked by the test as per Cl. 22.16 of IS 302-1:2008. | Satisfactory/Unsatisfactory | - | Cl.22.16 | 302-1 | 142
4250 | 0 | 0 | 2025 | 0 | Electric Food-Mixers (Liquidizers and Grinders) and Centrifugal Juicers | Electrical | Qualitative | Cl.8 | Safety Requirements | Yes | Mandatory | Spacers intended to prevent the appliance from overheating walls shall be in accordance with Cl.22.17 of IS 302-1:2008 The requirement does not apply to rollers or feet if the appliance complies with 19 without these parts in place as per Cl. 22.17 of IS 302-2-30:2007. | Satisfactory/Unsatisfactory | - | Cl.22.17 | 302-1 | 143
4250 | 0 | 0 | 2025 | 0 | Electric Food-Mixers (Liquidizers and Grinders) and Centrifugal Juicers | Electrical | Qualitative | Cl.8 | Safety Requirements | Yes | Mandatory | Current carrying parts and other metal parts, the corrosion of which could result in a hazard, shall be resistant to corrosion under normal condition of use. The relevant parts shall show no sign of corrosion after tests of Cl.19 as per Cl. 22.18 of IS 302-1:2008. | Satisfactory/Unsatisfactory | - | Cl.22.18 | 302-1 | 144
4250 | 0 | 0 | 2025 | 0 | Electric Food-Mixers (Liquidizers and Grinders) and Centrifugal Juicers | Electrical | Qualitative | Cl.8 | Safety Requirements | Yes | Mandatory | Driving Belts shall not be relied upon to provide the required level of insulation unless they are constructed to prevent inappropriate replacement as per Cl. 22.19 of IS 302-1:2008. | Satisfactory/Unsatisfactory | - | Cl.22.19 | 302-1 | 145
4250 | 0 | 0 | 2025 | 0 | Electric Food-Mixers (Liquidizers and Grinders) and Centrifugal Juicers | Electrical | Qualitative | Cl.8 | Safety Requirements | Yes | Mandatory | Direct contact between live parts and thermal insulation shall be effectively prevented unless such material is non-corrosive, non-hygroscopic and non-combustible. Thermal insulation shall not be used for basic insulation of internal wiring. Compliance is checked by inspection as per Cl. 22.20 of IS 302-1:2008. | Satisfactory/Unsatisfactory | - | Cl.22.20 | 302-1 | 146
4250 | 0 | 0 | 2025 | 0 | Electric Food-Mixers (Liquidizers and Grinders) and Centrifugal Juicers | Electrical | Qualitative | Cl.8 | Safety Requirements | Yes | Mandatory | Wood, cotton, Silk, ordinary paper and similar fibrous or hygroscopic material shall not be used as insulation, unless impregnated as per Cl. 22.21 of IS 302-1:2008. | Satisfactory/Unsatisfactory | - | Cl.22.21 | 302-1 | 147
4250 | 0 | 0 | 2025 | 0 | Electric Food-Mixers (Liquidizers and Grinders) and Centrifugal Juicers | Electrical | Qualitative | Cl.8 | Safety Requirements | Yes | Mandatory | Appliance shall not contain asbestos as per Cl. 22.22 of IS 302-1:2008. | Satisfactory/Unsatisfactory | - | Cl.22.22 | 302-1 | 148
4250 | 0 | 0 | 2025 | 0 | Electric Food-Mixers (Liquidizers and Grinders) and Centrifugal Juicers | Electrical | Qualitative | Cl.8 | Safety Requirements | Yes | Mandatory | Oils containing polychlorinated biphenyl shall not be used in appliances as per Cl. 22.23 of IS 302-1:2008. | Satisfactory/Unsatisfactory | - | Cl.22.23 | 302-1 | 149
4250 | 0 | 0 | 2025 | 0 | Electric Food-Mixers (Liquidizers and Grinders) and Centrifugal Juicers | Electrical | Qualitative | Cl.8 | Safety Requirements | Yes | Mandatory | Bare heating elements shall be supported to prevent excessive displacement occurring during normal use. The rupture of heating element shall not give to a hazard. Compliance is checked as per Cl. 22.24 of IS 302-2-30:2007. | Satisfactory/Unsatisfactory | - | Cl.22.24 | 302-1 | 150
4250 | 0 | 0 | 2025 | 0 | Electric Food-Mixers (Liquidizers and Grinders) and Centrifugal Juicers | Electrical | Qualitative | Cl.8 | Safety Requirements | Yes | Mandatory | Appliances, other than those of class-III, shall be constructed so that sagging heating conductors cannot come into contact with accessible metal part. Compliance is checked by inspection as per Cl. 22.25 of IS 302-1:2008. | Satisfactory/Unsatisfactory | - | Cl.22.25 | 302-1 | 151
4250 | 0 | 0 | 2025 | 0 | Electric Food-Mixers (Liquidizers and Grinders) and Centrifugal Juicers | Electrical | Qualitative | Cl.8 | Safety Requirements | Yes | Mandatory | Appliances having parts of class III constructions shall be constructed so that the insulation between parts operating at safety extra-low voltage and other live parts complies with the requirement for double insulation or reinforced insulation as per Cl. 22.26 of IS 302-1:2008. | Satisfactory/Unsatisfactory | - | Cl.22.26 | 302-1 | 152
4250 | 0 | 0 | 2025 | 0 | Electric Food-Mixers (Liquidizers and Grinders) and Centrifugal Juicers | Electrical | Qualitative | Cl.8 | Safety Requirements | Yes | Mandatory | Parts connected by protective impedance shall be separated by double insulation or reinforced insulation. Compliance is checked as per Cl.22.27 of IS 302-1:2008. | Satisfactory/Unsatisfactory | - | Cl.22.27 | 302-1 | 153
4250 | 0 | 0 | 2025 | 0 | Electric Food-Mixers (Liquidizers and Grinders) and Centrifugal Juicers | Electrical | Qualitative | Cl.8 | Safety Requirements | Yes | Mandatory | For class II appliance connected in normal use to the gas mains or to the water mains, metal parts conductively connected to the gas pipes or in contact with the water shall be separated by live part by live parts by double insulation or reinforced insulation. Compliance is checked by inspection as per Cl. 22.28 of IS 302-1:2008. | Satisfactory/Unsatisfactory | - | Cl.22.28 | 302-1 | 154
4250 | 0 | 0 | 2025 | 0 | Electric Food-Mixers (Liquidizers and Grinders) and Centrifugal Juicers | Electrical | Qualitative | Cl.8 | Safety Requirements | Yes | Mandatory | Class II appliances intended to be permanently connected to fixed wirings shall be constructed so that required degree of access to the live parts is maintained after installation. Compliance is checked by inspection as per Cl. 22.29 of IS 302-1:2008. | Satisfactory/Unsatisfactory | - | Cl.22.29 | 302-1 | 155
4250 | 0 | 0 | 2025 | 0 | Electric Food-Mixers (Liquidizers and Grinders) and Centrifugal Juicers | Electrical | Qualitative | Cl.8 | Safety Requirements | Yes | Mandatory | Parts of Class II construction which serve as supplementary or reinforced insulation, and which could be omitted after reassembly shall be. a) fixed so that they cannot be removed without being seriously damaged, or b) Constructed so that they cannot be replaced in an incorrect position and if they are omitted, the appliance is rendered inoperable or manifestly incomplete Compliance is checked as per Cl. 22.30 of IS 302-1:2008. | Satisfactory/Unsatisfactory | - | Cl.22.30 | 302-1 | 156
4250 | 0 | 0 | 2025 | 0 | Electric Food-Mixers (Liquidizers and Grinders) and Centrifugal Juicers | Electrical | Qualitative | Cl.8 | Safety Requirements | Yes | Mandatory | Clearance and creepage distances over supplementary insulation & reinforced insulation shall not be reduced below the value specified in 29 as a result of wear, if a part such as a wire, screw, nut or spring becomes loose or falls out of position, clearances and creepage distances between live parts and accessible parts shall not be reduced below the value specified for supplementary insulation. Compliance is checked by inspection, by measurement and by manual test as per Cl. 22.31 of IS 302-1:2008. | Satisfactory/Unsatisfactory | - | Cl.22.31 | 302-1 | 157
4250 | 0 | 0 | 2025 | 0 | Electric Food-Mixers (Liquidizers and Grinders) and Centrifugal Juicers | Electrical | Qualitative | Cl.8 | Safety Requirements | Yes | Mandatory | Supplementary and reinforced insulation shall be constructed and protected so that deposition of pollution resulting from wear of parts within the appliance does not reduce clearance and creepage distances below the values specified in 29. | Satisfactory/Unsatisfactory | - | Cl.22.31 | 302-1 | 158
4250 | 0 | 0 | 2025 | 0 | Electric Food-Mixers (Liquidizers and Grinders) and Centrifugal Juicers | Electrical | Qualitative | Cl.8 | Safety Requirements | Yes | Mandatory | Parts of natural or synthetic rubber used as supplementary insulation shall be resistance to ageing so that creepage distances are not reduced below the value specified in 29.2, even if cracks occur. | Satisfactory/Unsatisfactory | - | Cl.22.31 | 302-1 | 159
4250 | 0 | 0 | 2025 | 0 | Electric Food-Mixers (Liquidizers and Grinders) and Centrifugal Juicers | Electrical | Qualitative | Cl.8 | Safety Requirements | Yes | Mandatory | Ceramic material which is not tightly sintered, similar materials or beads alone shall not be used as supplementary insulation or reinforced insulation. Compliance is Checked by as per cl. 22.32 of IS 302-1:2008 | Satisfactory/Unsatisfactory | - | Cl.22.32 | 302-1 | 160
4250 | 0 | 0 | 2025 | 0 | Electric Food-Mixers (Liquidizers and Grinders) and Centrifugal Juicers | Electrical | Qualitative | Cl.8 | Safety Requirements | Yes | Mandatory | Conductive liquids that are or may become accessible in normal use shall not be in direct contact with live parts. | Satisfactory/Unsatisfactory | - | Cl.22.32 | 302-1 | 161
4250 | 0 | 0 | 2025 | 0 | Electric Food-Mixers (Liquidizers and Grinders) and Centrifugal Juicers | Electrical | Qualitative | Cl.8 | Safety Requirements | Yes | Mandatory | Electrodes shall not be used for heating liquids. | Satisfactory/Unsatisfactory | - | Cl.22.32 | 302-1 | 162
4250 | 0 | 0 | 2025 | 0 | Electric Food-Mixers (Liquidizers and Grinders) and Centrifugal Juicers | Electrical | Qualitative | Cl.8 | Safety Requirements | Yes | Mandatory | For Class II construction, Conductive liquids that are or may become accessible in normal use shall not be in direct contact with basic insulation or reinforced insulation. | Satisfactory/Unsatisfactory | - | Cl.22.32 | 302-1 | 163
4250 | 0 | 0 | 2025 | 0 | Electric Food-Mixers (Liquidizers and Grinders) and Centrifugal Juicers | Electrical | Qualitative | Cl.8 | Safety Requirements | Yes | Mandatory | For Class II construction, Conductive liquids which are in contact with live parts shall not be in direct contact with reinforced insulation. Compliance is checked as per Cl. 22.33 of IS 302-1:2008. | Satisfactory/Unsatisfactory | - | Cl.22.33 | 302-1 | 164
4250 | 0 | 0 | 2025 | 0 | Electric Food-Mixers (Liquidizers and Grinders) and Centrifugal Juicers | Electrical | Qualitative | Cl.8 | Safety Requirements | Yes | Mandatory | Shafts of opening knobs, handles, levers and similar parts shall not be live unless the shaft is inaccessible when the part is removed. Compliance is checked as per Cl. 22.34 of IS 302-1:2008. | Satisfactory/Unsatisfactory | - | Cl.22.34 | 302-1 | 165
4250 | 0 | 0 | 2025 | 0 | Electric Food-Mixers (Liquidizers and Grinders) and Centrifugal Juicers | Electrical | Qualitative | Cl.8 | Safety Requirements | Yes | Mandatory | For constructions other than those of Class III, Handles, levers and knobs which are held or actuated in normal use shall not become live in the event of an insulation fault as per Cl. 22.35 of IS 302-1:2008. | Satisfactory/Unsatisfactory | - | Cl.22.35 | 302-1 | 166
4250 | 0 | 0 | 2025 | 0 | Electric Food-Mixers (Liquidizers and Grinders) and Centrifugal Juicers | Electrical | Qualitative | Cl.8 | Safety Requirements | Yes | Mandatory | If these handles, levers or knobs are of metal and if their shafts or fixings are likely to become live in the event of an insulation fault, they shall be adequately covered by insulating material or their accessible parts shall be separated from their shafts or fixings by supplementary insulation. Compliance is checked as per Cl. 22.35 of IS 302-1:2008. | Satisfactory/Unsatisfactory | - | Cl.22.35 | 302-1 | 167
4250 | 0 | 0 | 2025 | 0 | Electric Food-Mixers (Liquidizers and Grinders) and Centrifugal Juicers | Electrical | Qualitative | Cl.8 | Safety Requirements | Yes | Mandatory | For stationary appliances this requirement does not apply to handles, levers and knobs, other than those of electrical components, provided that they are reliably connected to an earthing terminal or earthing contact or separated from live parts by earthing metal. Compliance is checked as per Cl. 22.35 of IS 302-1:2008. | Satisfactory/Unsatisfactory | - | Cl.22.35 | 302-1 | 168
4250 | 0 | 0 | 2025 | 0 | Electric Food-Mixers (Liquidizers and Grinders) and Centrifugal Juicers | Electrical | Qualitative | Cl.8 | Safety Requirements | Yes | Mandatory | For appliances other than those of Class III, handles which are continuously held in the hand in normal use shall be constructed so that when gripped in normal use the operators hand is not likely to touch metal parts unless they are separated from live parts by double insulation or reinforced insulation. Compliance is checked as per Cl. 22.36 of IS 302-1:2008. | Satisfactory/Unsatisfactory | - | Cl.22.36 | 302-1 | 169
4250 | 0 | 0 | 2025 | 0 | Electric Food-Mixers (Liquidizers and Grinders) and Centrifugal Juicers | Electrical | Qualitative | Cl.8 | Safety Requirements | Yes | Mandatory | For class II appliances, capacitors shall not be connected to accessible metal parts and their casings, if of metal, shall be separated from accessible metal parts by supplementary insulation Cl 22.37 of IS 302-1:2008 | Satisfactory/Unsatisfactory | - | Cl.22.37 | 302-1 | 170
4250 | 0 | 0 | 2025 | 0 | Electric Food-Mixers (Liquidizers and Grinders) and Centrifugal Juicers | Electrical | Qualitative | Cl.8 | Safety Requirements | Yes | Mandatory | Capacitors shall not be connected between the contacts of a thermal cut-out as per Cl. 22.38 of IS 302-1:2008. | Satisfactory/Unsatisfactory | - | Cl.22.38 | 302-1 | 171
4250 | 0 | 0 | 2025 | 0 | Electric Food-Mixers (Liquidizers and Grinders) and Centrifugal Juicers | Electrical | Qualitative | Cl.8 | Safety Requirements | Yes | Mandatory | Lamp holders shall be used only for connection of lamps. Compliance is checked as per Cl. 22.39 of IS 302-1:2008. | Satisfactory/Unsatisfactory | - | Cl.22.39 | 302-1 | 172
4250 | 0 | 0 | 2025 | 0 | Electric Food-Mixers (Liquidizers and Grinders) and Centrifugal Juicers | Electrical | Qualitative | Cl.8 | Safety Requirements | Yes | Mandatory | Motor-operated appliances and combined appliances which are intended to be moved while in operation, or which have accessible moving parts, shall be fitted with a switch to control the motor. The actuating member of this switch shall be easily visible and accessible shall be as per Cl. 22.40 of IS 302-1:2008. | Satisfactory/Unsatisfactory | - | Cl.22.40 | 302-1 | 173
4250 | 0 | 0 | 2025 | 0 | Electric Food-Mixers (Liquidizers and Grinders) and Centrifugal Juicers | Electrical | Qualitative | Cl.8 | Safety Requirements | Yes | Mandatory | Appliances shall not incorporate components other than lamps, containing mercury. Compliance is checked as per Cl. 22.41 of IS 302-1:2008. | Satisfactory/Unsatisfactory | - | Cl.22.41 | 302-1 | 174
4250 | 0 | 0 | 2025 | 0 | Electric Food-Mixers (Liquidizers and Grinders) and Centrifugal Juicers | Electrical | Qualitative | Cl.8 | Safety Requirements | Yes | Mandatory | Protective impedance shall consist of at least two separate components whose impedance is unlikely to change significantly during the life time of the appliance. If any one of the components is short circuited or open circuited the value specified in 8.1.4 shall not be exceeded as per Cl. 22.42 of IS 302-1:2008 | Satisfactory/Unsatisfactory | - | Cl.22.42 | 302-1 | 175
4250 | 0 | 0 | 2025 | 0 | Electric Food-Mixers (Liquidizers and Grinders) and Centrifugal Juicers | Electrical | Qualitative | Cl.8 | Safety Requirements | Yes | Mandatory | Appliance which can be adjusted for different voltages shall be constructed so that accidental changing of the setting is unlikely to occur. Compliance is checked as per Cl. 22.43 of IS 302-1:2008. | Satisfactory/Unsatisfactory | - | Cl.22.43 | 302-1 | 176
4250 | 0 | 0 | 2025 | 0 | Electric Food-Mixers (Liquidizers and Grinders) and Centrifugal Juicers | Electrical | Qualitative | Cl.8 | Safety Requirements | Yes | Mandatory | Appliances shall not have an enclosure that is shaped and decorated so that the appliance is likely to be treated as a toy of children. Compliance is checked by inspection as per Cl. 22.44 of IS 302-1:2008 | Satisfactory/Unsatisfactory | - | Cl.22.44 | 302-1 | 177
4250 | 0 | 0 | 2025 | 0 | Electric Food-Mixers (Liquidizers and Grinders) and Centrifugal Juicers | Electrical | Qualitative | Cl.8 | Safety Requirements | Yes | Mandatory | When air is used as reinforced insulation, the appliance shall be constructed so that clearances cannot be reduced below the values specified in 29.1.3 due to deformation as a result of an external force applied to the enclosure as per Cl. 22.45 of IS 302-1:2008. | Satisfactory/Unsatisfactory | - | Cl.22.45 | 302-1 | 178
4250 | 0 | 0 | 2025 | 0 | Electric Food-Mixers (Liquidizers and Grinders) and Centrifugal Juicers | Electrical | Qualitative | Cl.8 | Safety Requirements | Yes | Mandatory | Software used in protective electronic circuit shall be Software class B or Software class C. | Satisfactory/Unsatisfactory |  | Cl.22.46 | 302-1 | 179
4250 | 0 | 0 | 2025 | 0 | Electric Food-Mixers (Liquidizers and Grinders) and Centrifugal Juicers | Electrical | Qualitative | Cl.8 | Safety Requirements | Yes | Mandatory | Appliance intended to be connected to the water mains shall withstand the water pressure expected in normal use. Compliance is checked as per Cl. 22.47 of IS 302-1:2008. | Satisfactory/Unsatisfactory | - | Cl.22.47 | 302-1 | 180
4250 | 0 | 0 | 2025 | 0 | Electric Food-Mixers (Liquidizers and Grinders) and Centrifugal Juicers | Electrical | Qualitative | Cl.8 | Safety Requirements | Yes | Mandatory | Appliance intended to be connected to the water mains shall be constructed to prevent backsiphonage of non-portable water into the water mains. Compliance is checked as per Cl. 22.48 of IS 302-1:2008. | Satisfactory/Unsatisfactory | - | Cl.22.48 | 302-1 | 181
4250 | 0 | 0 | 2025 | 0 | Electric Food-Mixers (Liquidizers and Grinders) and Centrifugal Juicers | Electrical | Qualitative | Cl.8 | Safety Requirements | Yes | Mandatory | Any switch controlling the motor shall also disconnect electronic circuits, the malfunction of which would impair compliance with this standard.Compliance is checked during the tests of 19. | Satisfactory/Unsatisfactory |  | Cl.22.40 | 302-2-14 | 182
4250 | 0 | 0 | 2025 | 0 | Electric Food-Mixers (Liquidizers and Grinders) and Centrifugal Juicers | Electrical | Qualitative | Cl.8 | Safety Requirements | Yes | Mandatory | Appliances shall be constructed so that lubricants are prevented from polluting food compartments. Compliance is checked by inspection. | Satisfactory/Unsatisfactory |  | Cl.22.101 | 302-2-14 | 183
4250 | 0 | 0 | 2025 | 0 | Electric Food-Mixers (Liquidizers and Grinders) and Centrifugal Juicers | Electrical | Qualitative | Cl.8 | Safety Requirements | Yes | Mandatory | Appliances shall be constructed so that food or liquids are prevented from penetrating into places that could cause electrical or mechanical faults. Compliance is checked by inspection. | Satisfactory/Unsatisfactory |  | Cl.22.102 | 302-2-14 | 184
4250 | 0 | 0 | 2025 | 0 | Electric Food-Mixers (Liquidizers and Grinders) and Centrifugal Juicers | Electrical | Qualitative | Cl.8 | Safety Requirements | Yes | Mandatory | The machine shall be compact, self-contained, and of rigid construction. | Satisfactory/Unsatisfactory |  | A-3.1 | IS 4250 | 185
4250 | 0 | 0 | 2025 | 0 | Electric Food-Mixers (Liquidizers and Grinders) and Centrifugal Juicers | Electrical | Qualitative | Cl.8 | Safety Requirements | Yes | Mandatory | All parts required to be cleaned and kept in a hygienic condition shall be readily accessible without the use of special tools. | Satisfactory/Unsatisfactory |  | A-3.2 | IS 4250 | 186
4250 | 0 | 0 | 2025 | 0 | Electric Food-Mixers (Liquidizers and Grinders) and Centrifugal Juicers | Electrical | Qualitative | Cl.8 | Safety Requirements | Yes | Mandatory | All castings and other materials required to be handled shall be smooth, round-edged, and free from blow holes, pits, foreign matter, and surface imperfections. | Satisfactory/Unsatisfactory |  | A-3.3 | IS 4250 | 187
4250 | 0 | 0 | 2025 | 0 | Electric Food-Mixers (Liquidizers and Grinders) and Centrifugal Juicers | Electrical | Qualitative | Cl.8 | Safety Requirements | Yes | Mandatory | Machined and formed parts shall be made to ensure complete interchangeability and parts subject to wear shall easily replaceable. | Satisfactory/Unsatisfactory |  | A-3.4 | IS 4250 | 188
4250 | 0 | 0 | 2025 | 0 | Electric Food-Mixers (Liquidizers and Grinders) and Centrifugal Juicers | Electrical | Qualitative | Cl.8 | Safety Requirements | Yes | Mandatory | In the case of liquidizers, a lid shall be provided to retain food during preparation. When jars are provided with a lid, the lid shall be held firmly either by hand or other adequate means while operating. A breather incorporated in the lid shall also be provided. NOTE — For the lid placement on the jars, suitable caution is to be provided by the manufacturer on the lid and in the instruction booklet/manual. | Satisfactory/Unsatisfactory |  | A-3.5 | IS 4250 | 189
4250 | 0 | 0 | 2025 | 0 | Electric Food-Mixers (Liquidizers and Grinders) and Centrifugal Juicers | Electrical | Qualitative | Cl.8 | Safety Requirements | Yes | Mandatory | ln the case of grinder with the bowl of the open type, a lid shall be provided. | Satisfactory/Unsatisfactory |  | A-3.6 | IS 4250 | 190
4250 | 0 | 0 | 2025 | 0 | Electric Food-Mixers (Liquidizers and Grinders) and Centrifugal Juicers | Electrical | Qualitative | Cl.8 | Safety Requirements | Yes | Mandatory | The design shall ensure that no accidental bodily contact is made with the cutters or blades during the normal operation of the machine. | Satisfactory/Unsatisfactory |  | A-3.7 | IS 4250 | 191
4250 | 0 | 0 | 2025 | 0 | Electric Food-Mixers (Liquidizers and Grinders) and Centrifugal Juicers | Electrical | Qualitative | Cl.8 | Safety Requirements | Yes | Mandatory | The machine shall be designed to ensure that lubricants do not contaminate the food and that food is prevented from reaching the moving parts of the machine except blades and cutters. | Satisfactory/Unsatisfactory |  | A-3.8 | IS 4250 | 192
4250 | 0 | 0 | 2025 | 0 | Electric Food-Mixers (Liquidizers and Grinders) and Centrifugal Juicers | Electrical | Qualitative | Cl.8 | Safety Requirements | Yes | Mandatory | The cutters and such other exposed parts of the machine in contact with food shall be of such material as to prevent fouling of foodstuffs and to resist corrosion and rusting. Stainless steel is one such material that can meet the above requirements. | Satisfactory/Unsatisfactory |  | A-3.9 | IS 4250 | 193
4250 | 0 | 0 | 2025 | 0 | Electric Food-Mixers (Liquidizers and Grinders) and Centrifugal Juicers | Electrical | Qualitative | Cl.8 | Safety Requirements | Yes | Mandatory | Wire ways shall be smooth and free from sharp edges. Wire shall be protected from coming in contact with burrs, cooling fins or similar edges. Holes in metal through which insulated wires pass shall have smooth well-rounded surface or be provided with bushings. Wiring shall be effectively prevented from coming into contact with moving parts. Internal wiring and electrical connections between different parts shall be adequately protected or enclosed as per Cl. 23.1 of IS 302-1:2008. | Satisfactory/Unsatisfactory |  | Cl.23.1 | 302-1 | 194
4250 | 0 | 0 | 2025 | 0 | Electric Food-Mixers (Liquidizers and Grinders) and Centrifugal Juicers | Electrical | Qualitative | Cl.8 | Safety Requirements | Yes | Mandatory | Beads and similar ceramic insulators on live wires shall be fixed or located so that they cannot change their position or rest on sharp edges. Compliance is checked by inspection and by manual test as per Cl. 23.2 of IS 302-1:2008 | Satisfactory/Unsatisfactory |  | Cl.23.2 | 302-1 | 195
4250 | 0 | 0 | 2025 | 0 | Electric Food-Mixers (Liquidizers and Grinders) and Centrifugal Juicers | Electrical | Qualitative | Cl.8 | Safety Requirements | Yes | Mandatory | Different parts of an appliance that can move relative to each other in normal use or during user maintenance shall not cause undue stress to electrical connections and internal conductors, including those providing earthing continuity. Flexible metallic tubes shall not cause damage to the insulation of the conductors contained within them. Open springs shall not be used to protect the wiring. If coiled spring, the turns of which touch one another, is used for this purpose, there shall be an adequate insulating lining in addition to the insulation of the conductors. Compliance is checked as per Cl. 23.3 of IS 302-1:2008. | Satisfactory/Unsatisfactory |  | Cl.23.3 | 302-1 | 196
4250 | 0 | 0 | 2025 | 0 | Electric Food-Mixers (Liquidizers and Grinders) and Centrifugal Juicers | Electrical | Qualitative | Cl.8 | Safety Requirements | Yes | Mandatory | If flexing occurs in normal use, the appliance is placed in the normal position of use and is supplied at rated voltage and operated under normal operation. The movable part is moved backwards and forwards, so that the conductors is flexed through the largest angle allowed by the construction, the rate of flexing being 30 per minute. The number of flexing is: a) 10 000, for conductors flexed during normal use; and b) 100, for conductors flexed during user maintenance. | Satisfactory/Unsatisfactory |  | Cl.23.3 | 302-1 | 197
4250 | 0 | 0 | 2025 | 0 | Electric Food-Mixers (Liquidizers and Grinders) and Centrifugal Juicers | Electrical | Qualitative | Cl.8 | Safety Requirements | Yes | Mandatory | The appliance shall not be damaged to the extent that compliance with this standard is impaired and it shall be fit for further use. The wiring and its connections shall withstand the electric strength test of 16.3, the test voltage being reduced to 1000V and applied between live parts and accessible metal parts only as per Cl. 23.3 of IS 302-1: 2008. | Satisfactory/Unsatisfactory |  | Cl.23.3 | 302-1 | 198
4250 | 0 | 0 | 2025 | 0 | Electric Food-Mixers (Liquidizers and Grinders) and Centrifugal Juicers | Electrical | Qualitative | Cl.8 | Safety Requirements | Yes | Mandatory | Bare internal wiring shall be rigid and fixed so that, in normal use, clearances of creep age distances cannot be reduced below the values specified in Cl. 29 as per Cl. 23.4 of IS 302-1:2008. | Satisfactory/Unsatisfactory |  | Cl.23.4 | 302-1 | 199
4250 | 0 | 0 | 2025 | 0 | Electric Food-Mixers (Liquidizers and Grinders) and Centrifugal Juicers | Electrical | Qualitative | Cl.8 | Safety Requirements | Yes | Mandatory | The insulation of internal wiring shall withstand the electric stress likely to occur in normal use. Compliance is checked as per Cl. 23.5 of IS 302-1:2008. | Satisfactory/Unsatisfactory |  | Cl.23.5 | 302-1 | 200
4250 | 0 | 0 | 2025 | 0 | Electric Food-Mixers (Liquidizers and Grinders) and Centrifugal Juicers | Electrical | Qualitative | Cl.8 | Safety Requirements | Yes | Mandatory | When sleeving is used as supplementary insulation on internal wiring it shall be retained in position by positive means. Compliance is checked by inspection and by manual test as per Cl. 23.6 of IS 302-1:2008. | Satisfactory/Unsatisfactory |  | Cl.23.6 | 302-1 | 201
4250 | 0 | 0 | 2025 | 0 | Electric Food-Mixers (Liquidizers and Grinders) and Centrifugal Juicers | Electrical | Qualitative | Cl.8 | Safety Requirements | Yes | Mandatory | Conductors identified by the colour combination green-yellow or by the colour green shall only be used for earthing conductors. Compliance is checked by inspection as per Cl. 23.7 of IS 302-1:2008. | Satisfactory/Unsatisfactory |  | Cl.23.7 | 302-1 | 202
4250 | 0 | 0 | 2025 | 0 | Electric Food-Mixers (Liquidizers and Grinders) and Centrifugal Juicers | Electrical | Qualitative | Cl.8 | Safety Requirements | Yes | Mandatory | Aluminium wires shall not be used for internal wiring. Compliance is checked by inspection as per Cl. 23.8 of IS 302-1:2008. | Satisfactory/Unsatisfactory |  | Cl.23.8 | 302-1 | 203
4250 | 0 | 0 | 2025 | 0 | Electric Food-Mixers (Liquidizers and Grinders) and Centrifugal Juicers | Electrical | Qualitative | Cl.8 | Safety Requirements | Yes | Mandatory | Stranded Conductors shall not consolidated by lead-tin soldering. Where they are subjected to contact pressure unless the clamping means is constructed so that there is no risk of bad contact due to cold flow of solder. Compliance is checked by inspection as per Cl. 23.9 of IS 302-1:2008. | Satisfactory/Unsatisfactory |  | Cl.23.9 | 302-1 | 204
4250 | 0 | 0 | 2025 | 0 | Electric Food-Mixers (Liquidizers and Grinders) and Centrifugal Juicers | Electrical | Qualitative | Cl.8 | Safety Requirements | Yes | Mandatory | The insulation and sheath of internal wiring, incorporated in external hoses for the connection of an appliance to the water mains shall be at least equivalent to that of light PVC sheathed flexible cord as per Cl.23.10 of IS 302-1:2008. | Satisfactory/Unsatisfactory |  | Cl.23.10 | 302-1 | 205
4250 | 0 | 0 | 2025 | 0 | Electric Food-Mixers (Liquidizers and Grinders) and Centrifugal Juicers | Electrical | Qualitative | Cl.8 | Safety Requirements | Yes | Mandatory | Components shall comply with the safety requirements Specified in the relevant Indian standard wherever exists as per Cl.24.1 of IS 302-1:2008. Unless components have been previously tested and found to comply with relevant Indian Standard wherever exists, for number of cycles specified they are tested in accordance with 24.1.1 to 24.1.6. | Satisfactory/Unsatisfactory |  | Cl.24.1 | 302-1 | 206
4250 | 0 | 0 | 2025 | 0 | Electric Food-Mixers (Liquidizers and Grinders) and Centrifugal Juicers | Electrical | Qualitative | Cl.8 | Safety Requirements | Yes | Mandatory | Capacitors likely to be permanently subjected to the supply voltage and for radio interference suppression or for voltage dividing shall be as per ISQC302400.If they have to be tested, they are tested in accordance with Annex F as per cl. 24.1.1 of IS302-1:2008 | Satisfactory/Unsatisfactory |  | Cl.24.1.1 | 302-1 | 207
4250 | 0 | 0 | 2025 | 0 | Electric Food-Mixers (Liquidizers and Grinders) and Centrifugal Juicers | Electrical | Qualitative | Cl.8 | Safety Requirements | Yes | Mandatory | Safety isolating transformers shall be as per IS/IEC61558-2-6.If they have to be tested, they are tested in accordance with Annex G as per cl. 24.1.2 of IS302-1:2008 | Satisfactory/Unsatisfactory |  | Cl.24.1.2 | 302-1 | 208
4250 | 0 | 0 | 2025 | 0 | Electric Food-Mixers (Liquidizers and Grinders) and Centrifugal Juicers | Electrical | Qualitative | Cl.8 | Safety Requirements | Yes | Mandatory | Switch shall be as per IS/IEC 61058.The number of cycles of operation declared for 7.1.4 of IS/IEC 61058 shall be at least 10000. If they have to be tested, they are tested in accordance with Annex H If the switch operates a relay or contactor, the complete switching system is subjected to the test as per Cl. 24.1.3 of IS302-1:2008. Switches operating during the test of 19.112, the number of cycles of operation is 300 as per Cl.24.1.3 of IS302-2-30:2007. | Satisfactory/Unsatisfactory |  | Cl.24.1.3 | 302-1 | 209
4250 | 0 | 0 | 2025 | 0 | Electric Food-Mixers (Liquidizers and Grinders) and Centrifugal Juicers | Electrical | Qualitative | Cl.8 | Safety Requirements | Yes | Mandatory | The automatic controls shall be as per IS/IEC 60730-1 together with its relevant part 2.The number of cycles of operation shall be as per Cl. 24.1.4 of IS 302-1:2008 & as per Cl.24.1.4 of IS 302-2-30:2007. | Satisfactory/Unsatisfactory |  | Cl.24.1.4 | 302-1 | 210 | [144 empty] | 10000 | 1000 | 300 | 1000 | 30 | 3000 | 10000
4250 | 0 | 0 | 2025 | 0 | Electric Food-Mixers (Liquidizers and Grinders) and Centrifugal Juicers | Electrical | Qualitative | Cl.8 | Safety Requirements | Yes | Mandatory | Thermal motor protectors are tested in combination with their motor under the conditions specified in Annex D. | Satisfactory/Unsatisfactory |  | Cl.24.1.4 | 302-1 | 211
4250 | 0 | 0 | 2025 | 0 | Electric Food-Mixers (Liquidizers and Grinders) and Centrifugal Juicers | Electrical | Qualitative | Cl.8 | Safety Requirements | Yes | Mandatory | For water valves containing live parts and that are incorporated in external hoses for connection of an appliance to the water mains, the degree of protection provided by enclosure against harmful ingress of water declared shall be IPX7. As per cl. 24.1.4 of IS302-1:2008 | Satisfactory/Unsatisfactory |  | Cl.24.1.4 | 302-1 | 212
4250 | 0 | 0 | 2025 | 0 | Electric Food-Mixers (Liquidizers and Grinders) and Centrifugal Juicers | Electrical | Qualitative | Cl.8 | Safety Requirements | Yes | Mandatory | Appliance couplers shall be as per IS/IEC 60320-1. However, for appliance classified higher than IPX0, the relevant standard is IS/IEC 60320-2-3. Interconnection couplers shall be as IS/IEC 60320-2-2 as per cl. 24.1.5 of IS302-1:2008. | Satisfactory/Unsatisfactory |  | Cl.24.1.5 | 302-1 | 213
4250 | 0 | 0 | 2025 | 0 | Electric Food-Mixers (Liquidizers and Grinders) and Centrifugal Juicers | Electrical | Qualitative | Cl.8 | Safety Requirements | Yes | Mandatory | Small lamp holders similar to E10 lamp holders shall be as per IS 10276, the requirements for E10 lamp holders being applicable as per cl. 24.1.6 of IS302-1:2008 | Satisfactory/Unsatisfactory |  | Cl.24.1.6 | 302-1 | 214
4250 | 0 | 0 | 2025 | 0 | Electric Food-Mixers (Liquidizers and Grinders) and Centrifugal Juicers | Electrical | Qualitative | Cl.8 | Safety Requirements | Yes | Mandatory | Appliances shall not be fitted with:a) Switches or automatic controls in flexible cords | Satisfactory/Unsatisfactory |  | Cl.24.2 | 302-1 | 215
4250 | 0 | 0 | 2025 | 0 | Electric Food-Mixers (Liquidizers and Grinders) and Centrifugal Juicers | Electrical | Qualitative | Cl.8 | Safety Requirements | Yes | Mandatory | b) Devices that cause the protective device in the fixed wiring to operate in the event of a fault in the appliance; and | Satisfactory/Unsatisfactory |  | Cl.24.2 | 302-1 | 216
4250 | 0 | 0 | 2025 | 0 | Electric Food-Mixers (Liquidizers and Grinders) and Centrifugal Juicers | Electrical | Qualitative | Cl.8 | Safety Requirements | Yes | Mandatory | c) Thermal cut-outs that can be reset by a soldering operation as per Cl 24.2 of IS 302-1:2008. | Satisfactory/Unsatisfactory |  | Cl.24.2 | 302-1 | 217
4250 | 0 | 0 | 2025 | 0 | Electric Food-Mixers (Liquidizers and Grinders) and Centrifugal Juicers | Electrical | Qualitative | Cl.8 | Safety Requirements | Yes | Mandatory | Switches intended to ensure all-pole disconnection of stationary appliances, as required in 22.2, shall be directly connected to the supply terminal and shall have a contact separation in all poles, providing full disconnections under over voltage category III conditions as per Cl 24.3 of IS 302-1:2008. | Satisfactory/Unsatisfactory |  | Cl.24.3 | 302-1 | 218
4250 | 0 | 0 | 2025 | 0 | Electric Food-Mixers (Liquidizers and Grinders) and Centrifugal Juicers | Electrical | Qualitative | Cl.8 | Safety Requirements | Yes | Mandatory | Plugs and socket outlets for extra low voltage circuits and those used as terminal devices for heating elements, shall not be interchangeable with plugs and socket outlets listed in IS 1293 or with connectors and appliance inlets complying with the standard sheets of IS/IEC 60320-1. Compliance is checked by inspection as per Cl24.4 of IS 302-1:2008. | Satisfactory/Unsatisfactory |  | Cl.24.4 | 302-1 | 219
4250 | 0 | 0 | 2025 | 0 | Electric Food-Mixers (Liquidizers and Grinders) and Centrifugal Juicers | Electrical | Qualitative | Cl.8 | Safety Requirements | Yes | Mandatory | Capacitors in auxiliary windings of motors shall be marked with their rated voltage and their rated capacitance and shall be used in accordance with these markings Compliance is checked by inspection and appropriate test as per Cl 24.5 of IS 302-1:2008. | Satisfactory/Unsatisfactory |  | Cl.24.5 | 302-1 | 220
4250 | 0 | 0 | 2025 | 0 | Electric Food-Mixers (Liquidizers and Grinders) and Centrifugal Juicers | Electrical | Qualitative | Cl.8 | Safety Requirements | Yes | Mandatory | The working voltage of motor directly connected to the supply mains and having basic insulation that is inadequate for the rated voltage of the appliance shall not exceed 42V. They shall comply with the requirements of annex I as per Cl.24.6 of IS 302-1:2008. | Satisfactory/Unsatisfactory |  | Cl.24.6 | 302-1 | 221
4250 | 0 | 0 | 2025 | 0 | Electric Food-Mixers (Liquidizers and Grinders) and Centrifugal Juicers | Electrical | Qualitative | Cl.8 | Safety Requirements | Yes | Mandatory | It shall be made of cast iron, cast aluminum, sheet metal, high-impact thermosetting plastics or thermoplastics like acrylonitrile-butadiene-styrene (ABS) and polypropylene, etc, of adequate strength and shall provide stability to the machine and shall also withstand all stresses encountered during normal use. Openings for ventilation of the motor shall be properly screened to ensure that no water gets into the appliance due to spillage. | Satisfactory/Unsatisfactory |  | A-4.1 | IS 4250 | 222
4250 | 0 | 0 | 2025 | 0 | Electric Food-Mixers (Liquidizers and Grinders) and Centrifugal Juicers | Electrical | Qualitative | Cl.8 | Safety Requirements | Yes | Mandatory | The coupling shall be flexible and shall be fabricated out of materials that shall not deteriorate with the extended normal use of 48 h as indicated in 9. It shall be able to withstand shock and vibrations of power transmission and speed changes (in the case of the multispeed machine). It shall be easily replaceable. | Satisfactory/Unsatisfactory |  | A-4.2 | IS 4250 | 223
4250 | 0 | 0 | 2025 | 0 | Electric Food-Mixers (Liquidizers and Grinders) and Centrifugal Juicers | Electrical | Qualitative | Cl.8 | Safety Requirements | Yes | Mandatory | The bearings may be of the sleeve or ball type. They shall be permanently lubricated. The bearings shall have a life of at least 48 h as indicated in 9. | Satisfactory/Unsatisfactory |  | A-4.3 | IS 4250 | 224
4250 | 0 | 0 | 2025 | 0 | Electric Food-Mixers (Liquidizers and Grinders) and Centrifugal Juicers | Electrical | Qualitative | Cl.8 | Safety Requirements | Yes | Mandatory | The container or the bowl in which food is converted into slurry, pulp, or other liquids or in which dry food is pulverized shall be made out of materials that are neutral to food acids and salts, which do not deteriorate with age, and which can withstand temperatures up to 100 °C without change in their physical, mechanical and chemical structures, and properties. Preferred materials are clear or colored milky glass, clear or colored high-impact thermosetting plastic, or stainless steel. The bowl shall be easily removable from the machine and shall be free from pits, cracks, and crevices. It shall be smooth and shall not have corners and niches, to facilitate cleaning. The fixing arrangement of the bowl shall be adequately strong to stand repeated operations. It may be fitted with handling grips. | Satisfactory/Unsatisfactory |  | A-4.4 | IS 4250 | 225
4250 | 0 | 0 | 2025 | 0 | Electric Food-Mixers (Liquidizers and Grinders) and Centrifugal Juicers | Electrical | Qualitative | Cl.8 | Safety Requirements | Yes | Mandatory | The bowl shall have arrangements for its stable and easy mounting on the motor housing without the use of any tools. Accurate guides shall be provided to ensure correct mounting. Where the bowl is detachable from the base plate, a proper gasket shall be provided, and also mechanical seal for leakproof assembly shall be provided. It shall be possible to remove the bowl with the base plate if provided separately as one assembly for the purposes of emptying the contents. | Satisfactory/Unsatisfactory |  | A-4.5 | IS 4250 | 226
4250 | 0 | 0 | 2025 | 0 | Electric Food-Mixers (Liquidizers and Grinders) and Centrifugal Juicers | Electrical | Qualitative | Cl.8 | Safety Requirements | Yes | Mandatory | The material of the blades of cutters shall be stainless steel. | Satisfactory/Unsatisfactory |  | A-4.6 | IS 4250 | 227
4250 | 0 | 0 | 2025 | 0 | Electric Food-Mixers (Liquidizers and Grinders) and Centrifugal Juicers | Electrical | Qualitative | Cl.8 | Safety Requirements | Yes | Mandatory | Appliances, other than those intended to be permanently connected to fixed wiring, shall be provided with one of the following means for connection to the supply mains: a) Supply cord fitted with a plug: b) an appliance inlet having at least the same degree of protection against moisture as required for the appliance; c) Pins for insertion into socket-outlets shall be As per Cl. 25.1 of IS 302-1:2008. | Satisfactory/Unsatisfactory |  | Cl.25.1 | 302-1 | 228
4250 | 0 | 0 | 2025 | 0 | Electric Food-Mixers (Liquidizers and Grinders) and Centrifugal Juicers | Electrical | Qualitative | Cl.8 | Safety Requirements | Yes | Mandatory | Appliances, other than stationary appliances for multiple supplies, shall not be provided with more than one means of connection to the supply mains. Compliance is checked as per Cl. 25.2 of IS 302-1:2008. | Satisfactory/Unsatisfactory |  | Cl.25.2 | 302-1 | 229
4250 | 0 | 0 | 2025 | 0 | Electric Food-Mixers (Liquidizers and Grinders) and Centrifugal Juicers | Electrical | Qualitative | Cl.8 | Safety Requirements | Yes | Mandatory | Stationary appliances for multiple supplies may be provided with more than one means of connection provided that the relevant circuits are adequately insulated from each other. Compliance is checked as per Cl. 25.2 of IS 302-1:2008. | Satisfactory/Unsatisfactory |  | Cl.25.2 | 302-1 | 230
4250 | 0 | 0 | 2025 | 0 | Electric Food-Mixers (Liquidizers and Grinders) and Centrifugal Juicers | Electrical | Qualitative | Cl.8 | Safety Requirements | Yes | Mandatory | Appliances intended to be permanently connected to fixed wiring shall allow the connection of the supply conductors after the appliance has been fixed to its support and shall be provided with one of the following means for connection to the supply mains: a) a set of terminals allowing the connection of cables of fixed wiring having the nominal cross-sectional areas specified in 26.6 b) a set of terminals allowing the connection of a flexible cord; as per Cl. 25.3 of IS 302-1:2008. | Satisfactory/Unsatisfactory |  | Cl.25.3 | 302-1 | 231
4250 | 0 | 0 | 2025 | 0 | Electric Food-Mixers (Liquidizers and Grinders) and Centrifugal Juicers | Electrical | Qualitative | Cl.8 | Safety Requirements | Yes | Mandatory | For Appliances intended to be permanently connected to fixed wiring and having rated current not exceeding 16A, cable & conduit entries shall be as per Cl. 25.4 of IS 302-1:2008. | Satisfactory/Unsatisfactory |  | Cl.25.4,Table 10 | 302-1 | 232 | [136 empty] | 13 | 16.0 (23.0) | 14 | 16.0 (23.0) | 14.5 | 20.0 (23.0) | 15.5 | 20.0 (29.0)
4250 | 0 | 0 | 2025 | 0 | Electric Food-Mixers (Liquidizers and Grinders) and Centrifugal Juicers | Electrical | Qualitative | Cl.8 | Safety Requirements | Yes | Mandatory | Conduit entries, cable entries and knock-outs shall be constructed or located so that the introduction of the conduit or cable does not reduce clearances or creepage distances below the values specified in clause 29 as per Cl. 25.4 of IS 302-1:2008 | Satisfactory/Unsatisfactory |  | Cl.25.4 | 302-1 | 233
4250 | 0 | 0 | 2025 | 0 | Electric Food-Mixers (Liquidizers and Grinders) and Centrifugal Juicers | Electrical | Qualitative | Cl.8 | Safety Requirements | Yes | Mandatory | Supply cords shall be assembled to the appliance by one of the following methods: - Type X attachment; - Type Y attachment; - Type Z attachment; Compliance is checked as per Cl. 25.5 of IS 302-1:2008 | Satisfactory/Unsatisfactory |  | Cl.25.5 | 302-1 | 234
4250 | 0 | 0 | 2025 | 0 | Electric Food-Mixers (Liquidizers and Grinders) and Centrifugal Juicers | Electrical | Qualitative | Cl.8 | Safety Requirements | Yes | Mandatory | Type X attachments, other than those having a specially prepared cord, shall not be used for flat twin tinsel cords as per Cl. 25.5 of IS 302-1:2008 | Satisfactory/Unsatisfactory |  | Cl.25.5 | 302-1 | 235
4250 | 0 | 0 | 2025 | 0 | Electric Food-Mixers (Liquidizers and Grinders) and Centrifugal Juicers | Electrical | Qualitative | Cl.8 | Safety Requirements | Yes | Mandatory | Plugs shall not be fitted with more than one flexible cord as per Cl. 25.6 of IS 302-1:2008. | Satisfactory/Unsatisfactory |  | Cl.25.6 | 302-1 | 236
4250 | 0 | 0 | 2025 | 0 | Electric Food-Mixers (Liquidizers and Grinders) and Centrifugal Juicers | Electrical | Qualitative | Cl.8 | Safety Requirements | Yes | Mandatory | Supply cords shall not be lighter than as specified in Cl.25.7 Polyvinyl chloride sheathed cords shall not be used for appliances if the temperature rise of external metal parts exceeds 75K during the test of Cl.11. However they may be used if: a) the appliance is constructed so that the supply cord is not likely to touch such metal parts in normal use; b) the supply cord is appropriate for higher temperatures. In this case, type Y attachment or type Z attachment shall be used. Compliance is checked by inspection and by measurement as per Cl. 25.7 of IS 302-1:2008 are met. | Satisfactory/Unsatisfactory |  | Cl.25.7 | 302-1 | 237
4250 | 0 | 0 | 2025 | 0 | Electric Food-Mixers (Liquidizers and Grinders) and Centrifugal Juicers | Electrical | Quantitative | Cl.8 | Safety Requirements | Yes | Mandatory | Conductors of supply cords shall have nominal cross sectional area not less than ---- mm2 as per Cl. 25.8 of IS 302-1:2008 (Unit: mm2). | Value upto 2 decimal places; Number of Observation : 1 |  | Cl.25.8,Table 11 | 302-1 | 238 | [151 empty] | Tinsel cord | 0.5 a | 0.75 | 1.0 (0.75) | 1.5 (1.0) | 2.5 | 4 | 6 | 10
4250 | 0 | 0 | 2025 | 0 | Electric Food-Mixers (Liquidizers and Grinders) and Centrifugal Juicers | Electrical | Qualitative | Cl.8 | Safety Requirements | Yes | Mandatory | Supply cords shall not be in contact with sharp points or edges of the appliances as per Cl. 25.9 of IS 302-1:2008 | Satisfactory/Unsatisfactory |  | Cl.25.9 | 302-1 | 240
4250 | 0 | 0 | 2025 | 0 | Electric Food-Mixers (Liquidizers and Grinders) and Centrifugal Juicers | Electrical | Qualitative | Cl.8 | Safety Requirements | Yes | Mandatory | The supply cord of class-I appliance shall have a green/yellow core that is connected to the earthing terminal of the appliance and to the earthing contact of the plug as per Cl. 25.10 of IS 302-1:2008 | Satisfactory/Unsatisfactory |  | Cl.25.10 | 302-1 | 241
4250 | 0 | 0 | 2025 | 0 | Electric Food-Mixers (Liquidizers and Grinders) and Centrifugal Juicers | Electrical | Qualitative | Cl.8 | Safety Requirements | Yes | Mandatory | Conductors of the supply cords shall not be consolidated by lead-tin soldering where they are subjected to contact pressure, unless the clamping means is constructed so that there is no risk of a bad contact due to cold flow of the solder as per Cl. 25.11 of IS 302-1:2008 | Satisfactory/Unsatisfactory |  | Cl.25.11 | 302-1 | 242
4250 | 0 | 0 | 2025 | 0 | Electric Food-Mixers (Liquidizers and Grinders) and Centrifugal Juicers | Electrical | Qualitative | Cl.8 | Safety Requirements | Yes | Mandatory | The insulation of the supply cords shall not be damaged when moulding the cord to part of the enclosure as per Cl. 25.12 of IS 302-1:2008 | Satisfactory/Unsatisfactory |  | Cl.25.12 | 302-1 | 243
4250 | 0 | 0 | 2025 | 0 | Electric Food-Mixers (Liquidizers and Grinders) and Centrifugal Juicers | Electrical | Qualitative | Cl.8 | Safety Requirements | Yes | Mandatory | Inlet openings for supply cords shall be constructed so that the sheath of the supply cord can be introduced without risk of damage as per Cl. 25.13 of IS 302-1:2008 | Satisfactory/Unsatisfactory |  | Cl.25.13 | 302-1 | 244
4250 | 0 | 0 | 2025 | 0 | Electric Food-Mixers (Liquidizers and Grinders) and Centrifugal Juicers | Electrical | Qualitative | Cl.8 | Safety Requirements | Yes | Mandatory | Appliances provided with a supply cord that are moved while in operation shall be so constructed so that the supply cord is adequately protected against excessive flexing. Are tested as per Cl. 25.14 of IS 302-1:2008. | Satisfactory/Unsatisfactory |  | Cl.25.14 | 302-1 | 245
4250 | 0 | 0 | 2025 | 0 | Electric Food-Mixers (Liquidizers and Grinders) and Centrifugal Juicers | Electrical | Qualitative | Cl.8 | Safety Requirements | Yes | Mandatory | Appliances provided with a supply cord shall have a cord anchorage as per Cl.25.15 of IS 302-1:2008. | Satisfactory/Unsatisfactory |  | Cl.25.15 | 302-1 | 246
4250 | 0 | 0 | 2025 | 0 | Electric Food-Mixers (Liquidizers and Grinders) and Centrifugal Juicers | Electrical | Qualitative | Cl.8 | Safety Requirements | Yes | Mandatory | It shall not be possible to push the cord into the appliance to such an extent that the cord or internal parts of the appliance could be damaged as per Cl.25.15 of IS 302-1:2008. | Satisfactory/Unsatisfactory |  | Cl.25.15 | 302-1 | 247
4250 | 0 | 0 | 2025 | 0 | Electric Food-Mixers (Liquidizers and Grinders) and Centrifugal Juicers | Electrical | Qualitative | Cl.8 | Safety Requirements | Yes | Mandatory | During the test as per Cl.25.15 of IS 302-1:2008, the cord shall not be damaged and shall show no appreciable strain at the terminals. After pull force is reapplied the cord shall not be longitudinally displaced by more than 2 mm. | Satisfactory/Unsatisfactory |  | Cl.25.15,Table 12 | 302-1 | 248 | [160 empty] | 30 | 60 | 100 | 0.1 | 0.25 | 0.35
4250 | 0 | 0 | 2025 | 0 | Electric Food-Mixers (Liquidizers and Grinders) and Centrifugal Juicers | Electrical | Qualitative | Cl.8 | Safety Requirements | Yes | Mandatory | For type X attachment cord anchorage shall constructed and located as per Cl. 25.16 of IS 302-1:2008 After the test conductor shall not have moved by more than 1 mm in the terminal. | Satisfactory/Unsatisfactory |  | Cl.25.16 | 302-1 | 249
4250 | 0 | 0 | 2025 | 0 | Electric Food-Mixers (Liquidizers and Grinders) and Centrifugal Juicers | Electrical | Qualitative | Cl.8 | Safety Requirements | Yes | Mandatory | For type Y attachment and type Z attachment, cord anchorage shall be adequate. Compliance is checked by the test of Cl. 25.17 of IS 302-1:2008. | Satisfactory/Unsatisfactory |  | Cl.25.17 | 302-1 | 250
4250 | 0 | 0 | 2025 | 0 | Electric Food-Mixers (Liquidizers and Grinders) and Centrifugal Juicers | Electrical | Qualitative | Cl.8 | Safety Requirements | Yes | Mandatory | Cord anchorages shall be arranged so that they are only accessible with the aid of a tool or shall be constructed so that the cord can only be fitted with the aid of a tool as per Cl. 25.18 of IS 302-1:2008 | Satisfactory/Unsatisfactory |  | Cl.25.18 | 302-1 | 251
4250 | 0 | 0 | 2025 | 0 | Electric Food-Mixers (Liquidizers and Grinders) and Centrifugal Juicers | Electrical | Qualitative | Cl.8 | Safety Requirements | Yes | Mandatory | For type X attachment, glands shall not be used as cord anchorages in portable appliances. Tying the cord into a knot or with string is not allowed as per Cl. 25.19 of IS 302-1:2008 | Satisfactory/Unsatisfactory |  | Cl.25.19 | 302-1 | 252 | NOT TO BE FILLED
4250 | 0 | 0 | 2025 | 0 | Electric Food-Mixers (Liquidizers and Grinders) and Centrifugal Juicers | Electrical | Qualitative | Cl.8 | Safety Requirements | Yes | Mandatory | The insulated conductors of the supply cord for type Y attachment and type Z attachment shall be additionally insulated from accessible metal parts by basic insulation for class I appliances, and by supplementary insulation for Class II appliances as per Cl. 25.20 of IS 302-1:2008 | Satisfactory/Unsatisfactory |  | Cl.25.20 | 302-1 | 253
4250 | 0 | 0 | 2025 | 0 | Electric Food-Mixers (Liquidizers and Grinders) and Centrifugal Juicers | Electrical | Qualitative | Cl.8 | Safety Requirements | Yes | Mandatory | The space for connection of supply cords having Type X attachment or for fixed connection to wiring shall satisfy requirements of Cl. 25.21 of IS 302-1:2008. Portable appliances are subjected to the following additional test unless they are provided with pillar terminals and the supply cord is clamped within 30 mm of them as per Cl. 25.21 of IS 302-1:2008. | Satisfactory/Unsatisfactory |  | Cl.25.21 | 302-1 | 254
4250 | 0 | 0 | 2025 | 0 | Electric Food-Mixers (Liquidizers and Grinders) and Centrifugal Juicers | Electrical | Qualitative | Cl.8 | Safety Requirements | Yes | Mandatory | Appliance inlets shall be as per Cl. 25.22 of IS 302-1:2008. | Satisfactory/Unsatisfactory |  | Cl.25.22 | 302-1 | 255
4250 | 0 | 0 | 2025 | 0 | Electric Food-Mixers (Liquidizers and Grinders) and Centrifugal Juicers | Electrical | Qualitative | Cl.8 | Safety Requirements | Yes | Mandatory | Appliance inlets shall be located so that pollution by food or liquid is unlikely to occur during normal use. | Satisfactory/Unsatisfactory |  | Cl.25.22 | 302-2-14 | 256
4250 | 0 | 0 | 2025 | 0 | Electric Food-Mixers (Liquidizers and Grinders) and Centrifugal Juicers | Electrical | Qualitative | Cl.8 | Safety Requirements | Yes | Mandatory | Interconnection cords shall comply with the requirements for the supply cord, except that a) the cross-sectional area of the conductors of the interconnection cord is determined on the basis of the maximum current carried by the conductor during the test of clause 11 and not by the rated current of the appliance b) the thickness of the insulation of the conductor may be reduced if the voltage of the conductor is less than the rated voltage As per Cl25.23 of IS 302-1:2008. | Satisfactory/Unsatisfactory |  | Cl.25.23 | 302-1 | 257
4250 | 0 | 0 | 2025 | 0 | Electric Food-Mixers (Liquidizers and Grinders) and Centrifugal Juicers | Electrical | Qualitative | Cl.8 | Safety Requirements | Yes | Mandatory | Interconnection cords shall not be detachable without the aid of a tool if compliance with this standard is impaired when they are disconnected. Compliance is checked by inspection and if necessary by appropriate tests as per Cl25.24 of IS 302-1:2008. | Satisfactory/Unsatisfactory |  | Cl.25.24 | 302-1 | 258
4250 | 0 | 0 | 2025 | 0 | Electric Food-Mixers (Liquidizers and Grinders) and Centrifugal Juicers | Electrical | Qualitative | Cl.8 | Safety Requirements | Yes | Mandatory | The dimensions of pins of appliances that are inserted into socket-outlet shall be compatible with the dimensions of the relevant socket-outlet as per Cl. 25.25 of IS 302-1:2008. | Satisfactory/Unsatisfactory |  | Cl.25.25 | 302-1 | 259
4250 | 0 | 0 | 2025 | 0 | Electric Food-Mixers (Liquidizers and Grinders) and Centrifugal Juicers | Electrical | Qualitative | Cl.8 | Safety Requirements | Yes | Mandatory | Dimensions of the pins and engagement face are to be in accordance with the dimensions of the relevant plug listed in IS 1293 as per Cl. 25.25 of IS 302-1:2008. | Satisfactory/Unsatisfactory |  | Cl.25.25 | 302-1 | 260
4250 | 0 | 0 | 2025 | 0 | Electric Food-Mixers (Liquidizers and Grinders) and Centrifugal Juicers | Electrical | Qualitative | Cl.8 | Safety Requirements | Yes | Mandatory | Appliances shall be provided with terminals or equally effective devices for the connection of external conductors. The terminals shall only be accessible after the removal of a non-detachable cover as per Cl. 26.1 of IS 302-1:2008. | Satisfactory/Unsatisfactory | Type of Attachment | Cl.26.1 | 302-1 | 261
4250 | 0 | 0 | 2025 | 0 | Electric Food-Mixers (Liquidizers and Grinders) and Centrifugal Juicers | Electrical | Qualitative | Cl.8 | Safety Requirements | Yes | Mandatory | Appliances having type X attachment, except those having a specially prepared cord, and appliances for connection to fixed wiring shall be provided with terminals in which the connections are made by means of screws, nuts or similar devices, unless the connections are soldered as per Cl. 26.2 of IS 302-1:2008. | Satisfactory/Unsatisfactory | Type of Attachment | Cl.26.2 | 302-1 | 262
4250 | 0 | 0 | 2025 | 0 | Electric Food-Mixers (Liquidizers and Grinders) and Centrifugal Juicers | Electrical | Qualitative | Cl.8 | Safety Requirements | Yes | Mandatory | The screws and nuts shall not be used to fix any other component except that they may also clamp internal conductors if these are arranged so that they are unlikely to be displaced when fitting the supply conductors as per Cl. 26.2 of IS 302-1:2008. | Satisfactory/Unsatisfactory | Type of Attachment | Cl.26.2 | 302-1 | 263
4250 | 0 | 0 | 2025 | 0 | Electric Food-Mixers (Liquidizers and Grinders) and Centrifugal Juicers | Electrical | Qualitative | Cl.8 | Safety Requirements | Yes | Mandatory | If soldered connections are used, the conductor shall be positioned or fixed so that reliance is not placed upon the soldering alone to maintain it in position. However, soldering alone may be used if barriers are provided so that clearances and creepage distances between live parts and other metal parts cannot be reduced below the values specified for supplementary insulation if the conductor becomes free at the soldered joint as per Cl. 26.2 of IS 302-1:2008. | Satisfactory/Unsatisfactory | Type of Attachment | Cl.26.2 | 302-1 | 264
4250 | 0 | 0 | 2025 | 0 | Electric Food-Mixers (Liquidizers and Grinders) and Centrifugal Juicers | Electrical | Qualitative | Cl.8 | Safety Requirements | Yes | Mandatory | Terminals for type X attachment and those for connection to fixed wiring shall be constructed so that they clamp the conductor between metal surfaces with sufficient contact pressure but without causing damage to the conductor as per Cl. 26.3 of IS 302-1:2008. | Satisfactory/Unsatisfactory | Type of Attachment | Cl.26.3 | 302-1 | 265
4250 | 0 | 0 | 2025 | 0 | Electric Food-Mixers (Liquidizers and Grinders) and Centrifugal Juicers | Electrical | Qualitative | Cl.8 | Safety Requirements | Yes | Mandatory | The terminals shall be fixed so that when the clamping means is tightened or loosened: a) the terminal does not become loose b) internal wiring is not subjected to stress c) clearances and creepage distances are not reduced below the values specified in clause 29. Compliance is checked by inspection as per Cl. 26.3 of IS 302-1:2008. | Satisfactory/Unsatisfactory | Type of Attachment | Cl.26.3 | 302-1 | 266
4250 | 0 | 0 | 2025 | 0 | Electric Food-Mixers (Liquidizers and Grinders) and Centrifugal Juicers | Electrical | Qualitative | Cl.8 | Safety Requirements | Yes | Mandatory | Terminals for type X attachment, except type X attachments having a specially prepared cord, and terminals for connection to fixed wiring, shall not require special preparation of the conductor. They shall be constructed or placed so that the conductor cannot slip out when clamping screws or nuts are tightened as per Cl. 26.4 of IS 302-1:2008. | Satisfactory/Unsatisfactory | Type of Attachment | Cl.26.4 | 302-1 | 267
4250 | 0 | 0 | 2025 | 0 | Electric Food-Mixers (Liquidizers and Grinders) and Centrifugal Juicers | Electrical | Qualitative | Cl.8 | Safety Requirements | Yes | Mandatory | Terminals for type X attachment shall be located or shielded so that if a wire of a stranded conductor escapes when the conductors are fitted, there is no risk of accidental connection to other parts that could result in a hazard as per Cl. 26.5 of IS 302-1:2008. | Satisfactory/Unsatisfactory | Type of Attachment | Cl.26.5 | 302-1 | 268
4250 | 0 | 0 | 2025 | 0 | Electric Food-Mixers (Liquidizers and Grinders) and Centrifugal Juicers | Electrical | Qualitative | Cl.8 | Safety Requirements | Yes | Mandatory | Terminals for type X attachment and for connection to fixed wiring shall allow the connection of conductors having the nominal cross-sectional areas shown in table 13. However, if a specially prepared cord is used, the terminals need only be suitable for the connection of that cord as per Cl. 26.6 of IS 302-1:2008. | Satisfactory/Unsatisfactory | Type of Attachment | Cl.26.6, Table 13 | 302-1 | 269 | [166 empty] | 0.5 and 0.75 | 1 to 2.5 | 0.75 and 1 | 1 to 2.5 | 1 and 1.5 | 1 to 2.5 | 1.5 and 2.5 | 1.5 to 4 | 2.5 and 4 | 2.5 to 6 | 4 and 6 | 4 to 10 | 6 and 10 | 6 to 16 | 10 and 16 | 10 to 25
4250 | 0 | 0 | 2025 | 0 | Electric Food-Mixers (Liquidizers and Grinders) and Centrifugal Juicers | Electrical | Qualitative | Cl.8 | Safety Requirements | Yes | Mandatory | Terminals for type X attachment shall be accessible after removal of a cover or part of the enclosure as per Cl. 26.7 of IS 302-1:2008. | Satisfactory/Unsatisfactory | Type of Attachment | Cl.26.7 | 302-1 | 270
4250 | 0 | 0 | 2025 | 0 | Electric Food-Mixers (Liquidizers and Grinders) and Centrifugal Juicers | Electrical | Qualitative | Cl.8 | Safety Requirements | Yes | Mandatory | Terminals for the connection of fixed wiring, including the earthing terminal, shall be located close to each other as per Cl. 26.8 of IS 302-1:2008. | Satisfactory/Unsatisfactory | Type of Attachment | Cl.26.8 | 302-1 | 271
4250 | 0 | 0 | 2025 | 0 | Electric Food-Mixers (Liquidizers and Grinders) and Centrifugal Juicers | Electrical | Qualitative | Cl.8 | Safety Requirements | Yes | Mandatory | Terminals of the pillar type shall be constructed and located so that the end of a conductor introduced into the hole is visible, or can pass beyond the threaded hole for a distance equal to half the nominal diameter of the screw but at least 2.5 mm as per Cl. 26.9 of IS 302-1:2008. | Satisfactory/Unsatisfactory | Type of Attachment | Cl.26.9 | 302-1 | 272
4250 | 0 | 0 | 2025 | 0 | Electric Food-Mixers (Liquidizers and Grinders) and Centrifugal Juicers | Electrical | Qualitative | Cl.8 | Safety Requirements | Yes | Mandatory | Terminals with screw clamping and screwless terminals shall not be used for the connection of the conductors of flat twin tinsel cords unless the ends of the conductors are fitted with means suitable for use with screw terminals as per Cl. 26.10 of IS 302-1:2008. After the test, the connection shall show no damage that could impair compliance with this standard | Satisfactory/Unsatisfactory | Type of Attachment | Cl.26.10 | 302-1 | 273
4250 | 0 | 0 | 2025 | 0 | Electric Food-Mixers (Liquidizers and Grinders) and Centrifugal Juicers | Electrical | Qualitative | Cl.8 | Safety Requirements | Yes | Mandatory | For appliances having type Y attachment or type Z attachment, soldered, welded, crimped or similar connections may be used for the connection of external conductors. | Satisfactory/Unsatisfactory | Type of Attachment | Cl.26.11 | 302-1 | 274
4250 | 0 | 0 | 2025 | 0 | Electric Food-Mixers (Liquidizers and Grinders) and Centrifugal Juicers | Electrical | Qualitative | Cl.8 | Safety Requirements | Yes | Mandatory | For class II appliances, the conductor shall be positioned or fixed so that reliance is not placed upon the soldering, crimping or welding alone to maintain the conductor in position as per Cl. 26.11 of IS 302-1:2008. | Satisfactory/Unsatisfactory | Type of Attachment | Cl.26.11 | 302-1 | 275
4250 | 0 | 0 | 2025 | 0 | Electric Food-Mixers (Liquidizers and Grinders) and Centrifugal Juicers | Electrical | Qualitative | Cl.8 | Safety Requirements | Yes | Mandatory | Accessible metal parts of Class-I appliance that may become live in the event of an insulation fault, shall be permanently and reliably connected to an earthing terminal within the appliance or the earthing contact of the appliance inlet. | Satisfactory/Unsatisfactory | Class | Cl.27.1 | 302-1 | 276
4250 | 0 | 0 | 2025 | 0 | Electric Food-Mixers (Liquidizers and Grinders) and Centrifugal Juicers | Electrical | Qualitative | Cl.8 | Safety Requirements | Yes | Mandatory | Earthing terminals and earthing contacts shall not be connected to the neutral terminals. | Satisfactory/Unsatisfactory | Class | Cl.27.1 | 302-1 | 277
4250 | 0 | 0 | 2025 | 0 | Electric Food-Mixers (Liquidizers and Grinders) and Centrifugal Juicers | Electrical | Quantitative | Cl.8 | Safety Requirements | Yes | Mandatory | Class II appliances and Class III appliances shall have no provision for earthing | Satisfactory/Unsatisfactory | Class | Cl.27.1 | 302-1 | 278
4250 | 0 | 0 | 2025 | 0 | Electric Food-Mixers (Liquidizers and Grinders) and Centrifugal Juicers | Electrical | Qualitative | Cl.8 | Safety Requirements | Yes | Mandatory | Safety extra-low voltage circuits shall not be earthed unless they are protective extra-low voltage circuits as per Cl. 27.1 of IS 302-1:2008 | Satisfactory/Unsatisfactory | Class | Cl.27.1 | 302-1 | 279
4250 | 0 | 0 | 2025 | 0 | Electric Food-Mixers (Liquidizers and Grinders) and Centrifugal Juicers | Electrical | Qualitative | Cl.8 | Safety Requirements | Yes | Mandatory | Earthing terminals shall be adequately secured against accidental loosening as per Cl. 27.2 of IS 302-1:2008. | Satisfactory/Unsatisfactory | Class | Cl.27.2 | 302-1 | 280
4250 | 0 | 0 | 2025 | 0 | Electric Food-Mixers (Liquidizers and Grinders) and Centrifugal Juicers | Electrical | Qualitative | Cl.8 | Safety Requirements | Yes | Mandatory | Terminals for the connection of external equipotential bonding conductors shall allow the connection of conductors having nominal cross-sectional areas of 2.5 mm² to 6 mm² and shall not be used to provide earthing continuity between different parts of the appliance. It shall not be possible to loosen the conductors without the aid of a tool as per Cl. 27.2 of IS 302-1:2008. | Satisfactory/Unsatisfactory | Class | Cl.27.2 | 302-1 | 281
4250 | 0 | 0 | 2025 | 0 | Electric Food-Mixers (Liquidizers and Grinders) and Centrifugal Juicers | Electrical | Qualitative | Cl.8 | Safety Requirements | Yes | Mandatory | If a detachable part having an earhing connection is plugged into another part of appliance,the earth connection shall be made before the current-carrying connections are established. The current carrying connections shall be separated before the earth connection when removing the part as per Cl.27.3 IS 302-1:2008 | Satisfactory/Unsatisfactory | Class | Cl.27.3 | 302-1 | 282
4250 | 0 | 0 | 2025 | 0 | Electric Food-Mixers (Liquidizers and Grinders) and Centrifugal Juicers | Electrical | Qualitative | Cl.8 | Safety Requirements | Yes | Mandatory | For appliance with supply cords, the arrangement of terminals, or the length of the conductors between the cord anchorage and the terminals shall be such that the current carrying conductors become taut before the earthing conductor if the cord slips out of the cord anchorage as per Cl.27.3 of IS 302-1:2008. | Satisfactory/Unsatisfactory | Class | Cl.27.3 | 302-1 | 283
4250 | 0 | 0 | 2025 | 0 | Electric Food-Mixers (Liquidizers and Grinders) and Centrifugal Juicers | Electrical | Qualitative | Cl.8 | Safety Requirements | Yes | Mandatory | All parts of the earthing terminal intended for the connection of external conductors shall be such that there is no risk of corrosion resulting from contact between these parts and the copper of the earthing conductor or any other metal in contact with these parts as per Cl.27.4 of IS 302-1:2008. | Satisfactory/Unsatisfactory | Class | Cl.27.4 | 302-1 | 284
4250 | 0 | 0 | 2025 | 0 | Electric Food-Mixers (Liquidizers and Grinders) and Centrifugal Juicers | Electrical | Qualitative | Cl.8 | Safety Requirements | Yes | Mandatory | Parts providing earthing continuity, other than parts of a metal frame or enclosure, shall be of metal having adequate resistance to corrosion. If these parts are of steel, they shall be provided at the essential areas with an electroplated coating having a thickness of at least5 µm as per Cl.27.4 of IS 302-1:2008. | Satisfactory/Unsatisfactory | Class | Cl.27.4 | 302-1 | 285
4250 | 0 | 0 | 2025 | 0 | Electric Food-Mixers (Liquidizers and Grinders) and Centrifugal Juicers | Electrical | Qualitative | Cl.8 | Safety Requirements | Yes | Mandatory | If the body of the earthing terminal is a part of a frame or enclosure of aluminium or aluminium alloy, precautions shall be taken to avoid the risk of corrosion resulting from contact between copper and aluminium or its alloys as per Cl.27.4 of IS 302-1:2008. | Satisfactory/Unsatisfactory | Class | Cl.27.4 | 302-1 | 286
4250 | 0 | 0 | 2025 | 0 | Electric Food-Mixers (Liquidizers and Grinders) and Centrifugal Juicers | Electrical | Qualitative | Cl.8 | Safety Requirements | Yes | Mandatory | The connection between the earthing terminal or earthing contact and earthed metal parts shall have low resistance as per Cl.27.5 of IS 302-1:2008. | Satisfactory/Unsatisfactory | Class | Cl.27.5 | 302-1 | 287
4250 | 0 | 0 | 2025 | 0 | Electric Food-Mixers (Liquidizers and Grinders) and Centrifugal Juicers | Electrical | Qualitative | Cl.8 | Safety Requirements | Yes | Mandatory | The resistance shall not exceed 0.1 Ω, when test conducted as per Cl.27.5 of IS 302-1:2008. | Satisfactory/Unsatisfactory | Class | Cl.27.5 | 302-1 | 288
4250 | 0 | 0 | 2025 | 0 | Electric Food-Mixers (Liquidizers and Grinders) and Centrifugal Juicers | Electrical | Qualitative | Cl.8 | Safety Requirements | Yes | Mandatory | The printed conductors of printed circuit boards shall not be used to provide earthing continuity in handheld appliances. They may be used to provide earthing continuity in other appliances if: a) At least two tracks are used with independent soldering points and the appliance complies with 27.5 for each circuit; and b) The material of the printed circuit board complies with IS 5921(Part6)or IS5921(Part7) as per Cl 27.6 of IS 302-1:2008. | Satisfactory/Unsatisfactory | Class | Cl.27.6 | 302-1 | 289
4250 | 0 | 0 | 2025 | 0 | Electric Food-Mixers (Liquidizers and Grinders) and Centrifugal Juicers | Electrical | Qualitative | Cl.8 | Safety Requirements | Yes | Mandatory | Fixings, the failure of which may impair compliance with this standard, electrical connections and connections providing earthing continuity shall withstand the mechanical stresses occurring in normal use as per Cl.28.1 of IS 302-1:2008 | Satisfactory/Unsatisfactory |  | Cl.28.1 | 302-1 | 290
4250 | 0 | 0 | 2025 | 0 | Electric Food-Mixers (Liquidizers and Grinders) and Centrifugal Juicers | Electrical | Qualitative | Cl.8 | Safety Requirements | Yes | Mandatory | Screws used for these purpose shall not be of metal which is soft or liable to creep. If they are of insulating material, they shall have a nominal diameter of at least 3 mm and they shall not be used for any electrical connections or connections providing earthing continuity as per Cl.28.1 of IS 302-1:2008 | Satisfactory/Unsatisfactory |  | Cl.28.1 | 302-1 | 291
4250 | 0 | 0 | 2025 | 0 | Electric Food-Mixers (Liquidizers and Grinders) and Centrifugal Juicers | Electrical | Qualitative | Cl.8 | Safety Requirements | Yes | Mandatory | Screws used for electrical connections or for connections providing earthing continuity shall screw into metal as per Cl.28.1 of IS 302-1:2008. | Satisfactory/Unsatisfactory |  | Cl.28.1 | 302-1 | 292
4250 | 0 | 0 | 2025 | 0 | Electric Food-Mixers (Liquidizers and Grinders) and Centrifugal Juicers | Electrical | Qualitative | Cl.8 | Safety Requirements | Yes | Mandatory | Screws shall not be of insulating material if their replacement by a metal screw could impair supplementary or reinforced insulation. Screws that may be removed when replacing a supply cord having a type X attachment or when undertaking user maintenance shall not be of insulating material if their replacement by a metal screw could impair basic insulation as per Cl.28.1 of IS 302-1:2008. | Satisfactory/Unsatisfactory |  | Cl.28.1,Table 14 | 302-1 | 293 | [182 empty] | 0.2 | 0.4 | 0.4 | 0.25 | 0.5 | 0.5 | 0.3 | 0.6 | 0.5 | 0.4 | 0.8 | 0.6 | 0.7 | 1.2 | 0.6 | 0.8 | 1.8 | 0.9 | 0.8 | 2 | 1 |  | 2.5 | 1.25
4250 | 0 | 0 | 2025 | 0 | Electric Food-Mixers (Liquidizers and Grinders) and Centrifugal Juicers | Electrical | Qualitative | Cl.8 | Safety Requirements | Yes | Mandatory | Compliance is checked by inspection and test as per Cl.28.1 of IS 302-1:2008. No damage impairing the further use of the fixings or connections shall occur. | Satisfactory/Unsatisfactory |  | Cl.28.1 | 302-1 | 294
4250 | 0 | 0 | 2025 | 0 | Electric Food-Mixers (Liquidizers and Grinders) and Centrifugal Juicers | Electrical | Qualitative | Cl.8 | Safety Requirements | Yes | Mandatory | Electrical connections and connections providing earthing continuity shall be constructed so that contact pressure is not transmitted through insulating material that is liable to shrink or to distort unless there is sufficient resiliency in the metallic parts to compensate for any possible shrinkage or distortion of the insulating material. This requirement does not apply to electrical connections in circuits carrying a current not exceeding 0.5 A. as per Cl.28.2 of IS 302-1:2008 | Satisfactory/Unsatisfactory |  | Cl.28.2 | 302-1 | 295
4250 | 0 | 0 | 2025 | 0 | Electric Food-Mixers (Liquidizers and Grinders) and Centrifugal Juicers | Electrical | Qualitative | Cl.8 | Safety Requirements | Yes | Mandatory | Space–threaded (sheet metal) screws shall only be used for electrical connections if they clamp the parts together Thread-cutting screws shall only be used for electrical connection if they generate a full form standard machine screw thread. Such screws shall not be used, if the thread is formed by a swaging action. Thread-cutting and space-threaded screws may be used in connections provided earthing continuity provided it is unnecessary to disturb the connection in normal use and at least two screws are used for each connection. Checked as per cl.28.3 of IS 302-1:2008. | Satisfactory/Unsatisfactory |  | Cl.28.3 | 302-1 | 296
4250 | 0 | 0 | 2025 | 0 | Electric Food-Mixers (Liquidizers and Grinders) and Centrifugal Juicers | Electrical | Qualitative | Cl.8 | Safety Requirements | Yes | Mandatory | Screws and nuts that make a mechanical connection between different parts of the appliance shall be secured against loosening as per Cl.28.4 of IS 302-1:2008. | Satisfactory/Unsatisfactory |  | Cl.28.4 | 302-1 | 297
4250 | 0 | 0 | 2025 | 0 | Electric Food-Mixers (Liquidizers and Grinders) and Centrifugal Juicers | Electrical | Qualitative | Cl.8 | Safety Requirements | Yes | Mandatory | Appliances shall be constructed so that the clearances, creepage distances and solid insulation are adequate to withstand the electrical stresses to which the appliance is liable to be subjecte. | Satisfactory/Unsatisfactory | Rated Voltage, Pollution degree, Material Group | Cl.29 | 302-1 | 298
4250 | 0 | 0 | 2025 | 0 | Electric Food-Mixers (Liquidizers and Grinders) and Centrifugal Juicers | Electrical | Quantitative | Cl.8 | Safety Requirements | Yes | Mandatory | Clearances shall not be less than the values specified in Table 16, taking into account the rated impulse voltage for the overvoltage categories of Table 15, unless, for basic insulation and functional insulation, they comply with the impulse voltage test of Clause 14 (Unit : mm). | Value upto 2 decimal places | Rated Voltage, Pollution degree, Material Group | Cl.29.1,Table 16 | 302-1 | 299 | [206 empty] | 0.5 | 0.5 | 0.5 | 0.5 | 1.5 | 3 | 5.5 | 8 | 11
4250 | 0 | 0 | 2025 | 0 | Electric Food-Mixers (Liquidizers and Grinders) and Centrifugal Juicers | Electrical | Quantitative | Cl.8 | Safety Requirements | Yes | Mandatory | The clearances of basic insulation shall be sufficient to withstand the overvoltages likely to occur during use, taking into account the rated impulse voltage. The values of Table 16, or the impulse voltage test of Clause 14, are applicable (Unit : mm). | Value upto 2 decimal places | Rated Voltage, Pollution degree, Material Group | Cl.29.1.1,Table 16 | 302-1 | 300 | [206 empty] | 0.5 | 0.5 | 0.5 | 0.5 | 1.5 | 3 | 5.5 | 8 | 11
4250 | 0 | 0 | 2025 | 0 | Electric Food-Mixers (Liquidizers and Grinders) and Centrifugal Juicers | Electrical | Quantitative | Cl.8 | Safety Requirements | Yes | Mandatory | Clearances of supplementary insulation shall be not less than those specified in Table 16 (Unit : mm). | Value upto 2 decimal places | Rated Voltage, Pollution degree, Material Group | Cl.29.1.2, Table 16 | 302-1 | 301 | [206 empty] | 0.5 | 0.5 | 0.5 | 0.5 | 1.5 | 3 | 5.5 | 8 | 11
4250 | 0 | 0 | 2025 | 0 | Electric Food-Mixers (Liquidizers and Grinders) and Centrifugal Juicers | Electrical | Quantitative | Cl.8 | Safety Requirements | Yes | Mandatory | Clearances of reinforced insulation shall be not less than those specified in Table 16, using the next higher step for rated impulse voltage as a reference (Unit : mm). | Value upto 2 decimal places | Rated Voltage, Pollution degree, Material Group | Cl.29.1.3,Table 16 | 302-1 | 302 | [206 empty] | 0.5 | 0.5 | 0.5 | 0.5 | 1.5 | 3 | 5.5 | 8 | 11
4250 | 0 | 0 | 2025 | 0 | Electric Food-Mixers (Liquidizers and Grinders) and Centrifugal Juicers | Electrical | Qualitative | Cl.8 | Safety Requirements | Yes | Mandatory | The clearances for functional insulation are the largest values determined from. – Table 16 based on the rated impulse voltage; – Table F.7a in IEC 60664-1:2007 based on the steady-state voltage or recurring peak voltage expected to occur across it, if the frequency of the steady-state voltage or recurring peak voltage does not exceed 30 kHz; | Satisfactory/Unsatisfactory | Rated Voltage, Pollution degree, Material Group | Cl.29.1.4,Table 16 | 302-1 | 303
4250 | 0 | 0 | 2025 | 0 | Electric Food-Mixers (Liquidizers and Grinders) and Centrifugal Juicers | Electrical | Quantitative | Cl.8 | Safety Requirements | Yes | Mandatory | For appliances having higher working voltages than rated voltage, for example on the secondary side of a step-up transformer, or if there is a resonant voltage, the clearances for basic insulation are the largest values determined from. (Unit : mm). | Value upto 2 decimal places | Rated Voltage, Pollution degree, Material Group | Cl.29.1.5 | 302-1 | 304
4250 | 0 | 0 | 2025 | 0 | Electric Food-Mixers (Liquidizers and Grinders) and Centrifugal Juicers | Electrical | Qualitative | Cl.8 | Safety Requirements | Yes | Mandatory | For fan heaters, the microenvironment is pollution degree 3 unless the insulation is enclosed or located so that it is unlikely to be exposed to pollution during normal use of the appliance. | Satisfactory/Unsatisfactory | Rated Voltage, Pollution degree, Material Group | Cl 29.2 | 302-1 | 305
4250 | 0 | 0 | 2025 | 0 | Electric Food-Mixers (Liquidizers and Grinders) and Centrifugal Juicers | Electrical | Quantitative | Cl.8 | Safety Requirements | Yes | Mandatory | Appliances shall be constructed so that creepage distances are not less than those appropriate for the working voltage, taking into account the material group and the pollution degree. (Unit : mm). | Value upto 2 decimal places | Rated Voltage, Pollution degree, Material Group | Cl.29.2 | 302-1 | 306
4250 | 0 | 0 | 2025 | 0 | Electric Food-Mixers (Liquidizers and Grinders) and Centrifugal Juicers | Electrical | Quantitative | Cl.8 | Safety Requirements | Yes | Mandatory | Creepage distances of basic insulation shall not be less than those specified in Table 17. However, if the working voltage is periodic and has a frequency that exceeds 30 kHz, the creepage distances shall also be determined from Table 2 of IEC 60664-4:2005. These values shall be used instead if they exceed the values in Table 17 (Unit: mm). | Value upto 2 decimal places ;Number of observation =1 | Rated Voltage, Pollution degree, Material Group | Cl.29.2.1,Table 17 | 302-1 | 307 |  |  | Number of observation =1 | [218 empty] | 0.18 | 0.6 | 0.85 | 1.2 | 1.5 | 1.7 | 1.9 | 0.28 | 0.75 | 1.05 | 1.5 | 1.9 | 2.1 | 2.4 | 0.56 | 1.25 | 1.8 | 2.5 | 3.2 | 3.6 | 4 | 1 | 2 | 2.8 | 4 | 5 | 5.6 | 6.3 | 1.3 | 2.5 | 3.6 | 5 | 6.3 | 7.1 | 8 | 1.8 | 3.2 | 4.5 | 6.3 | 8 | 9 | 10 | 2.4 | 4 | 5.6 | 8 | 10 | 11 | 12.5 | 3.2 | 5 | 7.1 | 10 | 12.5 | 14 | 16 | 4.2 | 6.3 | 9 | 12.5 | 16 | 18 | 20 | 5.6 | 8 | 11 | 16 | 20 | 22 | 25 | 7.5 | 10 | 14 | 20 | 25 | 28 | 32 | 10 | 12.5 | 18 | 25 | 32 | 36 | 40 | 12.5 | 16 | 22 | 32 | 40 | 45 | 50 | 16 | 20 | 28 | 40 | 50 | 56 | 63 | 20 | 25 | 36 | 50 | 63 | 71 | 80 | 25 | 32 | 45 | 63 | 80 | 90 | 100 | 32 | 40 | 56 | 80 | 100 | 110 | 125 | 40 | 50 | 71 | 100 | 125 | 140 | 160
4250 | 0 | 0 | 2025 | 0 | Electric Food-Mixers (Liquidizers and Grinders) and Centrifugal Juicers | Electrical | Quantitative | Cl.8 | Safety Requirements | Yes | Mandatory | Creepage distances of supplementary insulation shall be at least those specified for basic insulation in Table 17, excluding its NOTE 1 and NOTE 2, or Table 2 of IEC 60664-4:2005, as applicable (Unit: mm). | Value upto 2 decimal places ;Number of observation =1 | Rated Voltage, Pollution degree, Material Group | Cl.29.2.2 , Table 17 | 302-1 | 308 |  |  | Number of observation =1 | [218 empty] | 0.18 | 0.6 | 0.85 | 1.2 | 1.5 | 1.7 | 1.9 | 0.28 | 0.75 | 1.05 | 1.5 | 1.9 | 2.1 | 2.4 | 0.56 | 1.25 | 1.8 | 2.5 | 3.2 | 3.6 | 4 | 1 | 2 | 2.8 | 4 | 5 | 5.6 | 6.3 | 1.3 | 2.5 | 3.6 | 5 | 6.3 | 7.1 | 8 | 1.8 | 3.2 | 4.5 | 6.3 | 8 | 9 | 10 | 2.4 | 4 | 5.6 | 8 | 10 | 11 | 12.5 | 3.2 | 5 | 7.1 | 10 | 12.5 | 14 | 16 | 4.2 | 6.3 | 9 | 12.5 | 16 | 18 | 20 | 5.6 | 8 | 11 | 16 | 20 | 22 | 25 | 7.5 | 10 | 14 | 20 | 25 | 28 | 32 | 10 | 12.5 | 18 | 25 | 32 | 36 | 40 | 12.5 | 16 | 22 | 32 | 40 | 45 | 50 | 16 | 20 | 28 | 40 | 50 | 56 | 63 | 20 | 25 | 36 | 50 | 63 | 71 | 80 | 25 | 32 | 45 | 63 | 80 | 90 | 100 | 32 | 40 | 56 | 80 | 100 | 110 | 125 | 40 | 50 | 71 | 100 | 125 | 140 | 160
4250 | 0 | 0 | 2025 | 0 | Electric Food-Mixers (Liquidizers and Grinders) and Centrifugal Juicers | Electrical | Quantitative | Cl.8 | Safety Requirements | Yes | Mandatory | Creepage distances of reinforced insulation shall be at least double those specified for basic insulation in Table 17, excluding its NOTE 1 and NOTE 2, or Table 2 of IEC 60664-4:2005, as applicable (Unit: mm). | Value upto 2 decimal places ;Number of observation =1 | Rated Voltage, Pollution degree, Material Group | Cl.29.2.3, Table 17 | 302-1 | 309 |  |  | Number of observation =1 | [218 empty] | 0.36 | 1.2 | 1.7 | 2.4 | 3 | 3.4 | 3.8 | 0.56 | 1.5 | 2.1 | 3 | 3.8 | 4.2 | 4.8 | 1.12 | 2.5 | 3.6 | 5 | 6.4 | 7.2 | 8 | 2 | 4 | 5.6 | 8 | 10 | 11.2 | 12.6 | 2.6 | 5 | 7.2 | 10 | 12.6 | 14.2 | 16 | 3.6 | 6.4 | 9 | 12.6 | 16 | 18 | 20 | 4.8 | 8 | 11.2 | 16 | 20 | 22 | 25 | 6.4 | 10 | 14.2 | 20 | 25 | 28 | 32 | 8.4 | 12.6 | 18 | 25 | 32 | 36 | 40 | 11.2 | 16 | 22 | 32 | 40 | 44 | 50 | 15 | 20 | 28 | 40 | 50 | 56 | 64 | 20 | 25 | 36 | 50 | 64 | 72 | 80 | 25 | 32 | 44 | 64 | 80 | 90 | 100 | 32 | 40 | 56 | 80 | 100 | 112 | 126 | 40 | 50 | 72 | 100 | 126 | 142 | 160 | 50 | 64 | 90 | 126 | 160 | 180 | 200 | 64 | 80 | 112 | 160 | 200 | 220 | 250 | 80 | 100 | 142 | 200 | 250 | 280 | 320
4250 | 0 | 0 | 2025 | 0 | Electric Food-Mixers (Liquidizers and Grinders) and Centrifugal Juicers | Electrical | Quantitative | Cl.8 | Safety Requirements | Yes | Mandatory | Creepage distances of functional insulation shall be not less than those specified in Table 18. However, if the working voltage is periodic and has a frequency that exceeds 30 kHz, the creepage distances shall also be determined from Table 2 of IEC 60664-4:2005. These values shall be used instead if they exceed the values in Table 18 (Unit: mm). | Value upto 2 decimal places ;Number of observation =1 | Rated Voltage, Pollution degree, Material Group | Cl.29.2.4, Table 18 | 302-1 | 310 |  |  | Number of observation =1 | [344 empty] | 0.08 | 0.4 | 0.4 | 0.4 | 1 | 1 | 1 | 0.16 | 0.56 | 0.8 | 1.1 | 1.4 | 1.6 | 1.8 | 0.25 | 0.71 | 1 | 1.4 | 1.8 | 2 | 2.2 | 0.42 | 1 | 1.4 | 2 | 2.5 | 2.8 | 3.2 | 0.75 | 1.6 | 2.2 | 3.2 | 4 | 4.5 | 5 | 1 | 2 | 2.8 | 4 | 5 | 5.6 | 6.3 | 1.8 | 3.2 | 4.5 | 6.3 | 8 | 9 | 10 | 2.4 | 4 | 5.6 | 8 | 10 | 11 | 12.5 | 3.2 | 5 | 7.1 | 10 | 12.5 | 14 | 16 | 4.2 | 6.3 | 9 | 12.5 | 16 | 18 | 20 | 5.6 | 8 | 11 | 16 | 20 | 22 | 25 | 7.5 | 10 | 14 | 20 | 25 | 28 | 32 | 10 | 12.5 | 18 | 25 | 32 | 36 | 40 | 12.5 | 16 | 22 | 32 | 40 | 45 | 50 | 16 | 20 | 28 | 40 | 50 | 56 | 63 | 20 | 25 | 36 | 50 | 63 | 71 | 80 | 25 | 32 | 45 | 63 | 80 | 90 | 100 | 32 | 40 | 56 | 80 | 100 | 110 | 125 | 40 | 50 | 71 | 100 | 125 | 140 | 160
4250 | 0 | 0 | 2025 | 0 | Electric Food-Mixers (Liquidizers and Grinders) and Centrifugal Juicers | Electrical | Quantitative | Cl.8 | Safety Requirements | Yes | Mandatory | Supplementary insulation and reinforced insulation shall have adequate thickness,or have a sufficient number of layers, to withstand the electrical stresses that can be expectedduring the use of the appliance. (Unit: mm) | Value upto 2 decimal places ;Number of observation =1 | Rated Voltage, Pollution degree, Material Group | Cl.29.3 | 302-1 | 311
4250 | 0 | 0 | 2025 | 0 | Electric Food-Mixers (Liquidizers and Grinders) and Centrifugal Juicers | Electrical | Qualitative | Cl.8 | Safety Requirements | Yes | Mandatory | The thickness of the insulation shall be at least: a) 1 mm for supplementary insulation; b) 2 mm for reinforced insulation. | Satisfactory/Unsatisfactory | Rated Voltage, Pollution degree, Material Group | Cl.29.3.1 | 302-1 | 312
4250 | 0 | 0 | 2025 | 0 | Electric Food-Mixers (Liquidizers and Grinders) and Centrifugal Juicers | Electrical | Qualitative | Cl.8 | Safety Requirements | Yes | Mandatory | Each layer of material shall withstand the electric strength test of 16.3 for supplementary insulation. Supplementary insulation shall consist of at least 2 layers of material and reinforced insulation of at least 3 layers. | Satisfactory/Unsatisfactory | Rated Voltage, Pollution degree, Material Group | Cl.29.3.2 | 302-1 | 313
4250 | 0 | 0 | 2025 | 0 | Electric Food-Mixers (Liquidizers and Grinders) and Centrifugal Juicers | Electrical | Qualitative | Cl.8 | Safety Requirements | Yes | Mandatory | The insulation is subjected to the dry heat test Bb of IEC 60068-2-2 for 48 h at a temperature of 50 K in excess of the maximum temperature rise measured during the test of Clause 19. At the end of the period, the insulation is subjected to the electric strength test of 16.3 at the conditioning temperature and also after it has cooled down to room temperature. | Satisfactory/Unsatisfactory | Rated Voltage, Pollution degree, Material Group | Cl.29.3.3 | 302-1 | 314
4250 | 0 | 0 | 2025 | 0 | Electric Food-Mixers (Liquidizers and Grinders) and Centrifugal Juicers | Electrical | Qualitative | Cl.8 | Safety Requirements | Yes | Mandatory | External parts of non-metallic material, parts of insulating material supporting live parts including connections, and parts of thermoplastic material providing supplementary insulation or reinforced insulation shall be sufficiently resistant to heat if their deterioration could causethe appliance to fail to comply with this standard. | Satisfactory/Unsatisfactory |  | Cl.30.1 | 302-1 | 315
4250 | 0 | 0 | 2025 | 0 | Electric Food-Mixers (Liquidizers and Grinders) and Centrifugal Juicers | Electrical | Qualitative | Cl.8 | Safety Requirements | Yes | Mandatory | Parts of non-metallic material shall be resistant to ignition and spread of fire. | Satisfactory/Unsatisfactory |  | Cl.30.2 | 302-1 | 316
4250 | 0 | 0 | 2025 | 0 | Electric Food-Mixers (Liquidizers and Grinders) and Centrifugal Juicers | Electrical | Qualitative | Cl.8 | Safety Requirements | Yes | Mandatory | The glow-wire test is carried out on enclosures at a temperature of 650°C. | Satisfactory/Unsatisfactory |  | Cl.30.2.1 | 302-1 | 317
4250 | 0 | 0 | 2025 | 0 | Electric Food-Mixers (Liquidizers and Grinders) and Centrifugal Juicers | Electrical | Qualitative | Cl.8 | Safety Requirements | Yes | Mandatory | For appliances that are operated while attended, parts of non-metallic material supporting current-carrying connections, such as switch contacts and similar contacts in other components and parts of non-metallic material within a distance of 3 mm of such connections are subjected to the glow-wire test of IEC 60695-2-11:2014. | Satisfactory/Unsatisfactory |  | Cl.30.2.2 | 302-1 | 318
4250 | 0 | 0 | 2025 | 0 | Electric Food-Mixers (Liquidizers and Grinders) and Centrifugal Juicers | Electrical | Qualitative | Cl.8 | Safety Requirements | No | Mandatory | This clause of IS 302 Part 1 is not applicable. | Satisfactory/Unsatisfactory |  |  |  | 319 |  |  | This clause of IS 302 Part 1 is not applicable.
4250 | 0 | 0 | 2025 | 0 | Electric Food-Mixers (Liquidizers and Grinders) and Centrifugal Juicers | Electrical | Qualitative | Cl.8 | Safety Requirements | Yes | Mandatory | Parts of non-metallic material supporting connections, such as switch contacts and similar contacts in other components, that carry a current exceeding 0,2 A during normal operation, and parts of non-metallic material, other than small parts, within a distance of 3 mm of such connections. | Satisfactory/Unsatisfactory |  | Cl.30.2.3.1 | 302-1 | 320
4250 | 0 | 0 | 2025 | 0 | Electric Food-Mixers (Liquidizers and Grinders) and Centrifugal Juicers | Electrical | Qualitative | Cl.8 | Safety Requirements | Yes | Mandatory | Parts of non-metallic material supporting connections, such as switch contacts and similar contacts in other components and parts of non-metallic material within a distance of 3 mm of such connections are subjected to the glow-wire test of IEC 60695-2-11:2014. | Satisfactory/Unsatisfactory |  | Cl.30.2.3.2 | 302-1 | 321
4250 | 0 | 0 | 2025 | 0 | Electric Food-Mixers (Liquidizers and Grinders) and Centrifugal Juicers | Electrical | Qualitative | Cl.8 | Safety Requirements | Yes | Mandatory | The base material of printed circuit boards is subjected to the needle-flame test (NFT) of normative Annex E. The flame is applied to the edge of the board where the heat sink effect is lowest when the board is positioned as in normal use. | Satisfactory/Unsatisfactory |  | Cl.30.2.4 | 302-1 | 322
4250 | 0 | 0 | 2025 | 0 | Electric Food-Mixers (Liquidizers and Grinders) and Centrifugal Juicers | Electrical | Qualitative | Cl.8 | Safety Requirements | Yes | Mandatory | Ferrous parts, the rusting of which might cause the appliances to fail to comply with this standard, shall be adequatly protected againest rusting | Satisfactory/Unsatisfactory |  | Cl.31 | 302-1 | 323
4250 | 0 | 0 | 2025 | 0 | Electric Food-Mixers (Liquidizers and Grinders) and Centrifugal Juicers | Electrical | Qualitative | Cl.8 | Safety Requirements | Yes | Mandatory | Appliance does not emit harmful radiation or present a toxic or similar hazard due to their operation in normal use | Satisfactory/Unsatisfactory |  | Cl.32 | 302-1 | 324
4250 | 0 | 0 | 2025 | 0 | Electric Food-Mixers (Liquidizers and Grinders) and Centrifugal Juicers | Electrical | Qualitative | Cl.9 | Endurance For Motor And Base Assembly | Yes | Mandatory | The food mixer/juicer unit (excluding jars) is operated at rated input. To obtain rated input, food mixers/juicer unit shall be operated with the generator load which can provide constant loading consistently. Detail test set up is given in Annex B of this standard. | Satisfactory/Unsatisfactory |  | Annex B | IS 4250
4250 | 0 | 0 | 2025 | 0 | Electric Food-Mixers (Liquidizers and Grinders) and Centrifugal Juicers | Electrical | Qualitative | Cl.10.1 | Operational Tests | Yes | Mandatory | The food-mixers shall be subjected to such of the following operational tests for which it is declared suitable by the manufacturer with the mixer connected in a circuit with a watt-meter and supplied with maximum rated voltage. The tests with the recipes shall generally be conducted as per the method specified in the instruction’s booklet supplied by the manufacturer for the corresponding recipes. However, with respect to tests of grinding coffee, whisking egg whites and Idli batter, they shall be as per 10.2, 10.3 and 10.4. The total time of actual operation of the machine in each test shall benoted and recorded with a stopwatch or a similar device. | Satisfactory/Unsatisfactory |  |  | IS 4250
4250 | 0 | 0 | 2025 | 0 | Electric Food-Mixers (Liquidizers and Grinders) and Centrifugal Juicers | Electrical | Qualitative | Cl.10.2 | Operational Tests | Yes | Mandatory | Freshly roasted coffee seeds corresponding to the grading ‘light roast’ of IS 3077 shall be used for this test. The weight of seeds in grams shall be 40 percent o f the rated capacity of the grinder bowl of the machine under test. The seeds shall be ground for an operational time of 3 min or less and the total time including periods of rest shall not exceed 5 min.If required, the material adhering to the sides and cover may be scrapped and loosened with a spoon, once during the test, when the machine is at rest. At the end of the test, the material shall be removed and weighed. The result of grinding shall be assessed by sieve as per IS 460 (Part 1) successively through the following Indian Standard sieves: 710 microns, 500 microns and 355 microns. The method of sieving indicated in IS 3077 shall be used. The material retained on each of the first two sieves shall not be more than 20 percent of the weight obtained at the end of the test. The material passing through the third sieve shall not be less than 30 percent of the same weight | Satisfactory/Unsatisfactory |  |  | IS 4250
4250 | 0 | 0 | 2025 | 0 | Electric Food-Mixers (Liquidizers and Grinders) and Centrifugal Juicers | Electrical | Qualitative | Cl.10.3 | Operational Tests | Yes | Mandatory | Fresh eggs shall be used for this test. The whites shall be carefully separated and used at once. The weight in grams of the egg whites used in a test shall be 20 percent of the rated capacity of the liquidizer bowl in milliliters. The egg whites shall be initially at room temperature. They shall be whisked in the machine to produce a stiff froth. The actual operational time required shall not exceed 3 min and the total time including periods of rest shall not exceed 5 min. The result shall be considered satisfactory if the bowl is inverted for 5 s and the material remains in the bowl | Satisfactory/Unsatisfactory |  |  | IS 4250
4250 | 0 | 0 | 2025 | 0 | Electric Food-Mixers (Liquidizers and Grinders) and Centrifugal Juicers | Electrical | Qualitative | Cl.10.4 | Operational Tests | Yes | Mandatory | The general procedure for preparing the Idli batter is to take decuticled black gram (Urad dal) and parboiled rice in the proportions 1 : 2 by mass, soak them separately in the required quantity of water for 12 h and then grind them separately before mixing them together. The black gram is ground to a smooth and frothy consistency and the rice is ground to fine semolina in water.as per clause. | Satisfactory/Unsatisfactory |  |  | IS 4250
4250 | 0 | 0 | 2025 | 0 | Electric Food-Mixers (Liquidizers and Grinders) and Centrifugal Juicers | Electrical | Qualitative | Cl.10.5.1 | Operational Tests for Juicers | Yes | Mandatory | A suitable quantity of washed and cleaned carrots or fresh seasonal fruits shall be taken and soaked in water at room temperature for 24 h. The top and tail shall be cut off. These shall be cut into smaller pieces approximately 20 mm thick and weighed. Fruit which is known to be suitable for juice extraction should be selected as per clause. | Satisfactory/Unsatisfactory |  |  | IS 4250
4250 | 0 | 0 | 2025 | 0 | Electric Food-Mixers (Liquidizers and Grinders) and Centrifugal Juicers | Electrical | Qualitative | Cl.10.5.2 | Operational Tests for Juicers | Yes | Mandatory | The juicer shall be dismantled, cleaned and inspected. There shall be no spillage/leakage from the centrifugal mesh to such parts of the juicer which do not form the flow path of the extracted juice | Satisfactory/Unsatisfactory |  |  | IS 4250
4250 | 0 | 0 | 2025 | 0 | Electric Food-Mixers (Liquidizers and Grinders) and Centrifugal Juicers | Electrical | Qualitative | Cl.11 | Temperature withstand test for Bowl | Yes | Mandatory | Boiling water shall be poured into the bowl at room temperature rapidly to fill it to its capacity. After the test the bowl shall be emptied and brought back to room temperature. The test shall be repeated five times. The bowl shall not show any sign of cracks and deformation and shall properly fit into the holder after the test. | Satisfactory/Unsatisfactory |  |  | IS 4250
4250 | 0 | 0 | 2025 | 0 | Electric Food-Mixers (Liquidizers and Grinders) and Centrifugal Juicers | Electrical | Qualitative | Cl.12.1 | Test for Switches | Yes | Mandatory | Controlling switches for overload protection shall be capable of breaking the stalled motor current at the maximum rated voltage six times without failure. For the purpose of these tests the rated capacity shall be taken as equivalent to the rated input of the machine. | Satisfactory/Unsatisfactory |  |  | IS 4250
4250 | 0 | 0 | 2025 | 0 | Electric Food-Mixers (Liquidizers and Grinders) and Centrifugal Juicers | Electrical | Qualitative | Cl.13 | Strength of Assembly | Yes | Mandatory | The bowl shall be assembled and mounted on the motor housing under the following controlled conditions six times. There shall be no chipping, cracking, or visible denting on the mounting surfaces: a) Press fit joints using a force of 25 kgf; and b) Screwed on joints using a screwing couple of 25 kgf.cm. Any other joint is allowed, provided it means the requirements of this standard | Satisfactory/Unsatisfactory |  |  | IS 4250