## Sheet1
IS Number | Part | Section | Year | Number of Amendments | Title of the Standard | Type of Test | Qualitative or Quantitative | Clause/ Table/ Annex Reference | Test Parameter Name | To be tested by Lab (YES / NO) | Mandatory or Optional | Characteristics (as per Indian Standard) - No specified values to be menti1d here | Test Result/ Observation | Test Request Requirements | Test Method Reference | Test Method Reference Standard | Sl No. under Clause/ Table/ Annex Reference | Sample Quantity | Equipment | Remarks | Reference to Clauses | Class 1, Nominal Cross sectional area 0.5, Circular copper, plain | Class 1, Nominal Cross sectional area 0.5, Circular copper, plain | Class 1, Nominal Cross sectional area 0.5, Circular copper, tinned | Class 1, Nominal Cross sectional area 0.5, Circular copper, tinned | Class 1, Nominal Cross sectional area 0.5, Aluminium, circular/ shaped | Class 1, Nominal Cross sectional area 0.5, Aluminium, circular/ shaped | Class 1, Nominal Cross sectional area 0.75, Circular copper, plain | Class 1, Nominal Cross sectional area 0.75, Circular copper, plain | Class 1, Nominal Cross sectional area 0.75, Circular copper, tinned | Class 1, Nominal Cross sectional area 0.75, Circular copper, tinned | Class 1, Nominal Cross sectional area 0.75, Aluminium, circular/ shaped | Class 1, Nominal Cross sectional area 0.75, Aluminium, circular/ shaped | Class 1, Nominal Cross sectional area 1, Circular copper, plain | Class 1, Nominal Cross sectional area 1, Circular copper, plain | Class 1, Nominal Cross sectional area 1, Circular copper, tinned | Class 1, Nominal Cross sectional area 1, Circular copper, tinned | Class 1, Nominal Cross sectional area 1, Aluminium, circular/ shaped | Class 1, Nominal Cross sectional area 1, Aluminium, circular/ shaped | Class 1, Nominal Cross sectional area 1.5, Circular copper, plain | Class 1, Nominal Cross sectional area 1.5, Circular copper, plain | Class 1, Nominal Cross sectional area 1.5, Circular copper, tinned | Class 1, Nominal Cross sectional area 1.5, Circular copper, tinned | Class 1, Nominal Cross sectional area 1.5, Aluminium, circular/ shaped | Class 1, Nominal Cross sectional area 1.5, Aluminium, circular/ shaped | Class 1, Nominal Cross sectional area 2.5, Circular copper, plain | Class 1, Nominal Cross sectional area 2.5, Circular copper, plain | Class 1, Nominal Cross sectional area 2.5, Circular copper, tinned | Class 1, Nominal Cross sectional area 2.5, Circular copper, tinned | Class 1, Nominal Cross sectional area 2.5, Aluminium, circular/ shaped | Class 1, Nominal Cross sectional area 2.5, Aluminium, circular/ shaped | Class 1, Nominal Cross sectional area 4, Circular copper, plain | Class 1, Nominal Cross sectional area 4, Circular copper, plain | Class 1, Nominal Cross sectional area 4, Circular copper, tinned | Class 1, Nominal Cross sectional area 4, Circular copper, tinned | Class 1, Nominal Cross sectional area 4, Aluminium, circular/ shaped | Class 1, Nominal Cross sectional area 4, Aluminium, circular/ shaped | Class 1, Nominal Cross sectional area 6, Circular copper, plain | Class 1, Nominal Cross sectional area 6, Circular copper, plain | Class 1, Nominal Cross sectional area 6, Circular copper, tinned | Class 1, Nominal Cross sectional area 6, Circular copper, tinned | Class 1, Nominal Cross sectional area 6, Aluminium, circular/ shaped | Class 1, Nominal Cross sectional area 6, Aluminium, circular/ shaped | Class 1, Nominal Cross sectional area 10, Circular copper, plain | Class 1, Nominal Cross sectional area 10, Circular copper, plain | Class 1, Nominal Cross sectional area 10, Circular copper, tinned | Class 1, Nominal Cross sectional area 10, Circular copper, tinned | Class 1, Nominal Cross sectional area 10, Aluminium, circular/ shaped | Class 1, Nominal Cross sectional area 10, Aluminium, circular/ shaped | Class 1, Nominal Cross sectional area 16, Circular copper, plain | Class 1, Nominal Cross sectional area 16, Circular copper, plain | Class 1, Nominal Cross sectional area 16, Circular copper, tinned | Class 1, Nominal Cross sectional area 16, Circular copper, tinned | Class 1, Nominal Cross sectional area 16, Aluminium, circular/ shaped | Class 1, Nominal Cross sectional area 16, Aluminium, circular/ shaped | Class 1, Nominal Cross sectional area 25, Circular copper, plain | Class 1, Nominal Cross sectional area 25, Circular copper, plain | Class 1, Nominal Cross sectional area 25, Circular copper, tinned | Class 1, Nominal Cross sectional area 25, Circular copper, tinned | Class 1, Nominal Cross sectional area 25, Aluminium, circular/ shaped | Class 1, Nominal Cross sectional area 25, Aluminium, circular/ shaped | Class 1, Nominal Cross sectional area 35, Circular copper, plain | Class 1, Nominal Cross sectional area 35, Circular copper, plain | Class 1, Nominal Cross sectional area 35, Circular copper, tinned | Class 1, Nominal Cross sectional area 35, Circular copper, tinned | Class 1, Nominal Cross sectional area 35, Aluminium, circular/ shaped | Class 1, Nominal Cross sectional area 35, Aluminium, circular/ shaped | Class 1, Nominal Cross sectional area 50, Circular copper, plain | Class 1, Nominal Cross sectional area 50, Circular copper, plain | Class 1, Nominal Cross sectional area 50, Circular copper, tinned | Class 1, Nominal Cross sectional area 50, Circular copper, tinned | Class 1, Nominal Cross sectional area 50, Aluminium, circular/ shaped | Class 1, Nominal Cross sectional area 50, Aluminium, circular/ shaped | Class 1, Nominal Cross sectional area 70, Circular copper, plain | Class 1, Nominal Cross sectional area 70, Circular copper, plain | Class 1, Nominal Cross sectional area 70, Circular copper, tinned | Class 1, Nominal Cross sectional area 70, Circular copper, tinned | Class 1, Nominal Cross sectional area 70, Aluminium, circular/ shaped | Class 1, Nominal Cross sectional area 70, Aluminium, circular/ shaped | Class 1, Nominal Cross sectional area 95, Circular copper, plain | Class 1, Nominal Cross sectional area 95, Circular copper, plain | Class 1, Nominal Cross sectional area 95, Circular copper, tinned | Class 1, Nominal Cross sectional area 95, Circular copper, tinned | Class 1, Nominal Cross sectional area 95, Aluminium, circular/ shaped | Class 1, Nominal Cross sectional area 95, Aluminium, circular/ shaped | Class 1, Nominal Cross sectional area 120, Circular copper, plain | Class 1, Nominal Cross sectional area 120, Circular copper, plain | Class 1, Nominal Cross sectional area 120, Circular copper, tinned | Class 1, Nominal Cross sectional area 120, Circular copper, tinned | Class 1, Nominal Cross sectional area 120, Aluminium, circular/ shaped | Class 1, Nominal Cross sectional area 120, Aluminium, circular/ shaped | Class 1, Nominal Cross sectional area 150, Circular copper, plain | Class 1, Nominal Cross sectional area 150, Circular copper, plain | Class 1, Nominal Cross sectional area 150, Circular copper, tinned | Class 1, Nominal Cross sectional area 150, Circular copper, tinned | Class 1, Nominal Cross sectional area 150, Aluminium, circular/ shaped | Class 1, Nominal Cross sectional area 150, Aluminium, circular/ shaped | Class 1, Nominal Cross sectional area 185, Circular copper, plain | Class 1, Nominal Cross sectional area 185, Circular copper, plain | Class 1, Nominal Cross sectional area 185, Circular copper, tinned | Class 1, Nominal Cross sectional area 185, Circular copper, tinned | Class 1, Nominal Cross sectional area 185, Aluminium, circular/ shaped | Class 1, Nominal Cross sectional area 185, Aluminium, circular/ shaped | Class 1, Nominal Cross sectional area 240, Circular copper, plain | Class 1, Nominal Cross sectional area 240, Circular copper, plain | Class 1, Nominal Cross sectional area 240, Circular copper, tinned | Class 1, Nominal Cross sectional area 240, Circular copper, tinned | Class 1, Nominal Cross sectional area 240, Aluminium, circular/ shaped | Class 1, Nominal Cross sectional area 240, Aluminium, circular/ shaped | Class 1, Nominal Cross sectional area 300, Circular copper, plain | Class 1, Nominal Cross sectional area 300, Circular copper, plain | Class 1, Nominal Cross sectional area 300, Circular copper, tinned | Class 1, Nominal Cross sectional area 300, Circular copper, tinned | Class 1, Nominal Cross sectional area 300, Aluminium, circular/ shaped | Class 1, Nominal Cross sectional area 300, Aluminium, circular/ shaped | Class 2, Nominal Cross sectional area 1, No of wires, Circular Conductor (Non-compacted), Cu | Class 2, Nominal Cross sectional area 1, No of wires, Circular Conductor (Non-compacted), Cu | Class 2, Nominal Cross sectional area 1, No of wires, Circular Conductor (Non-compacted), Al | Class 2, Nominal Cross sectional area 1, No of wires, Circular Conductor (Non-compacted), Al | Class 2, Nominal Cross sectional area 1, No of wires, Circular Compacted or shaped Conductor), Cu | Class 2, Nominal Cross sectional area 1, No of wires, Circular Compacted or shaped Conductor), Cu | Class 2, Nominal Cross sectional area 1, No of wires, Circular Compacted or shaped Conductor), Al | Class 2, Nominal Cross sectional area 1, No of wires, Circular Compacted or shaped Conductor), Al | Class 2, Nominal Cross sectional area 1, resistance of conductor, Copper Conductor, Plain | Class 2, Nominal Cross sectional area 1, resistance of conductor, Copper Conductor, Plain | Class 2, Nominal Cross sectional area 1, resistance of conductor, Copper Conductor, Tinned | Class 2, Nominal Cross sectional area 1, resistance of conductor, Copper Conductor, Tinned | Class 2, Nominal Cross sectional area 1, resistance of conductor, Aluminium Conductor | Class 2, Nominal Cross sectional area 1, resistance of conductor, Aluminium Conductor | Class 2, Nominal Cross sectional area 1.5, No of wires, Circular Conductor (Non-compacted), Cu | Class 2, Nominal Cross sectional area 1.5, No of wires, Circular Conductor (Non-compacted), Cu | Class 2, Nominal Cross sectional area 1.5, No of wires, Circular Conductor (Non-compacted), Al | Class 2, Nominal Cross sectional area 1.5, No of wires, Circular Conductor (Non-compacted), Al | Class 2, Nominal Cross sectional area 1.5, No of wires, Circular Compacted or shaped Conductor), Cu | Class 2, Nominal Cross sectional area 1.5, No of wires, Circular Compacted or shaped Conductor), Cu | Class 2, Nominal Cross sectional area 1.5, No of wires, Circular Compacted or shaped Conductor), Al | Class 2, Nominal Cross sectional area 1.5, No of wires, Circular Compacted or shaped Conductor), Al | Class 2, Nominal Cross sectional area 1.5, resistance of conductor, Copper Conductor, Plain | Class 2, Nominal Cross sectional area 1.5, resistance of conductor, Copper Conductor, Plain | Class 2, Nominal Cross sectional area 1.5, resistance of conductor, Copper Conductor, Tinned | Class 2, Nominal Cross sectional area 1.5, resistance of conductor, Copper Conductor, Tinned | Class 2, Nominal Cross sectional area 1.5, resistance of conductor, Aluminium Conductor | Class 2, Nominal Cross sectional area 1.5, resistance of conductor, Aluminium Conductor | Class 2, Nominal Cross sectional area 2.5, No of wires, Circular Conductor (Non-compacted), Cu | Class 2, Nominal Cross sectional area 2.5, No of wires, Circular Conductor (Non-compacted), Cu | Class 2, Nominal Cross sectional area 2.5, No of wires, Circular Conductor (Non-compacted), Al | Class 2, Nominal Cross sectional area 2.5, No of wires, Circular Conductor (Non-compacted), Al | Class 2, Nominal Cross sectional area 2.5, No of wires, Circular Compacted or shaped Conductor), Cu | Class 2, Nominal Cross sectional area 2.5, No of wires, Circular Compacted or shaped Conductor), Cu | Class 2, Nominal Cross sectional area 2.5, No of wires, Circular Compacted or shaped Conductor), Al | Class 2, Nominal Cross sectional area 2.5, No of wires, Circular Compacted or shaped Conductor), Al | Class 2, Nominal Cross sectional area 2.5, resistance of conductor, Copper Conductor, Plain | Class 2, Nominal Cross sectional area 2.5, resistance of conductor, Copper Conductor, Plain | Class 2, Nominal Cross sectional area 2.5, resistance of conductor, Copper Conductor, Tinned | Class 2, Nominal Cross sectional area 2.5, resistance of conductor, Copper Conductor, Tinned | Class 2, Nominal Cross sectional area 2.5, resistance of conductor, Aluminium Conductor | Class 2, Nominal Cross sectional area 2.5, resistance of conductor, Aluminium Conductor | Class 2, Nominal Cross sectional area 4, No of wires, Circular Conductor (Non-compacted), Cu | Class 2, Nominal Cross sectional area 4, No of wires, Circular Conductor (Non-compacted), Cu | Class 2, Nominal Cross sectional area 4, No of wires, Circular Conductor (Non-compacted), Al | Class 2, Nominal Cross sectional area 4, No of wires, Circular Conductor (Non-compacted), Al | Class 2, Nominal Cross sectional area 4, No of wires, Circular Compacted or shaped Conductor), Cu | Class 2, Nominal Cross sectional area 4, No of wires, Circular Compacted or shaped Conductor), Cu | Class 2, Nominal Cross sectional area 4, No of wires, Circular Compacted or shaped Conductor), Al | Class 2, Nominal Cross sectional area 4, No of wires, Circular Compacted or shaped Conductor), Al | Class 2, Nominal Cross sectional area 4, resistance of conductor, Copper Conductor, Plain | Class 2, Nominal Cross sectional area 4, resistance of conductor, Copper Conductor, Plain | Class 2, Nominal Cross sectional area 4, resistance of conductor, Copper Conductor, Tinned | Class 2, Nominal Cross sectional area 4, resistance of conductor, Copper Conductor, Tinned | Class 2, Nominal Cross sectional area 4, resistance of conductor, Aluminium Conductor | Class 2, Nominal Cross sectional area 4, resistance of conductor, Aluminium Conductor | Class 2, Nominal Cross sectional area 6, No of wires, Circular Conductor (Non-compacted), Cu | Class 2, Nominal Cross sectional area 6, No of wires, Circular Conductor (Non-compacted), Cu | Class 2, Nominal Cross sectional area 6, No of wires, Circular Conductor (Non-compacted), Al | Class 2, Nominal Cross sectional area 6, No of wires, Circular Conductor (Non-compacted), Al | Class 2, Nominal Cross sectional area 6, No of wires, Circular Compacted or shaped Conductor), Cu | Class 2, Nominal Cross sectional area 6, No of wires, Circular Compacted or shaped Conductor), Cu | Class 2, Nominal Cross sectional area 6, No of wires, Circular Compacted or shaped Conductor), Al | Class 2, Nominal Cross sectional area 6, No of wires, Circular Compacted or shaped Conductor), Al | Class 2, Nominal Cross sectional area 6, resistance of conductor, Copper Conductor, Plain | Class 2, Nominal Cross sectional area 6, resistance of conductor, Copper Conductor, Plain | Class 2, Nominal Cross sectional area 6, resistance of conductor, Copper Conductor, Tinned | Class 2, Nominal Cross sectional area 6, resistance of conductor, Copper Conductor, Tinned | Class 2, Nominal Cross sectional area 6, resistance of conductor, Aluminium Conductor | Class 2, Nominal Cross sectional area 6, resistance of conductor, Aluminium Conductor | Class 2, Nominal Cross sectional area 10, No of wires, Circular Conductor (Non-compacted), Cu | Class 2, Nominal Cross sectional area 10, No of wires, Circular Conductor (Non-compacted), Cu | Class 2, Nominal Cross sectional area 10, No of wires, Circular Conductor (Non-compacted), Al | Class 2, Nominal Cross sectional area 10, No of wires, Circular Conductor (Non-compacted), Al | Class 2, Nominal Cross sectional area 10, No of wires, Circular Compacted or shaped Conductor), Cu | Class 2, Nominal Cross sectional area 10, No of wires, Circular Compacted or shaped Conductor), Cu | Class 2, Nominal Cross sectional area 10, No of wires, Circular Compacted or shaped Conductor), Al | Class 2, Nominal Cross sectional area 10, No of wires, Circular Compacted or shaped Conductor), Al | Class 2, Nominal Cross sectional area 10, resistance of conductor, Copper Conductor, Plain | Class 2, Nominal Cross sectional area 10, resistance of conductor, Copper Conductor, Plain | Class 2, Nominal Cross sectional area 10, resistance of conductor, Copper Conductor, Tinned | Class 2, Nominal Cross sectional area 10, resistance of conductor, Copper Conductor, Tinned | Class 2, Nominal Cross sectional area 10, resistance of conductor, Aluminium Conductor | Class 2, Nominal Cross sectional area 10, resistance of conductor, Aluminium Conductor | Class 2, Nominal Cross sectional area 16, No of wires, Circular Conductor (Non-compacted), Cu | Class 2, Nominal Cross sectional area 16, No of wires, Circular Conductor (Non-compacted), Cu | Class 2, Nominal Cross sectional area 16, No of wires, Circular Conductor (Non-compacted), Al | Class 2, Nominal Cross sectional area 16, No of wires, Circular Conductor (Non-compacted), Al | Class 2, Nominal Cross sectional area 16, No of wires, Circular Compacted or shaped Conductor), Cu | Class 2, Nominal Cross sectional area 16, No of wires, Circular Compacted or shaped Conductor), Cu | Class 2, Nominal Cross sectional area 16, No of wires, Circular Compacted or shaped Conductor), Al | Class 2, Nominal Cross sectional area 16, No of wires, Circular Compacted or shaped Conductor), Al | Class 2, Nominal Cross sectional area 16, resistance of conductor, Copper Conductor, Plain | Class 2, Nominal Cross sectional area 16, resistance of conductor, Copper Conductor, Plain | Class 2, Nominal Cross sectional area 16, resistance of conductor, Copper Conductor, Tinned | Class 2, Nominal Cross sectional area 16, resistance of conductor, Copper Conductor, Tinned | Class 2, Nominal Cross sectional area 16, resistance of conductor, Aluminium Conductor | Class 2, Nominal Cross sectional area 16, resistance of conductor, Aluminium Conductor | Class 2, Nominal Cross sectional area 25, No of wires, Circular Conductor (Non-compacted), Cu | Class 2, Nominal Cross sectional area 25, No of wires, Circular Conductor (Non-compacted), Cu | Class 2, Nominal Cross sectional area 25, No of wires, Circular Conductor (Non-compacted), Al | Class 2, Nominal Cross sectional area 25, No of wires, Circular Conductor (Non-compacted), Al | Class 2, Nominal Cross sectional area 25, No of wires, Circular Compacted or shaped Conductor), Cu | Class 2, Nominal Cross sectional area 25, No of wires, Circular Compacted or shaped Conductor), Cu | Class 2, Nominal Cross sectional area 25, No of wires, Circular Compacted or shaped Conductor), Al | Class 2, Nominal Cross sectional area 25, No of wires, Circular Compacted or shaped Conductor), Al | Class 2, Nominal Cross sectional area 25, resistance of conductor, Copper Conductor, Plain | Class 2, Nominal Cross sectional area 25, resistance of conductor, Copper Conductor, Plain | Class 2, Nominal Cross sectional area 25, resistance of conductor, Copper Conductor, Tinned | Class 2, Nominal Cross sectional area 25, resistance of conductor, Copper Conductor, Tinned | Class 2, Nominal Cross sectional area 25, resistance of conductor, Aluminium Conductor | Class 2, Nominal Cross sectional area 25, resistance of conductor, Aluminium Conductor | Class 2, Nominal Cross sectional area 35, No of wires, Circular Conductor (Non-compacted), Cu | Class 2, Nominal Cross sectional area 35, No of wires, Circular Conductor (Non-compacted), Cu | Class 2, Nominal Cross sectional area 35, No of wires, Circular Conductor (Non-compacted), Al | Class 2, Nominal Cross sectional area 35, No of wires, Circular Conductor (Non-compacted), Al | Class 2, Nominal Cross sectional area 35, No of wires, Circular Compacted or shaped Conductor), Cu | Class 2, Nominal Cross sectional area 35, No of wires, Circular Compacted or shaped Conductor), Cu | Class 2, Nominal Cross sectional area 35, No of wires, Circular Compacted or shaped Conductor), Al | Class 2, Nominal Cross sectional area 35, No of wires, Circular Compacted or shaped Conductor), Al | Class 2, Nominal Cross sectional area 35, resistance of conductor, Copper Conductor, Plain | Class 2, Nominal Cross sectional area 35, resistance of conductor, Copper Conductor, Plain | Class 2, Nominal Cross sectional area 35, resistance of conductor, Copper Conductor, Tinned | Class 2, Nominal Cross sectional area 35, resistance of conductor, Copper Conductor, Tinned | Class 2, Nominal Cross sectional area 35, resistance of conductor, Aluminium Conductor | Class 2, Nominal Cross sectional area 35, resistance of conductor, Aluminium Conductor | Class 2, Nominal Cross sectional area 50, No of wires, Circular Conductor (Non-compacted), Cu | Class 2, Nominal Cross sectional area 50, No of wires, Circular Conductor (Non-compacted), Cu | Class 2, Nominal Cross sectional area 50, No of wires, Circular Conductor (Non-compacted), Al | Class 2, Nominal Cross sectional area 50, No of wires, Circular Conductor (Non-compacted), Al | Class 2, Nominal Cross sectional area 50, No of wires, Circular Compacted or shaped Conductor), Cu | Class 2, Nominal Cross sectional area 50, No of wires, Circular Compacted or shaped Conductor), Cu | Class 2, Nominal Cross sectional area 50, No of wires, Circular Compacted or shaped Conductor), Al | Class 2, Nominal Cross sectional area 50, No of wires, Circular Compacted or shaped Conductor), Al | Class 2, Nominal Cross sectional area 50, resistance of conductor, Copper Conductor, Plain | Class 2, Nominal Cross sectional area 50, resistance of conductor, Copper Conductor, Plain | Class 2, Nominal Cross sectional area 50, resistance of conductor, Copper Conductor, Tinned | Class 2, Nominal Cross sectional area 50, resistance of conductor, Copper Conductor, Tinned | Class 2, Nominal Cross sectional area 50, resistance of conductor, Aluminium Conductor | Class 2, Nominal Cross sectional area 50, resistance of conductor, Aluminium Conductor | Class 2, Nominal Cross sectional area 70, No of wires, Circular Conductor (Non-compacted), Cu | Class 2, Nominal Cross sectional area 70, No of wires, Circular Conductor (Non-compacted), Cu | Class 2, Nominal Cross sectional area 70, No of wires, Circular Conductor (Non-compacted), Al | Class 2, Nominal Cross sectional area 70, No of wires, Circular Conductor (Non-compacted), Al | Class 2, Nominal Cross sectional area 70, No of wires, Circular Compacted or shaped Conductor), Cu | Class 2, Nominal Cross sectional area 70, No of wires, Circular Compacted or shaped Conductor), Cu | Class 2, Nominal Cross sectional area 70, No of wires, Circular Compacted or shaped Conductor), Al | Class 2, Nominal Cross sectional area 70, No of wires, Circular Compacted or shaped Conductor), Al | Class 2, Nominal Cross sectional area 70, resistance of conductor, Copper Conductor, Plain | Class 2, Nominal Cross sectional area 70, resistance of conductor, Copper Conductor, Plain | Class 2, Nominal Cross sectional area 70, resistance of conductor, Copper Conductor, Tinned | Class 2, Nominal Cross sectional area 70, resistance of conductor, Copper Conductor, Tinned | Class 2, Nominal Cross sectional area 70, resistance of conductor, Aluminium Conductor | Class 2, Nominal Cross sectional area 70, resistance of conductor, Aluminium Conductor | Class 2, Nominal Cross sectional area 95, No of wires, Circular Conductor (Non-compacted), Cu | Class 2, Nominal Cross sectional area 95, No of wires, Circular Conductor (Non-compacted), Cu | Class 2, Nominal Cross sectional area 95, No of wires, Circular Conductor (Non-compacted), Al | Class 2, Nominal Cross sectional area 95, No of wires, Circular Conductor (Non-compacted), Al | Class 2, Nominal Cross sectional area 95, No of wires, Circular Compacted or shaped Conductor), Cu | Class 2, Nominal Cross sectional area 95, No of wires, Circular Compacted or shaped Conductor), Cu | Class 2, Nominal Cross sectional area 95, No of wires, Circular Compacted or shaped Conductor), Al | Class 2, Nominal Cross sectional area 95, No of wires, Circular Compacted or shaped Conductor), Al | Class 2, Nominal Cross sectional area 95, resistance of conductor, Copper Conductor, Plain | Class 2, Nominal Cross sectional area 95, resistance of conductor, Copper Conductor, Plain | Class 2, Nominal Cross sectional area 95, resistance of conductor, Copper Conductor, Tinned | Class 2, Nominal Cross sectional area 95, resistance of conductor, Copper Conductor, Tinned | Class 2, Nominal Cross sectional area 95, resistance of conductor, Aluminium Conductor | Class 2, Nominal Cross sectional area 95, resistance of conductor, Aluminium Conductor | Class 2, Nominal Cross sectional area 120, No of wires, Circular Conductor (Non-compacted), Cu | Class 2, Nominal Cross sectional area 120, No of wires, Circular Conductor (Non-compacted), Cu | Class 2, Nominal Cross sectional area 120, No of wires, Circular Conductor (Non-compacted), Al | Class 2, Nominal Cross sectional area 120, No of wires, Circular Conductor (Non-compacted), Al | Class 2, Nominal Cross sectional area 120, No of wires, Circular Compacted or shaped Conductor), Cu | Class 2, Nominal Cross sectional area 120, No of wires, Circular Compacted or shaped Conductor), Cu | Class 2, Nominal Cross sectional area 120, No of wires, Circular Compacted or shaped Conductor), Al | Class 2, Nominal Cross sectional area 120, No of wires, Circular Compacted or shaped Conductor), Al | Class 2, Nominal Cross sectional area 120, resistance of conductor, Copper Conductor, Plain | Class 2, Nominal Cross sectional area 120, resistance of conductor, Copper Conductor, Plain | Class 2, Nominal Cross sectional area 120, resistance of conductor, Copper Conductor, Tinned | Class 2, Nominal Cross sectional area 120, resistance of conductor, Copper Conductor, Tinned | Class 2, Nominal Cross sectional area 120, resistance of conductor, Aluminium Conductor | Class 2, Nominal Cross sectional area 120, resistance of conductor, Aluminium Conductor | Class 2, Nominal Cross sectional area 150, No of wires, Circular Conductor (Non-compacted), Cu | Class 2, Nominal Cross sectional area 150, No of wires, Circular Conductor (Non-compacted), Cu | Class 2, Nominal Cross sectional area 150, No of wires, Circular Conductor (Non-compacted), Al | Class 2, Nominal Cross sectional area 150, No of wires, Circular Conductor (Non-compacted), Al | Class 2, Nominal Cross sectional area 150, No of wires, Circular Compacted or shaped Conductor), Cu | Class 2, Nominal Cross sectional area 150, No of wires, Circular Compacted or shaped Conductor), Cu | Class 2, Nominal Cross sectional area 150, No of wires, Circular Compacted or shaped Conductor), Al | Class 2, Nominal Cross sectional area 150, No of wires, Circular Compacted or shaped Conductor), Al | Class 2, Nominal Cross sectional area 150, resistance of conductor, Copper Conductor, Plain | Class 2, Nominal Cross sectional area 150, resistance of conductor, Copper Conductor, Plain | Class 2, Nominal Cross sectional area 150, resistance of conductor, Copper Conductor, Tinned | Class 2, Nominal Cross sectional area 150, resistance of conductor, Copper Conductor, Tinned | Class 2, Nominal Cross sectional area 150, resistance of conductor, Aluminium Conductor | Class 2, Nominal Cross sectional area 150, resistance of conductor, Aluminium Conductor | Class 2, Nominal Cross sectional area 185, No of wires, Circular Conductor (Non-compacted), Cu | Class 2, Nominal Cross sectional area 185, No of wires, Circular Conductor (Non-compacted), Cu | Class 2, Nominal Cross sectional area 185, No of wires, Circular Conductor (Non-compacted), Al | Class 2, Nominal Cross sectional area 185, No of wires, Circular Conductor (Non-compacted), Al | Class 2, Nominal Cross sectional area 185, No of wires, Circular Compacted or shaped Conductor), Cu | Class 2, Nominal Cross sectional area 185, No of wires, Circular Compacted or shaped Conductor), Cu | Class 2, Nominal Cross sectional area 185, No of wires, Circular Compacted or shaped Conductor), Al | Class 2, Nominal Cross sectional area 185, No of wires, Circular Compacted or shaped Conductor), Al | Class 2, Nominal Cross sectional area 185, resistance of conductor, Copper Conductor, Plain | Class 2, Nominal Cross sectional area 185, resistance of conductor, Copper Conductor, Plain | Class 2, Nominal Cross sectional area 185, resistance of conductor, Copper Conductor, Tinned | Class 2, Nominal Cross sectional area 185, resistance of conductor, Copper Conductor, Tinned | Class 2, Nominal Cross sectional area 185, resistance of conductor, Aluminium Conductor | Class 2, Nominal Cross sectional area 185, resistance of conductor, Aluminium Conductor | Class 2, Nominal Cross sectional area 240, No of wires, Circular Conductor (Non-compacted), Cu | Class 2, Nominal Cross sectional area 240, No of wires, Circular Conductor (Non-compacted), Cu | Class 2, Nominal Cross sectional area 240, No of wires, Circular Conductor (Non-compacted), Al | Class 2, Nominal Cross sectional area 240, No of wires, Circular Conductor (Non-compacted), Al | Class 2, Nominal Cross sectional area 240, No of wires, Circular Compacted or shaped Conductor), Cu | Class 2, Nominal Cross sectional area 240, No of wires, Circular Compacted or shaped Conductor), Cu | Class 2, Nominal Cross sectional area 240, No of wires, Circular Compacted or shaped Conductor), Al | Class 2, Nominal Cross sectional area 240, No of wires, Circular Compacted or shaped Conductor), Al | Class 2, Nominal Cross sectional area 240, resistance of conductor, Copper Conductor, Plain | Class 2, Nominal Cross sectional area 240, resistance of conductor, Copper Conductor, Plain | Class 2, Nominal Cross sectional area 240, resistance of conductor, Copper Conductor, Tinned | Class 2, Nominal Cross sectional area 240, resistance of conductor, Copper Conductor, Tinned | Class 2, Nominal Cross sectional area 240, resistance of conductor, Aluminium Conductor | Class 2, Nominal Cross sectional area 240, resistance of conductor, Aluminium Conductor | Class 2, Nominal Cross sectional area 300, No of wires, Circular Conductor (Non-compacted), Cu | Class 2, Nominal Cross sectional area 300, No of wires, Circular Conductor (Non-compacted), Cu | Class 2, Nominal Cross sectional area 300, No of wires, Circular Conductor (Non-compacted), Al | Class 2, Nominal Cross sectional area 300, No of wires, Circular Conductor (Non-compacted), Al | Class 2, Nominal Cross sectional area 300, No of wires, Circular Compacted or shaped Conductor), Cu | Class 2, Nominal Cross sectional area 300, No of wires, Circular Compacted or shaped Conductor), Cu | Class 2, Nominal Cross sectional area 300, No of wires, Circular Compacted or shaped Conductor), Al | Class 2, Nominal Cross sectional area 300, No of wires, Circular Compacted or shaped Conductor), Al | Class 2, Nominal Cross sectional area 300, resistance of conductor, Copper Conductor, Plain | Class 2, Nominal Cross sectional area 300, resistance of conductor, Copper Conductor, Plain | Class 2, Nominal Cross sectional area 300, resistance of conductor, Copper Conductor, Tinned | Class 2, Nominal Cross sectional area 300, resistance of conductor, Copper Conductor, Tinned | Class 2, Nominal Cross sectional area 300, resistance of conductor, Aluminium Conductor | Class 2, Nominal Cross sectional area 300, resistance of conductor, Aluminium Conductor | Class 2, Nominal Cross sectional area 400, No of wires, Circular Conductor (Non-compacted), Cu | Class 2, Nominal Cross sectional area 400, No of wires, Circular Conductor (Non-compacted), Cu | Class 2, Nominal Cross sectional area 400, No of wires, Circular Conductor (Non-compacted), Al | Class 2, Nominal Cross sectional area 400, No of wires, Circular Conductor (Non-compacted), Al | Class 2, Nominal Cross sectional area 400, No of wires, Circular Compacted or shaped Conductor), Cu | Class 2, Nominal Cross sectional area 400, No of wires, Circular Compacted or shaped Conductor), Cu | Class 2, Nominal Cross sectional area 400, No of wires, Circular Compacted or shaped Conductor), Al | Class 2, Nominal Cross sectional area 400, No of wires, Circular Compacted or shaped Conductor), Al | Class 2, Nominal Cross sectional area 400, resistance of conductor, Copper Conductor, Plain | Class 2, Nominal Cross sectional area 400, resistance of conductor, Copper Conductor, Plain | Class 2, Nominal Cross sectional area 400, resistance of conductor, Copper Conductor, Tinned | Class 2, Nominal Cross sectional area 400, resistance of conductor, Copper Conductor, Tinned | Class 2, Nominal Cross sectional area 400, resistance of conductor, Aluminium Conductor | Class 2, Nominal Cross sectional area 400, resistance of conductor, Aluminium Conductor | Class 2, Nominal Cross sectional area 500, No of wires, Circular Conductor (Non-compacted), Cu | Class 2, Nominal Cross sectional area 500, No of wires, Circular Conductor (Non-compacted), Cu | Class 2, Nominal Cross sectional area 500, No of wires, Circular Conductor (Non-compacted), Al | Class 2, Nominal Cross sectional area 500, No of wires, Circular Conductor (Non-compacted), Al | Class 2, Nominal Cross sectional area 500, No of wires, Circular Compacted or shaped Conductor), Cu | Class 2, Nominal Cross sectional area 500, No of wires, Circular Compacted or shaped Conductor), Cu | Class 2, Nominal Cross sectional area 500, No of wires, Circular Compacted or shaped Conductor), Al | Class 2, Nominal Cross sectional area 500, No of wires, Circular Compacted or shaped Conductor), Al | Class 2, Nominal Cross sectional area 500, resistance of conductor, Copper Conductor, Plain | Class 2, Nominal Cross sectional area 500, resistance of conductor, Copper Conductor, Plain | Class 2, Nominal Cross sectional area 500, resistance of conductor, Copper Conductor, Tinned | Class 2, Nominal Cross sectional area 500, resistance of conductor, Copper Conductor, Tinned | Class 2, Nominal Cross sectional area 500, resistance of conductor, Aluminium Conductor | Class 2, Nominal Cross sectional area 500, resistance of conductor, Aluminium Conductor | Class 2, Nominal Cross sectional area 630, No of wires, Circular Conductor (Non-compacted), Cu | Class 2, Nominal Cross sectional area 630, No of wires, Circular Conductor (Non-compacted), Cu | Class 2, Nominal Cross sectional area 630, No of wires, Circular Conductor (Non-compacted), Al | Class 2, Nominal Cross sectional area 630, No of wires, Circular Conductor (Non-compacted), Al | Class 2, Nominal Cross sectional area 630, No of wires, Circular Compacted or shaped Conductor), Cu | Class 2, Nominal Cross sectional area 630, No of wires, Circular Compacted or shaped Conductor), Cu | Class 2, Nominal Cross sectional area 630, No of wires, Circular Compacted or shaped Conductor), Al | Class 2, Nominal Cross sectional area 630, No of wires, Circular Compacted or shaped Conductor), Al | Class 2, Nominal Cross sectional area 630, resistance of conductor, Copper Conductor, Plain | Class 2, Nominal Cross sectional area 630, resistance of conductor, Copper Conductor, Plain | Class 2, Nominal Cross sectional area 630, resistance of conductor, Copper Conductor, Tinned | Class 2, Nominal Cross sectional area 630, resistance of conductor, Copper Conductor, Tinned | Class 2, Nominal Cross sectional area 630, resistance of conductor, Aluminium Conductor | Class 2, Nominal Cross sectional area 630, resistance of conductor, Aluminium Conductor | Class 2, Nominal Cross sectional area 800, No of wires, Circular Conductor (Non-compacted), Cu | Class 2, Nominal Cross sectional area 800, No of wires, Circular Conductor (Non-compacted), Cu | Class 2, Nominal Cross sectional area 800, No of wires, Circular Conductor (Non-compacted), Al | Class 2, Nominal Cross sectional area 800, No of wires, Circular Conductor (Non-compacted), Al | Class 2, Nominal Cross sectional area 800, No of wires, Circular Compacted or shaped Conductor), Cu | Class 2, Nominal Cross sectional area 800, No of wires, Circular Compacted or shaped Conductor), Cu | Class 2, Nominal Cross sectional area 800, No of wires, Circular Compacted or shaped Conductor), Al | Class 2, Nominal Cross sectional area 800, No of wires, Circular Compacted or shaped Conductor), Al | Class 2, Nominal Cross sectional area 800, resistance of conductor, Copper Conductor, Plain | Class 2, Nominal Cross sectional area 800, resistance of conductor, Copper Conductor, Plain | Class 2, Nominal Cross sectional area 800, resistance of conductor, Copper Conductor, Tinned | Class 2, Nominal Cross sectional area 800, resistance of conductor, Copper Conductor, Tinned | Class 2, Nominal Cross sectional area 800, resistance of conductor, Aluminium Conductor | Class 2, Nominal Cross sectional area 800, resistance of conductor, Aluminium Conductor | Class 2, Nominal Cross sectional area 1000, No of wires, Circular Conductor (Non-compacted), Cu | Class 2, Nominal Cross sectional area 1000, No of wires, Circular Conductor (Non-compacted), Cu | Class 2, Nominal Cross sectional area 1000, No of wires, Circular Conductor (Non-compacted), Al | Class 2, Nominal Cross sectional area 1000, No of wires, Circular Conductor (Non-compacted), Al | Class 2, Nominal Cross sectional area 1000, No of wires, Circular Compacted or shaped Conductor), Cu | Class 2, Nominal Cross sectional area 1000, No of wires, Circular Compacted or shaped Conductor), Cu | Class 2, Nominal Cross sectional area 1000, No of wires, Circular Compacted or shaped Conductor), Al | Class 2, Nominal Cross sectional area 1000, No of wires, Circular Compacted or shaped Conductor), Al | Class 2, Nominal Cross sectional area 1000, resistance of conductor, Copper Conductor, Plain | Class 2, Nominal Cross sectional area 1000, resistance of conductor, Copper Conductor, Plain | Class 2, Nominal Cross sectional area 1000, resistance of conductor, Copper Conductor, Tinned | Class 2, Nominal Cross sectional area 1000, resistance of conductor, Copper Conductor, Tinned | Class 2, Nominal Cross sectional area 1000, resistance of conductor, Aluminium Conductor | Class 2, Nominal Cross sectional area 1000, resistance of conductor, Aluminium Conductor | Class 2, Nominal Cross sectional area 1200, No of wires, Circular Conductor (Non-compacted), Cu | Class 2, Nominal Cross sectional area 1200, No of wires, Circular Conductor (Non-compacted), Cu | Class 2, Nominal Cross sectional area 1200, No of wires, Circular Conductor (Non-compacted), Al | Class 2, Nominal Cross sectional area 1200, No of wires, Circular Conductor (Non-compacted), Al | Class 2, Nominal Cross sectional area 1200, No of wires, Circular Compacted or shaped Conductor), Cu | Class 2, Nominal Cross sectional area 1200, No of wires, Circular Compacted or shaped Conductor), Cu | Class 2, Nominal Cross sectional area 1200, No of wires, Circular Compacted or shaped Conductor), Al | Class 2, Nominal Cross sectional area 1200, No of wires, Circular Compacted or shaped Conductor), Al | Class 2, Nominal Cross sectional area 1200, resistance of conductor, Copper Conductor, Plain | Class 2, Nominal Cross sectional area 1200, resistance of conductor, Copper Conductor, Plain | Class 2, Nominal Cross sectional area 1200, resistance of conductor, Copper Conductor, Tinned | Class 2, Nominal Cross sectional area 1200, resistance of conductor, Copper Conductor, Tinned | Class 2, Nominal Cross sectional area 1200, resistance of conductor, Aluminium Conductor | Class 2, Nominal Cross sectional area 1200, resistance of conductor, Aluminium Conductor | Class 2, Nominal Cross sectional area 1400, No of wires, Circular Conductor (Non-compacted), Cu | Class 2, Nominal Cross sectional area 1400, No of wires, Circular Conductor (Non-compacted), Cu | Class 2, Nominal Cross sectional area 1400, No of wires, Circular Conductor (Non-compacted), Al | Class 2, Nominal Cross sectional area 1400, No of wires, Circular Conductor (Non-compacted), Al | Class 2, Nominal Cross sectional area 1400, No of wires, Circular Compacted or shaped Conductor), Cu | Class 2, Nominal Cross sectional area 1400, No of wires, Circular Compacted or shaped Conductor), Cu | Class 2, Nominal Cross sectional area 1400, No of wires, Circular Compacted or shaped Conductor), Al | Class 2, Nominal Cross sectional area 1400, No of wires, Circular Compacted or shaped Conductor), Al | Class 2, Nominal Cross sectional area 1400, resistance of conductor, Copper Conductor, Plain | Class 2, Nominal Cross sectional area 1400, resistance of conductor, Copper Conductor, Plain | Class 2, Nominal Cross sectional area 1400, resistance of conductor, Copper Conductor, Tinned | Class 2, Nominal Cross sectional area 1400, resistance of conductor, Copper Conductor, Tinned | Class 2, Nominal Cross sectional area 1400, resistance of conductor, Aluminium Conductor | Class 2, Nominal Cross sectional area 1400, resistance of conductor, Aluminium Conductor | Class 2, Nominal Cross sectional area 1600, No of wires, Circular Conductor (Non-compacted), Cu | Class 2, Nominal Cross sectional area 1600, No of wires, Circular Conductor (Non-compacted), Cu | Class 2, Nominal Cross sectional area 1600, No of wires, Circular Conductor (Non-compacted), Al | Class 2, Nominal Cross sectional area 1600, No of wires, Circular Conductor (Non-compacted), Al | Class 2, Nominal Cross sectional area 1600, No of wires, Circular Compacted or shaped Conductor), Cu | Class 2, Nominal Cross sectional area 1600, No of wires, Circular Compacted or shaped Conductor), Cu | Class 2, Nominal Cross sectional area 1600, No of wires, Circular Compacted or shaped Conductor), Al | Class 2, Nominal Cross sectional area 1600, No of wires, Circular Compacted or shaped Conductor), Al | Class 2, Nominal Cross sectional area 1600, resistance of conductor, Copper Conductor, Plain | Class 2, Nominal Cross sectional area 1600, resistance of conductor, Copper Conductor, Plain | Class 2, Nominal Cross sectional area 1600, resistance of conductor, Copper Conductor, Tinned | Class 2, Nominal Cross sectional area 1600, resistance of conductor, Copper Conductor, Tinned | Class 2, Nominal Cross sectional area 1600, resistance of conductor, Aluminium Conductor | Class 2, Nominal Cross sectional area 1600, resistance of conductor, Aluminium Conductor | Class 2, Nominal Cross sectional area 1800, No of wires, Circular Conductor (Non-compacted), Cu | Class 2, Nominal Cross sectional area 1800, No of wires, Circular Conductor (Non-compacted), Cu | Class 2, Nominal Cross sectional area 1800, No of wires, Circular Conductor (Non-compacted), Al | Class 2, Nominal Cross sectional area 1800, No of wires, Circular Conductor (Non-compacted), Al | Class 2, Nominal Cross sectional area 1800, No of wires, Circular Compacted or shaped Conductor), Cu | Class 2, Nominal Cross sectional area 1800, No of wires, Circular Compacted or shaped Conductor), Cu | Class 2, Nominal Cross sectional area 1800, No of wires, Circular Compacted or shaped Conductor), Al | Class 2, Nominal Cross sectional area 1800, No of wires, Circular Compacted or shaped Conductor), Al | Class 2, Nominal Cross sectional area 1800, resistance of conductor, Copper Conductor, Plain | Class 2, Nominal Cross sectional area 1800, resistance of conductor, Copper Conductor, Plain | Class 2, Nominal Cross sectional area 1800, resistance of conductor, Copper Conductor, Tinned | Class 2, Nominal Cross sectional area 1800, resistance of conductor, Copper Conductor, Tinned | Class 2, Nominal Cross sectional area 1800, resistance of conductor, Aluminium Conductor | Class 2, Nominal Cross sectional area 1800, resistance of conductor, Aluminium Conductor | Class 2, Nominal Cross sectional area 2000, No of wires, Circular Conductor (Non-compacted), Cu | Class 2, Nominal Cross sectional area 2000, No of wires, Circular Conductor (Non-compacted), Cu | Class 2, Nominal Cross sectional area 2000, No of wires, Circular Conductor (Non-compacted), Al | Class 2, Nominal Cross sectional area 2000, No of wires, Circular Conductor (Non-compacted), Al | Class 2, Nominal Cross sectional area 2000, No of wires, Circular Compacted or shaped Conductor), Cu | Class 2, Nominal Cross sectional area 2000, No of wires, Circular Compacted or shaped Conductor), Cu | Class 2, Nominal Cross sectional area 2000, No of wires, Circular Compacted or shaped Conductor), Al | Class 2, Nominal Cross sectional area 2000, No of wires, Circular Compacted or shaped Conductor), Al | Class 2, Nominal Cross sectional area 2000, resistance of conductor, Copper Conductor, Plain | Class 2, Nominal Cross sectional area 2000, resistance of conductor, Copper Conductor, Plain | Class 2, Nominal Cross sectional area 2000, resistance of conductor, Copper Conductor, Tinned | Class 2, Nominal Cross sectional area 2000, resistance of conductor, Copper Conductor, Tinned | Class 2, Nominal Cross sectional area 2000, resistance of conductor, Aluminium Conductor | Class 2, Nominal Cross sectional area 2000, resistance of conductor, Aluminium Conductor | Class 2, Nominal Cross sectional area 2500, No of wires, Circular Conductor (Non-compacted), Cu | Class 2, Nominal Cross sectional area 2500, No of wires, Circular Conductor (Non-compacted), Cu | Class 2, Nominal Cross sectional area 2500, No of wires, Circular Conductor (Non-compacted), Al | Class 2, Nominal Cross sectional area 2500, No of wires, Circular Conductor (Non-compacted), Al | Class 2, Nominal Cross sectional area 2500, No of wires, Circular Compacted or shaped Conductor), Cu | Class 2, Nominal Cross sectional area 2500, No of wires, Circular Compacted or shaped Conductor), Cu | Class 2, Nominal Cross sectional area 2500, No of wires, Circular Compacted or shaped Conductor), Al | Class 2, Nominal Cross sectional area 2500, No of wires, Circular Compacted or shaped Conductor), Al | Class 2, Nominal Cross sectional area 2500, resistance of conductor, Copper Conductor, Plain | Class 2, Nominal Cross sectional area 2500, resistance of conductor, Copper Conductor, Plain | Class 2, Nominal Cross sectional area 2500, resistance of conductor, Copper Conductor, Tinned | Class 2, Nominal Cross sectional area 2500, resistance of conductor, Copper Conductor, Tinned | Class 2, Nominal Cross sectional area 2500, resistance of conductor, Aluminium Conductor | Class 2, Nominal Cross sectional area 2500, resistance of conductor, Aluminium Conductor | Class 5 Nominal Cross Sectional Area 0.5, Diameter of Wires in Conductor | Class 5 Nominal Cross Sectional Area 0.5, Diameter of Wires in Conductor | Class 5 Nominal Cross Sectional Area 0.5, Resistance of Conductor, Plain | Class 5 Nominal Cross Sectional Area 0.5, Resistance of Conductor, Plain | Class 5 Nominal Cross Sectional Area 0.5, Resistance of Conductor, Tinned | Class 5 Nominal Cross Sectional Area 0.5, Resistance of Conductor, Tinned | Class 5 Nominal Cross Sectional Area 0.75, Diameter of Wires in Conductor | Class 5 Nominal Cross Sectional Area 0.75, Diameter of Wires in Conductor | Class 5 Nominal Cross Sectional Area 0.75, Resistance of Conductor, Plain | Class 5 Nominal Cross Sectional Area 0.75, Resistance of Conductor, Plain | Class 5 Nominal Cross Sectional Area 0.75, Resistance of Conductor, Tinned | Class 5 Nominal Cross Sectional Area 0.75, Resistance of Conductor, Tinned | Class 5 Nominal Cross Sectional Area 1, Diameter of Wires in Conductor | Class 5 Nominal Cross Sectional Area 1, Diameter of Wires in Conductor | Class 5 Nominal Cross Sectional Area 1, Resistance of Conductor, Plain | Class 5 Nominal Cross Sectional Area 1, Resistance of Conductor, Plain | Class 5 Nominal Cross Sectional Area 1, Resistance of Conductor, Tinned | Class 5 Nominal Cross Sectional Area 1, Resistance of Conductor, Tinned | Class 5 Nominal Cross Sectional Area 1.5, Diameter of Wires in Conductor | Class 5 Nominal Cross Sectional Area 1.5, Diameter of Wires in Conductor | Class 5 Nominal Cross Sectional Area 1.5, Resistance of Conductor, Plain | Class 5 Nominal Cross Sectional Area 1.5, Resistance of Conductor, Plain | Class 5 Nominal Cross Sectional Area 1.5, Resistance of Conductor, Tinned | Class 5 Nominal Cross Sectional Area 1.5, Resistance of Conductor, Tinned | Class 5 Nominal Cross Sectional Area 2.5, Diameter of Wires in Conductor | Class 5 Nominal Cross Sectional Area 2.5, Diameter of Wires in Conductor | Class 5 Nominal Cross Sectional Area 2.5, Resistance of Conductor, Plain | Class 5 Nominal Cross Sectional Area 2.5, Resistance of Conductor, Plain | Class 5 Nominal Cross Sectional Area 2.5, Resistance of Conductor, Tinned | Class 5 Nominal Cross Sectional Area 2.5, Resistance of Conductor, Tinned | Class 5 Nominal Cross Sectional Area 4, Diameter of Wires in Conductor | Class 5 Nominal Cross Sectional Area 4, Diameter of Wires in Conductor | Class 5 Nominal Cross Sectional Area 4, Resistance of Conductor, Plain | Class 5 Nominal Cross Sectional Area 4, Resistance of Conductor, Plain | Class 5 Nominal Cross Sectional Area 4, Resistance of Conductor, Tinned | Class 5 Nominal Cross Sectional Area 4, Resistance of Conductor, Tinned | Class 5 Nominal Cross Sectional Area 6, Diameter of Wires in Conductor | Class 5 Nominal Cross Sectional Area 6, Diameter of Wires in Conductor | Class 5 Nominal Cross Sectional Area 6, Resistance of Conductor, Plain | Class 5 Nominal Cross Sectional Area 6, Resistance of Conductor, Plain | Class 5 Nominal Cross Sectional Area 6, Resistance of Conductor, Tinned | Class 5 Nominal Cross Sectional Area 6, Resistance of Conductor, Tinned | Class 5 Nominal Cross Sectional Area 10, Diameter of Wires in Conductor | Class 5 Nominal Cross Sectional Area 10, Diameter of Wires in Conductor | Class 5 Nominal Cross Sectional Area 10, Resistance of Conductor, Plain | Class 5 Nominal Cross Sectional Area 10, Resistance of Conductor, Plain | Class 5 Nominal Cross Sectional Area 10, Resistance of Conductor, Tinned | Class 5 Nominal Cross Sectional Area 10, Resistance of Conductor, Tinned | Class 5 Nominal Cross Sectional Area 16, Diameter of Wires in Conductor | Class 5 Nominal Cross Sectional Area 16, Diameter of Wires in Conductor | Class 5 Nominal Cross Sectional Area 16, Resistance of Conductor, Plain | Class 5 Nominal Cross Sectional Area 16, Resistance of Conductor, Plain | Class 5 Nominal Cross Sectional Area 16, Resistance of Conductor, Tinned | Class 5 Nominal Cross Sectional Area 16, Resistance of Conductor, Tinned | Class 5 Nominal Cross Sectional Area 25, Diameter of Wires in Conductor | Class 5 Nominal Cross Sectional Area 25, Diameter of Wires in Conductor | Class 5 Nominal Cross Sectional Area 25, Resistance of Conductor, Plain | Class 5 Nominal Cross Sectional Area 25, Resistance of Conductor, Plain | Class 5 Nominal Cross Sectional Area 25, Resistance of Conductor, Tinned | Class 5 Nominal Cross Sectional Area 25, Resistance of Conductor, Tinned | Class 5 Nominal Cross Sectional Area 35, Diameter of Wires in Conductor | Class 5 Nominal Cross Sectional Area 35, Diameter of Wires in Conductor | Class 5 Nominal Cross Sectional Area 35, Resistance of Conductor, Plain | Class 5 Nominal Cross Sectional Area 35, Resistance of Conductor, Plain | Class 5 Nominal Cross Sectional Area 35, Resistance of Conductor, Tinned | Class 5 Nominal Cross Sectional Area 35, Resistance of Conductor, Tinned | Class 5 Nominal Cross Sectional Area 50, Diameter of Wires in Conductor | Class 5 Nominal Cross Sectional Area 50, Diameter of Wires in Conductor | Class 5 Nominal Cross Sectional Area 50, Resistance of Conductor, Plain | Class 5 Nominal Cross Sectional Area 50, Resistance of Conductor, Plain | Class 5 Nominal Cross Sectional Area 50, Resistance of Conductor, Tinned | Class 5 Nominal Cross Sectional Area 50, Resistance of Conductor, Tinned | Class 5 Nominal Cross Sectional Area 70, Diameter of Wires in Conductor | Class 5 Nominal Cross Sectional Area 70, Diameter of Wires in Conductor | Class 5 Nominal Cross Sectional Area 70, Resistance of Conductor, Plain | Class 5 Nominal Cross Sectional Area 70, Resistance of Conductor, Plain | Class 5 Nominal Cross Sectional Area 70, Resistance of Conductor, Tinned | Class 5 Nominal Cross Sectional Area 70, Resistance of Conductor, Tinned | Class 5 Nominal Cross Sectional Area 95, Diameter of Wires in Conductor | Class 5 Nominal Cross Sectional Area 95, Diameter of Wires in Conductor | Class 5 Nominal Cross Sectional Area 95, Resistance of Conductor, Plain | Class 5 Nominal Cross Sectional Area 95, Resistance of Conductor, Plain | Class 5 Nominal Cross Sectional Area 95, Resistance of Conductor, Tinned | Class 5 Nominal Cross Sectional Area 95, Resistance of Conductor, Tinned | Class 5 Nominal Cross Sectional Area 120, Diameter of Wires in Conductor | Class 5 Nominal Cross Sectional Area 120, Diameter of Wires in Conductor | Class 5 Nominal Cross Sectional Area 120, Resistance of Conductor, Plain | Class 5 Nominal Cross Sectional Area 120, Resistance of Conductor, Plain | Class 5 Nominal Cross Sectional Area 120, Resistance of Conductor, Tinned | Class 5 Nominal Cross Sectional Area 120, Resistance of Conductor, Tinned | Class 5 Nominal Cross Sectional Area 150, Diameter of Wires in Conductor | Class 5 Nominal Cross Sectional Area 150, Diameter of Wires in Conductor | Class 5 Nominal Cross Sectional Area 150, Resistance of Conductor, Plain | Class 5 Nominal Cross Sectional Area 150, Resistance of Conductor, Plain | Class 5 Nominal Cross Sectional Area 150, Resistance of Conductor, Tinned | Class 5 Nominal Cross Sectional Area 150, Resistance of Conductor, Tinned | Class 5 Nominal Cross Sectional Area 185, Diameter of Wires in Conductor | Class 5 Nominal Cross Sectional Area 185, Diameter of Wires in Conductor | Class 5 Nominal Cross Sectional Area 185, Resistance of Conductor, Plain | Class 5 Nominal Cross Sectional Area 185, Resistance of Conductor, Plain | Class 5 Nominal Cross Sectional Area 185, Resistance of Conductor, Tinned | Class 5 Nominal Cross Sectional Area 185, Resistance of Conductor, Tinned | Class 5 Nominal Cross Sectional Area 240, Diameter of Wires in Conductor | Class 5 Nominal Cross Sectional Area 240, Diameter of Wires in Conductor | Class 5 Nominal Cross Sectional Area 240, Resistance of Conductor, Plain | Class 5 Nominal Cross Sectional Area 240, Resistance of Conductor, Plain | Class 5 Nominal Cross Sectional Area 240, Resistance of Conductor, Tinned | Class 5 Nominal Cross Sectional Area 240, Resistance of Conductor, Tinned | Class 5 Nominal Cross Sectional Area 300, Diameter of Wires in Conductor | Class 5 Nominal Cross Sectional Area 300, Diameter of Wires in Conductor | Class 5 Nominal Cross Sectional Area 300, Resistance of Conductor, Plain | Class 5 Nominal Cross Sectional Area 300, Resistance of Conductor, Plain | Class 5 Nominal Cross Sectional Area 300, Resistance of Conductor, Tinned | Class 5 Nominal Cross Sectional Area 300, Resistance of Conductor, Tinned | Class 5 Nominal Cross Sectional Area 400, Diameter of Wires in Conductor | Class 5 Nominal Cross Sectional Area 400, Diameter of Wires in Conductor | Class 5 Nominal Cross Sectional Area 400, Resistance of Conductor, Plain | Class 5 Nominal Cross Sectional Area 400, Resistance of Conductor, Plain | Class 5 Nominal Cross Sectional Area 400, Resistance of Conductor, Tinned | Class 5 Nominal Cross Sectional Area 400, Resistance of Conductor, Tinned | Class 5 Nominal Cross Sectional Area 500, Diameter of Wires in Conductor | Class 5 Nominal Cross Sectional Area 500, Diameter of Wires in Conductor | Class 5 Nominal Cross Sectional Area 500, Resistance of Conductor, Plain | Class 5 Nominal Cross Sectional Area 500, Resistance of Conductor, Plain | Class 5 Nominal Cross Sectional Area 500, Resistance of Conductor, Tinned | Class 5 Nominal Cross Sectional Area 500, Resistance of Conductor, Tinned | Class 5 Nominal Cross Sectional Area 630, Diameter of Wires in Conductor | Class 5 Nominal Cross Sectional Area 630, Diameter of Wires in Conductor | Class 5 Nominal Cross Sectional Area 630, Resistance of Conductor, Plain | Class 5 Nominal Cross Sectional Area 630, Resistance of Conductor, Plain | Class 5 Nominal Cross Sectional Area 630, Resistance of Conductor, Tinned | Class 5 Nominal Cross Sectional Area 630, Resistance of Conductor, Tinned | Dimensions of Single Core Non-Sheathed Cables with Rigid Conductor, Nominal Cross Sectional Area of Conductor 0.5, Class of Conductor | Dimensions of Single Core Non-Sheathed Cables with Rigid Conductor, Nominal Cross Sectional Area of Conductor 0.5, Thickness of Insulation Nominal | Dimensions of Single Core Non-Sheathed Cables with Rigid Conductor, Nominal Cross Sectional Area of Conductor 0.5, Overall Diameter | Dimensions of Single Core Non-Sheathed Cables with Rigid Conductor, Nominal Cross Sectional Area of Conductor 0.5, Overall Diameter | Dimensions of Single Core Non-Sheathed Cables with Rigid Conductor, Nominal Cross Sectional Area of Conductor 0.75, Class of Conductor | Dimensions of Single Core Non-Sheathed Cables with Rigid Conductor, Nominal Cross Sectional Area of Conductor 0.75, Thickness of Insulation Nominal | Dimensions of Single Core Non-Sheathed Cables with Rigid Conductor, Nominal Cross Sectional Area of Conductor 0.75, Overall Diameter | Dimensions of Single Core Non-Sheathed Cables with Rigid Conductor, Nominal Cross Sectional Area of Conductor 0.75, Overall Diameter | Dimensions of Single Core Non-Sheathed Cables with Rigid Conductor, Nominal Cross Sectional Area of Conductor 1.0, Class of Conductor | Dimensions of Single Core Non-Sheathed Cables with Rigid Conductor, Nominal Cross Sectional Area of Conductor 1.0, Thickness of Insulation Nominal | Dimensions of Single Core Non-Sheathed Cables with Rigid Conductor, Nominal Cross Sectional Area of Conductor 1.0, Overall Diameter | Dimensions of Single Core Non-Sheathed Cables with Rigid Conductor, Nominal Cross Sectional Area of Conductor 1.0, Overall Diameter | Dimensions of Single Core Non-Sheathed Cables with Rigid Conductor, Nominal Cross Sectional Area of Conductor 1.5, Class of Conductor | Dimensions of Single Core Non-Sheathed Cables with Rigid Conductor, Nominal Cross Sectional Area of Conductor 1.5, Thickness of Insulation Nominal | Dimensions of Single Core Non-Sheathed Cables with Rigid Conductor, Nominal Cross Sectional Area of Conductor 1.5, Overall Diameter | Dimensions of Single Core Non-Sheathed Cables with Rigid Conductor, Nominal Cross Sectional Area of Conductor 1.5, Overall Diameter | Dimensions of Single Core Non-Sheathed Cables with Rigid Conductor, Nominal Cross Sectional Area of Conductor 1.5, Class of Conductor | Dimensions of Single Core Non-Sheathed Cables with Rigid Conductor, Nominal Cross Sectional Area of Conductor 1.5, Thickness of Insulation Nominal | Dimensions of Single Core Non-Sheathed Cables with Rigid Conductor, Nominal Cross Sectional Area of Conductor 1.5, Overall Diameter | Dimensions of Single Core Non-Sheathed Cables with Rigid Conductor, Nominal Cross Sectional Area of Conductor 1.5, Overall Diameter | Dimensions of Single Core Non-Sheathed Cables with Rigid Conductor, Nominal Cross Sectional Area of Conductor 2.5, Class of Conductor | Dimensions of Single Core Non-Sheathed Cables with Rigid Conductor, Nominal Cross Sectional Area of Conductor 2.5, Thickness of Insulation Nominal | Dimensions of Single Core Non-Sheathed Cables with Rigid Conductor, Nominal Cross Sectional Area of Conductor 2.5, Overall Diameter | Dimensions of Single Core Non-Sheathed Cables with Rigid Conductor, Nominal Cross Sectional Area of Conductor 2.5, Overall Diameter | Dimensions of Single Core Non-Sheathed Cables with Rigid Conductor, Nominal Cross Sectional Area of Conductor 2.5, Class of Conductor | Dimensions of Single Core Non-Sheathed Cables with Rigid Conductor, Nominal Cross Sectional Area of Conductor 2.5, Thickness of Insulation Nominal | Dimensions of Single Core Non-Sheathed Cables with Rigid Conductor, Nominal Cross Sectional Area of Conductor 2.5, Overall Diameter | Dimensions of Single Core Non-Sheathed Cables with Rigid Conductor, Nominal Cross Sectional Area of Conductor 2.5, Overall Diameter | Dimensions of Single Core Non-Sheathed Cables with Rigid Conductor, Nominal Cross Sectional Area of Conductor 4.0, Class of Conductor | Dimensions of Single Core Non-Sheathed Cables with Rigid Conductor, Nominal Cross Sectional Area of Conductor 4.0, Thickness of Insulation Nominal | Dimensions of Single Core Non-Sheathed Cables with Rigid Conductor, Nominal Cross Sectional Area of Conductor 4.0, Overall Diameter | Dimensions of Single Core Non-Sheathed Cables with Rigid Conductor, Nominal Cross Sectional Area of Conductor 4.0, Overall Diameter | Dimensions of Single Core Non-Sheathed Cables with Rigid Conductor, Nominal Cross Sectional Area of Conductor 4.0, Class of Conductor | Dimensions of Single Core Non-Sheathed Cables with Rigid Conductor, Nominal Cross Sectional Area of Conductor 4.0, Thickness of Insulation Nominal | Dimensions of Single Core Non-Sheathed Cables with Rigid Conductor, Nominal Cross Sectional Area of Conductor 4.0, Overall Diameter | Dimensions of Single Core Non-Sheathed Cables with Rigid Conductor, Nominal Cross Sectional Area of Conductor 4.0, Overall Diameter | Dimensions of Single Core Non-Sheathed Cables with Rigid Conductor, Nominal Cross Sectional Area of Conductor 6.0, Class of Conductor | Dimensions of Single Core Non-Sheathed Cables with Rigid Conductor, Nominal Cross Sectional Area of Conductor 6.0, Thickness of Insulation Nominal | Dimensions of Single Core Non-Sheathed Cables with Rigid Conductor, Nominal Cross Sectional Area of Conductor 6.0, Overall Diameter | Dimensions of Single Core Non-Sheathed Cables with Rigid Conductor, Nominal Cross Sectional Area of Conductor 6.0, Overall Diameter | Dimensions of Single Core Non-Sheathed Cables with Rigid Conductor, Nominal Cross Sectional Area of Conductor 6.0, Class of Conductor | Dimensions of Single Core Non-Sheathed Cables with Rigid Conductor, Nominal Cross Sectional Area of Conductor 6.0, Thickness of Insulation Nominal | Dimensions of Single Core Non-Sheathed Cables with Rigid Conductor, Nominal Cross Sectional Area of Conductor 6.0, Overall Diameter | Dimensions of Single Core Non-Sheathed Cables with Rigid Conductor, Nominal Cross Sectional Area of Conductor 6.0, Overall Diameter | Dimensions of Single Core Non-Sheathed Cables with Rigid Conductor, Nominal Cross Sectional Area of Conductor 10.0, Class of Conductor | Dimensions of Single Core Non-Sheathed Cables with Rigid Conductor, Nominal Cross Sectional Area of Conductor 10.0, Thickness of Insulation Nominal | Dimensions of Single Core Non-Sheathed Cables with Rigid Conductor, Nominal Cross Sectional Area of Conductor 10.0, Overall Diameter | Dimensions of Single Core Non-Sheathed Cables with Rigid Conductor, Nominal Cross Sectional Area of Conductor 10.0, Overall Diameter | Dimensions of Single Core Non-Sheathed Cables with Rigid Conductor, Nominal Cross Sectional Area of Conductor 10.0, Class of Conductor | Dimensions of Single Core Non-Sheathed Cables with Rigid Conductor, Nominal Cross Sectional Area of Conductor 10.0, Thickness of Insulation Nominal | Dimensions of Single Core Non-Sheathed Cables with Rigid Conductor, Nominal Cross Sectional Area of Conductor 10.0, Overall Diameter | Dimensions of Single Core Non-Sheathed Cables with Rigid Conductor, Nominal Cross Sectional Area of Conductor 10.0, Overall Diameter | Dimensions of Single Core Non-Sheathed Cables with Rigid Conductor, Nominal Cross Sectional Area of Conductor 16.0, Class of Conductor | Dimensions of Single Core Non-Sheathed Cables with Rigid Conductor, Nominal Cross Sectional Area of Conductor 16.0, Thickness of Insulation Nominal | Dimensions of Single Core Non-Sheathed Cables with Rigid Conductor, Nominal Cross Sectional Area of Conductor 16.0, Overall Diameter | Dimensions of Single Core Non-Sheathed Cables with Rigid Conductor, Nominal Cross Sectional Area of Conductor 16.0, Overall Diameter | Dimensions of Single Core Non-Sheathed Cables with Rigid Conductor, Nominal Cross Sectional Area of Conductor 25.0, Class of Conductor | Dimensions of Single Core Non-Sheathed Cables with Rigid Conductor, Nominal Cross Sectional Area of Conductor 25.0, Thickness of Insulation Nominal | Dimensions of Single Core Non-Sheathed Cables with Rigid Conductor, Nominal Cross Sectional Area of Conductor 25.0, Overall Diameter | Dimensions of Single Core Non-Sheathed Cables with Rigid Conductor, Nominal Cross Sectional Area of Conductor 25.0, Overall Diameter | Dimensions of Single Core Non-Sheathed Cables with Rigid Conductor, Nominal Cross Sectional Area of Conductor 35.0, Class of Conductor | Dimensions of Single Core Non-Sheathed Cables with Rigid Conductor, Nominal Cross Sectional Area of Conductor 35.0, Thickness of Insulation Nominal | Dimensions of Single Core Non-Sheathed Cables with Rigid Conductor, Nominal Cross Sectional Area of Conductor 35.0, Overall Diameter | Dimensions of Single Core Non-Sheathed Cables with Rigid Conductor, Nominal Cross Sectional Area of Conductor 35.0, Overall Diameter | Dimensions of Single Core Non-Sheathed Cables with Rigid Conductor, Nominal Cross Sectional Area of Conductor 50.0, Class of Conductor | Dimensions of Single Core Non-Sheathed Cables with Rigid Conductor, Nominal Cross Sectional Area of Conductor 50.0, Thickness of Insulation Nominal | Dimensions of Single Core Non-Sheathed Cables with Rigid Conductor, Nominal Cross Sectional Area of Conductor 50.0, Overall Diameter | Dimensions of Single Core Non-Sheathed Cables with Rigid Conductor, Nominal Cross Sectional Area of Conductor 50.0, Overall Diameter | Dimensions of Single Core Non-Sheathed Cables with Rigid Conductor, Nominal Cross Sectional Area of Conductor 70.0, Class of Conductor | Dimensions of Single Core Non-Sheathed Cables with Rigid Conductor, Nominal Cross Sectional Area of Conductor 70.0, Thickness of Insulation Nominal | Dimensions of Single Core Non-Sheathed Cables with Rigid Conductor, Nominal Cross Sectional Area of Conductor 70.0, Overall Diameter | Dimensions of Single Core Non-Sheathed Cables with Rigid Conductor, Nominal Cross Sectional Area of Conductor 70.0, Overall Diameter | Dimensions of Single Core Non-Sheathed Cables with Rigid Conductor, Nominal Cross Sectional Area of Conductor 95.0, Class of Conductor | Dimensions of Single Core Non-Sheathed Cables with Rigid Conductor, Nominal Cross Sectional Area of Conductor 95.0, Thickness of Insulation Nominal | Dimensions of Single Core Non-Sheathed Cables with Rigid Conductor, Nominal Cross Sectional Area of Conductor 95.0, Overall Diameter | Dimensions of Single Core Non-Sheathed Cables with Rigid Conductor, Nominal Cross Sectional Area of Conductor 95.0, Overall Diameter | Dimensions of Single Core Non-Sheathed Cables with Rigid Conductor, Nominal Cross Sectional Area of Conductor 120.0, Class of Conductor | Dimensions of Single Core Non-Sheathed Cables with Rigid Conductor, Nominal Cross Sectional Area of Conductor 120.0, Thickness of Insulation Nominal | Dimensions of Single Core Non-Sheathed Cables with Rigid Conductor, Nominal Cross Sectional Area of Conductor 120.0, Overall Diameter | Dimensions of Single Core Non-Sheathed Cables with Rigid Conductor, Nominal Cross Sectional Area of Conductor 120.0, Overall Diameter | Dimensions of Single Core Non-Sheathed Cables with Rigid Conductor, Nominal Cross Sectional Area of Conductor 150.0, Class of Conductor | Dimensions of Single Core Non-Sheathed Cables with Rigid Conductor, Nominal Cross Sectional Area of Conductor 150.0, Thickness of Insulation Nominal | Dimensions of Single Core Non-Sheathed Cables with Rigid Conductor, Nominal Cross Sectional Area of Conductor 150.0, Overall Diameter | Dimensions of Single Core Non-Sheathed Cables with Rigid Conductor, Nominal Cross Sectional Area of Conductor 150.0, Overall Diameter | Dimensions of Single Core Non-Sheathed Cables with Rigid Conductor, Nominal Cross Sectional Area of Conductor 185.0, Class of Conductor | Dimensions of Single Core Non-Sheathed Cables with Rigid Conductor, Nominal Cross Sectional Area of Conductor 185.0, Thickness of Insulation Nominal | Dimensions of Single Core Non-Sheathed Cables with Rigid Conductor, Nominal Cross Sectional Area of Conductor 185.0, Overall Diameter | Dimensions of Single Core Non-Sheathed Cables with Rigid Conductor, Nominal Cross Sectional Area of Conductor 185.0, Overall Diameter | Dimensions of Single Core Non-Sheathed Cables with Rigid Conductor, Nominal Cross Sectional Area of Conductor 240.0, Class of Conductor | Dimensions of Single Core Non-Sheathed Cables with Rigid Conductor, Nominal Cross Sectional Area of Conductor 240.0, Thickness of Insulation Nominal | Dimensions of Single Core Non-Sheathed Cables with Rigid Conductor, Nominal Cross Sectional Area of Conductor 240.0, Overall Diameter | Dimensions of Single Core Non-Sheathed Cables with Rigid Conductor, Nominal Cross Sectional Area of Conductor 240.0, Overall Diameter | Dimensions of Single Core Non-Sheathed Cables with Rigid Conductor, Nominal Cross Sectional Area of Conductor 300.0, Class of Conductor | Dimensions of Single Core Non-Sheathed Cables with Rigid Conductor, Nominal Cross Sectional Area of Conductor 300.0, Thickness of Insulation Nominal | Dimensions of Single Core Non-Sheathed Cables with Rigid Conductor, Nominal Cross Sectional Area of Conductor 300.0, Overall Diameter | Dimensions of Single Core Non-Sheathed Cables with Rigid Conductor, Nominal Cross Sectional Area of Conductor 300.0, Overall Diameter | Dimensions of Single Core Non-Sheathed Cables with Rigid Conductor, Nominal Cross Sectional Area of Conductor 400.0, Class of Conductor | Dimensions of Single Core Non-Sheathed Cables with Rigid Conductor, Nominal Cross Sectional Area of Conductor 400.0, Thickness of Insulation Nominal | Dimensions of Single Core Non-Sheathed Cables with Rigid Conductor, Nominal Cross Sectional Area of Conductor 400.0, Overall Diameter | Dimensions of Single Core Non-Sheathed Cables with Rigid Conductor, Nominal Cross Sectional Area of Conductor 400.0, Overall Diameter | Dimensions of Single Core Non-Sheathed Cables with Rigid Conductor, Nominal Cross Sectional Area of Conductor 500.0, Class of Conductor | Dimensions of Single Core Non-Sheathed Cables with Rigid Conductor, Nominal Cross Sectional Area of Conductor 500.0, Thickness of Insulation Nominal | Dimensions of Single Core Non-Sheathed Cables with Rigid Conductor, Nominal Cross Sectional Area of Conductor 500.0, Overall Diameter | Dimensions of Single Core Non-Sheathed Cables with Rigid Conductor, Nominal Cross Sectional Area of Conductor 500.0, Overall Diameter | Dimensions of Single Core Non-Sheathed Cables with Rigid Conductor, Nominal Cross Sectional Area of Conductor 630.0, Class of Conductor | Dimensions of Single Core Non-Sheathed Cables with Rigid Conductor, Nominal Cross Sectional Area of Conductor 630.0, Thickness of Insulation Nominal | Dimensions of Single Core Non-Sheathed Cables with Rigid Conductor, Nominal Cross Sectional Area of Conductor 630.0, Overall Diameter | Dimensions of Single Core Non-Sheathed Cables with Rigid Conductor, Nominal Cross Sectional Area of Conductor 630.0, Overall Diameter | Single Core Non-Sheathed Cable with Flexible Conductor for General Purpose, Nominal Cross-Sectional Area of Conductor 0.5, Thickness of Insulation Nominal | Single Core Non-Sheathed Cable with Flexible Conductor for General Purpose, Nominal Cross-Sectional Area of Conductor 0.5, Overall Diameter | Single Core Non-Sheathed Cable with Flexible Conductor for General Purpose, Nominal Cross-Sectional Area of Conductor 0.5, Overall Diameter | Single Core Non-Sheathed Cable with Flexible Conductor for General Purpose, Nominal Cross-Sectional Area of Conductor 0.75, Thickness of Insulation Nominal | Single Core Non-Sheathed Cable with Flexible Conductor for General Purpose, Nominal Cross-Sectional Area of Conductor 0.75, Overall Diameter | Single Core Non-Sheathed Cable with Flexible Conductor for General Purpose, Nominal Cross-Sectional Area of Conductor 0.75, Overall Diameter | Single Core Non-Sheathed Cable with Flexible Conductor for General Purpose, Nominal Cross-Sectional Area of Conductor 1.0, Thickness of Insulation Nominal | Single Core Non-Sheathed Cable with Flexible Conductor for General Purpose, Nominal Cross-Sectional Area of Conductor 1.0, Overall Diameter | Single Core Non-Sheathed Cable with Flexible Conductor for General Purpose, Nominal Cross-Sectional Area of Conductor 1.0, Overall Diameter | Single Core Non-Sheathed Cable with Flexible Conductor for General Purpose, Nominal Cross-Sectional Area of Conductor 1.5, Thickness of Insulation Nominal | Single Core Non-Sheathed Cable with Flexible Conductor for General Purpose, Nominal Cross-Sectional Area of Conductor 1.5, Overall Diameter | Single Core Non-Sheathed Cable with Flexible Conductor for General Purpose, Nominal Cross-Sectional Area of Conductor 1.5, Overall Diameter | Single Core Non-Sheathed Cable with Flexible Conductor for General Purpose, Nominal Cross-Sectional Area of Conductor 2.5, Thickness of Insulation Nominal | Single Core Non-Sheathed Cable with Flexible Conductor for General Purpose, Nominal Cross-Sectional Area of Conductor 2.5, Overall Diameter | Single Core Non-Sheathed Cable with Flexible Conductor for General Purpose, Nominal Cross-Sectional Area of Conductor 2.5, Overall Diameter | Single Core Non-Sheathed Cable with Flexible Conductor for General Purpose, Nominal Cross-Sectional Area of Conductor 4.0, Thickness of Insulation Nominal | Single Core Non-Sheathed Cable with Flexible Conductor for General Purpose, Nominal Cross-Sectional Area of Conductor 4.0, Overall Diameter | Single Core Non-Sheathed Cable with Flexible Conductor for General Purpose, Nominal Cross-Sectional Area of Conductor 4.0, Overall Diameter | Single Core Non-Sheathed Cable with Flexible Conductor for General Purpose, Nominal Cross-Sectional Area of Conductor 6.0, Thickness of Insulation Nominal | Single Core Non-Sheathed Cable with Flexible Conductor for General Purpose, Nominal Cross-Sectional Area of Conductor 6.0, Overall Diameter | Single Core Non-Sheathed Cable with Flexible Conductor for General Purpose, Nominal Cross-Sectional Area of Conductor 6.0, Overall Diameter | Single Core Non-Sheathed Cable with Flexible Conductor for General Purpose, Nominal Cross-Sectional Area of Conductor 10.0, Thickness of Insulation Nominal | Single Core Non-Sheathed Cable with Flexible Conductor for General Purpose, Nominal Cross-Sectional Area of Conductor 10.0, Overall Diameter | Single Core Non-Sheathed Cable with Flexible Conductor for General Purpose, Nominal Cross-Sectional Area of Conductor 10.0, Overall Diameter | Single Core Non-Sheathed Cable with Flexible Conductor for General Purpose, Nominal Cross-Sectional Area of Conductor 16.0, Thickness of Insulation Nominal | Single Core Non-Sheathed Cable with Flexible Conductor for General Purpose, Nominal Cross-Sectional Area of Conductor 16.0, Overall Diameter | Single Core Non-Sheathed Cable with Flexible Conductor for General Purpose, Nominal Cross-Sectional Area of Conductor 16.0, Overall Diameter | Single Core Non-Sheathed Cable with Flexible Conductor for General Purpose, Nominal Cross-Sectional Area of Conductor 25.0, Thickness of Insulation Nominal | Single Core Non-Sheathed Cable with Flexible Conductor for General Purpose, Nominal Cross-Sectional Area of Conductor 25.0, Overall Diameter | Single Core Non-Sheathed Cable with Flexible Conductor for General Purpose, Nominal Cross-Sectional Area of Conductor 25.0, Overall Diameter | Single Core Non-Sheathed Cable with Flexible Conductor for General Purpose, Nominal Cross-Sectional Area of Conductor 35.0, Thickness of Insulation Nominal | Single Core Non-Sheathed Cable with Flexible Conductor for General Purpose, Nominal Cross-Sectional Area of Conductor 35.0, Overall Diameter | Single Core Non-Sheathed Cable with Flexible Conductor for General Purpose, Nominal Cross-Sectional Area of Conductor 35.0, Overall Diameter | Single Core Non-Sheathed Cable with Flexible Conductor for General Purpose, Nominal Cross-Sectional Area of Conductor 50.0, Thickness of Insulation Nominal | Single Core Non-Sheathed Cable with Flexible Conductor for General Purpose, Nominal Cross-Sectional Area of Conductor 50.0, Overall Diameter | Single Core Non-Sheathed Cable with Flexible Conductor for General Purpose, Nominal Cross-Sectional Area of Conductor 50.0, Overall Diameter | Single Core Non-Sheathed Cable with Flexible Conductor for General Purpose, Nominal Cross-Sectional Area of Conductor 70.0, Thickness of Insulation Nominal | Single Core Non-Sheathed Cable with Flexible Conductor for General Purpose, Nominal Cross-Sectional Area of Conductor 70.0, Overall Diameter | Single Core Non-Sheathed Cable with Flexible Conductor for General Purpose, Nominal Cross-Sectional Area of Conductor 70.0, Overall Diameter | Single Core Non-Sheathed Cable with Flexible Conductor for General Purpose, Nominal Cross-Sectional Area of Conductor 95.0, Thickness of Insulation Nominal | Single Core Non-Sheathed Cable with Flexible Conductor for General Purpose, Nominal Cross-Sectional Area of Conductor 95.0, Overall Diameter | Single Core Non-Sheathed Cable with Flexible Conductor for General Purpose, Nominal Cross-Sectional Area of Conductor 95.0, Overall Diameter | Single Core Non-Sheathed Cable with Flexible Conductor for General Purpose, Nominal Cross-Sectional Area of Conductor 120.0, Thickness of Insulation Nominal | Single Core Non-Sheathed Cable with Flexible Conductor for General Purpose, Nominal Cross-Sectional Area of Conductor 120.0, Overall Diameter | Single Core Non-Sheathed Cable with Flexible Conductor for General Purpose, Nominal Cross-Sectional Area of Conductor 120.0, Overall Diameter | Single Core Non-Sheathed Cable with Flexible Conductor for General Purpose, Nominal Cross-Sectional Area of Conductor 150.0, Thickness of Insulation Nominal | Single Core Non-Sheathed Cable with Flexible Conductor for General Purpose, Nominal Cross-Sectional Area of Conductor 150.0, Overall Diameter | Single Core Non-Sheathed Cable with Flexible Conductor for General Purpose, Nominal Cross-Sectional Area of Conductor 150.0, Overall Diameter | Single Core Non-Sheathed Cable with Flexible Conductor for General Purpose, Nominal Cross-Sectional Area of Conductor 185.0, Thickness of Insulation Nominal | Single Core Non-Sheathed Cable with Flexible Conductor for General Purpose, Nominal Cross-Sectional Area of Conductor 185.0, Overall Diameter | Single Core Non-Sheathed Cable with Flexible Conductor for General Purpose, Nominal Cross-Sectional Area of Conductor 185.0, Overall Diameter | Single Core Non-Sheathed Cable with Flexible Conductor for General Purpose, Nominal Cross-Sectional Area of Conductor 240.0, Thickness of Insulation Nominal | Single Core Non-Sheathed Cable with Flexible Conductor for General Purpose, Nominal Cross-Sectional Area of Conductor 240.0, Overall Diameter | Single Core Non-Sheathed Cable with Flexible Conductor for General Purpose, Nominal Cross-Sectional Area of Conductor 240.0, Overall Diameter | Single Core Non-Sheathed Cable with Flexible Conductor for General Purpose, Nominal Cross-Sectional Area of Conductor 300.0, Thickness of Insulation Nominal | Single Core Non-Sheathed Cable with Flexible Conductor for General Purpose, Nominal Cross-Sectional Area of Conductor 300.0, Overall Diameter | Single Core Non-Sheathed Cable with Flexible Conductor for General Purpose, Nominal Cross-Sectional Area of Conductor 300.0, Overall Diameter | Grade 0 | Grade 0 | Grade H2 | Grade H2 | Grade H4 | Grade H4 | Grade 0 | Grade 0 | Grade H2 | Grade H2 | Grade H4 | Grade H4 | For Solid shaped conductors | For Solid shaped conductors | For wires of conductors | For wires of conductors | Mass of copper dissolved upto 0.41mm | Mass of copper dissolved above 0.41mm | Insulation type A | Insulation type C | Insulation type D | Sheath type ST 1 | Sheath type ST 2 | Sheath type ST 3 | 70°C | 85°C | 70°C
THIS ROW TO BE LEFT BLANK | [21 empty] | Min | Max | Min | Max | Min | Max | Min | Max | Min | Max | Min | Max | Min | Max | Min | Max | Min | Max | Min | Max | Min | Max | Min | Max | Min | Max | Min | Max | Min | Max | Min | Max | Min | Max | Min | Max | Min | Max | Min | Max | Min | Max | Min | Max | Min | Max | Min | Max | Min | Max | Min | Max | Min | Max | Min | Max | Min | Max | Min | Max | Min | Max | Min | Max | Min | Max | Min | Max | Min | Max | Min | Max | Min | Max | Min | Max | Min | Max | Min | Max | Min | Max | Min | Max | Min | Max | Min | Max | Min | Max | Min | Max | Min | Max | Min | Max | Min | Max | Min | Max | Min | Max | Min | Max | Min | Max | Min | Max | Min | Max | Min | Max | Min | Max | Min | Max | Min | Max | Min | Max | Min | Max | Min | Max | Min | Max | Min | Max | Min | Max | Min | Max | Min | Max | Min | Max | Min | Max | Min | Max | Min | Max | Min | Max | Min | Max | Min | Max | Min | Max | Min | Max | Min | Max | Min | Max | Min | Max | Min | Max | Min | Max | Min | Max | Min | Max | Min | Max | Min | Max | Min | Max | Min | Max | Min | Max | Min | Max | Min | Max | Min | Max | Min | Max | Min | Max | Min | Max | Min | Max | Min | Max | Min | Max | Min | Max | Min | Max | Min | Max | Min | Max | Min | Max | Min | Max | Min | Max | Min | Max | Min | Max | Min | Max | Min | Max | Min | Max | Min | Max | Min | Max | Min | Max | Min | Max | Min | Max | Min | Max | Min | Max | Min | Max | Min | Max | Min | Max | Min | Max | Min | Max | Min | Max | Min | Max | Min | Max | Min | Max | Min | Max | Min | Max | Min | Max | Min | Max | Min | Max | Min | Max | Min | Max | Min | Max | Min | Max | Min | Max | Min | Max | Min | Max | Min | Max | Min | Max | Min | Max | Min | Max | Min | Max | Min | Max | Min | Max | Min | Max | Min | Max | Min | Max | Min | Max | Min | Max | Min | Max | Min | Max | Min | Max | Min | Max | Min | Max | Min | Max | Min | Max | Min | Max | Min | Max | Min | Max | Min | Max | Min | Max | Min | Max | Min | Max | Min | Max | Min | Max | Min | Max | Min | Max | Min | Max | Min | Max | Min | Max | Min | Max | Min | Max | Min | Max | Min | Max | Min | Max | Min | Max | Min | Max | Min | Max | Min | Max | Min | Max | Min | Max | Min | Max | Min | Max | Min | Max | Min | Max | Min | Max | Min | Max | Min | Max | Min | Max | Min | Max | Min | Max | Min | Max | Min | Max | Min | Max | Min | Max | Min | Max | Min | Max | Min | Max | Min | Max | Min | Max | Min | Max | Min | Max | Min | Max | Min | Max | Min | Max | Min | Max | Min | Max | Min | Max | Min | Max | Min | Max | Min | Max | Min | Max | Min | Max | Min | Max | Min | Max | Min | Max | Min | Max | Min | Max | Min | Max | Min | Max | Min | Max | Min | Max | Min | Max | Min | Max | Min | Max | Min | Max | Min | Max | Min | Max | Min | Max | Min | Max | Min | Max | Min | Max | Min | Max | Min | Max | Min | Max | Min | Max | Min | Max | Min | Max | Min | Max | Min | Max | Min | Max | Min | Max | Min | Max | Min | Max | Min | Max | Min | Max | Min | Max | Min | Max | Min | Max | Min | Max | Min | Max | Min | Max | Min | Max | Min | Max | Min | Max | Min | Max | Min | Max | Min | Max | Min | Max | Min | Max | Min | Max | Min | Max | Min | Max | Min | Max | Min | Max | Min | Max | Min | Max | Min | Max | Min | Max | Min | Max | Min | Max | Min | Max | Min | Max | Min | Max | Min | Max | Min | Max | Min | Max | Min | Max | Min | Max | Min | Max | Min | Max | Min | Max | Min | Max | Min | Max | Min | Max | Min | Max | Min | Max | Min | Max | Min | Max | Min | Max | Min | Max | Min | Max | Min | Max | Min | Max | Min | Max | Min | Max | Min | Max | Min | Max | Min | Max | Min | Max | Min | Max | Min | Max | Min | Max | Min | Max | Min | Max | Min | Max | Min | Max | Min | Max | Min | Max | Min | Max | Min | Max | Min | Max | Min | Max | Min | Max | Min | Max | Min | Max | Min | Max | Min | Max | Min | Max |  |  | Min | Max |  |  | Min | Max |  |  | Min | Max |  |  | Min | Max |  |  | Min | Max |  |  | Min | Max |  |  | Min | Max |  |  | Min | Max |  |  | Min | Max |  |  | Min | Max |  |  | Min | Max |  |  | Min | Max |  |  | Min | Max |  |  | Min | Max |  |  | Min | Max |  |  | Min | Max |  |  | Min | Max |  |  | Min | Max |  |  | Min | Max |  |  | Min | Max |  |  | Min | Max |  |  | Min | Max |  |  | Min | Max |  |  | Min | Max |  |  | Min | Max |  |  | Min | Max |  |  | Min | Max |  | Min | Max |  | Min | Max |  | Min | Max |  | Min | Max |  | Min | Max |  | Min | Max |  | Min | Max |  | Min | Max |  | Min | Max |  | Min | Max |  | Min | Max |  | Min | Max |  | Min | Max |  | Min | Max |  | Min | Max |  | Min | Max |  | Min | Max |  | Min | Max |  | Min | Max | Min | Max | Min | Max | Min | Max | Min | Max | Min | Max | Min | Max | Min | Max | Min | Max
IS 694 | Nil | Nil | 2010 | 4 | Polyvinyl chloride insulated unsheathed and sheathed cables/cords with rigid and flexible conductor for rated voltages up to and including 1100 V | Electrical | Qualitative | Cl. 4.1 | Conductor material (Aluminium) | No | Mandatory | The material for conductor shall consist of plain aluminium. It shall be 1 of the 0, H2 or H4 grades. (Cl. 4.1 of IS 8130:2013) | Plain aluminium of Grade 0/ Grade H2/ Grade H4, (up to four decimal places) | Material of conductor | Cl. 4.1 | IS 8130 |  | NOT TO BE FILLED
IS 694 | Nil | Nil | 2010 | 4 | Polyvinyl chloride insulated unsheathed and sheathed cables/cords with rigid and flexible conductor for rated voltages up to and including 1100 V | Electrical | Qualitative | Cl. 4.1 | Conductor material (Copper) | No | Mandatory | The conductors shall consist of tinned or untinned annealed copper as may be specified. (Cl. 4.2 of IS 8130:2013) | Tinned/ Untinned annealed copper (up to four decimal places) | Material of conductor | Cl. 4.1 | IS 8130
IS 694 | Nil | Nil | 2010 | 4 | Polyvinyl chloride insulated unsheathed and sheathed cables/cords with rigid and flexible conductor for rated voltages up to and including 1100 V | Electrical | Qualitative | Cl. 4.1 | Form of conductor | No | Mandatory | The conductors shall be solid, circular, shaped, compacted, stranded or bunched as required by the appropriate cable specification | solid/ circular/ shaped/ compacted/ stranded/ bunched | Form of conductor | Cl. 4.3 | IS 8130
IS 694 | Nil | Nil | 2010 | 4 | Polyvinyl chloride insulated unsheathed and sheathed cables/cords with rigid and flexible conductor for rated voltages up to and including 1100 V | Electrical | Quantitative | Cl. 4.1 | Tensile test for Al conductor (Before Stranding) | Yes | Mandatory | Tensile test, N/mm2 | Value upto 1 decimal place | Grade of conductor | Cl.7.2.1 | IS 8130 & 10810 (Part 2) |  |  |  |  | 4.1, Tensile test for Al conductor (Before Stranding) | [803 empty] | 0 | 100 | 100 | 150 | 150
IS 694 | Nil | Nil | 2010 | 4 | Polyvinyl chloride insulated unsheathed and sheathed cables/cords with rigid and flexible conductor for rated voltages up to and including 1100 V | Electrical | Quantitative | Cl. 4.1 | Tensile test for Al conductor (After Stranding) | Yes | Mandatory | Tensile test, N/mm2 | Value upto 1 decimal place | Grade of conductor | Cl.7.2.2 | IS 8130 & 10810 (Part 2) |  |  |  |  | 4.1, Tensile test for Al conductor (After Stranding) | [809 empty] | 0 | 95 | 95 | 142.5 | 142.5
IS 694 | Nil | Nil | 2010 | 4 | Polyvinyl chloride insulated unsheathed and sheathed cables/cords with rigid and flexible conductor for rated voltages up to and including 1100 V | Electrical | Qualitative | Cl. 4.1 | Joints in conductors (Stranded conductors) | Yes | Mandatory | Joints shall be permitted in the individual wires of which the conductor is formed, but no joint shall be within 300 mm of any other joint within the same layer | Satisfactory/Unsatisfactory (joints observed) | Form of conductor | Cl. 4.4.1 | IS 8130
IS 694 | Nil | Nil | 2010 | 4 | Polyvinyl chloride insulated unsheathed and sheathed cables/cords with rigid and flexible conductor for rated voltages up to and including 1100 V | Electrical | Qualitative | Cl. 4.1 | Joints in conductors (Solid Conductors) | Yes | Mandatory | No joints shall be made in the finished solid conductor | Satisfactory/Unsatisfactory (joints observed) | Form of conductor | Cl. 4.4.2 | IS 8130
IS 694 | Nil | Nil | 2010 | 4 | Polyvinyl chloride insulated unsheathed and sheathed cables/cords with rigid and flexible conductor for rated voltages up to and including 1100 V | Electrical | Qualitative | Cl. 4.1 | Wrapping test (for Al) | Yes | Mandatory | The criteria for passing is that the wire shall not break | Satisfactory/Unsatisfactory (break observed) | Material of conductor |  | IS 10810 (Part 3)
IS 694 | Nil | Nil | 2010 | 4 | Polyvinyl chloride insulated unsheathed and sheathed cables/cords with rigid and flexible conductor for rated voltages up to and including 1100 V | Electrical | Quantitative | Cl. 4.1 | Annealing test for Al (Before Stranding Grade 0 only) | Yes | Mandatory | Elongation, % | Value to be specified in whole numbers | Material and Form of conductor |  | IS 10810 (Part 1) |  |  |  |  | 4.1, Annealing test for Al (Before Stranding Grade 0 only) | [815 empty] | 25 |  | 12
IS 694 | Nil | Nil | 2010 | 4 | Polyvinyl chloride insulated unsheathed and sheathed cables/cords with rigid and flexible conductor for rated voltages up to and including 1100 V | Electrical | Quantitative | Cl. 4.1 | Persulphate Test (for Tinned Copper only) | Yes | Mandatory | The mass of copper dissolved shall not exceed, g/mg2, Max | Value to be specified in whole numbers | Material and size of conductor |  | IS 10810 (Part 4) |  |  |  |  | Cl. 4.1, Persulphate Test (for Tinned Copper only) | [819 empty] | 5 | 3
IS 694 | Nil | Nil | 2010 | 4 | Polyvinyl chloride insulated unsheathed and sheathed cables/cords with rigid and flexible conductor for rated voltages up to and including 1100 V | Electrical | Quantitative | Cl. 4.1 | Annealing test for Copper (Before Stranding) | Yes | Mandatory | The elongation shall be not less than the appropriate value, % | Value to be specified in whole numbers | Material and Form of conductor |  | IS 10810 (Part 1)
IS 694 | Nil | Nil | 2010 | 4 | Polyvinyl chloride insulated unsheathed and sheathed cables/cords with rigid and flexible conductor for rated voltages up to and including 1100 V | Electrical | Quantitative | Cl.4.2 | Electrical resistance | Yes | Mandatory | The dc resistance of the conductor shall be measured at room temperature and corrected to 20°C. The corrected dc resistance shall not exceed the values given in the appropriate Table 1 to Table 5 fo IS 8130, Ohm/km @ 20 deg C | Value upto 4 decimal places | Material and size of conductor |  | IS 8130 & 10810 (Part 5) | [6 empty] | 36 |  | 36.7 |  |  |  | 24.5 |  | 24.8 |  |  |  | 18.1 |  | 18.2 |  |  |  | 12.1 |  | 12.2 |  |  |  | 7.41 |  | 7.56 |  |  |  | 4.61 |  | 4.7 |  |  |  | 3.08 |  | 3.11 |  |  |  | 1.83 |  | 1.84 |  | 3.08 |  | 1.15 |  | 1.16 |  | 1.91 |  | 0.727 |  |  |  | 1.2 |  | 0.524 |  |  |  | 0.868 |  | 0.387 |  |  |  | 0.641 |  | 0.268 |  |  |  | 0.443 |  | 0.193 |  |  |  | 0.32 |  | 0.153 |  |  |  | 0.253 |  | 0.124 |  |  |  | 0.206 | [5 empty] | 0.164 | [5 empty] | 0.125 | [5 empty] | 0.1 | 3 | [8 empty] | 18.1 |  | 18.2 |  |  | 3 |  | 3 | [6 empty] | 12.1 |  | 12.2 |  | 18.1 | 3 |  | 3 | [6 empty] | 7.41 |  | 7.56 |  | 12.1 | 7 |  | 3 | [6 empty] | 4.61 |  | 4.7 |  | 7.41 | 7 |  | 3 | [6 empty] | 3.08 |  | 3.11 |  | 4.61 | 7 |  | 7 |  | 6 |  |  |  |  | 1.83 |  | 1.84 |  | 3.08 | 7 |  | 7 |  | 6 |  | 6 |  |  | 1.15 |  | 1.16 |  | 1.91 | 7 |  | 7 |  | 6 |  | 6 |  |  | 0.727 |  | 0.734 |  | 1.2 | 7 |  | 7 |  | 6 |  | 6 |  |  | 0.524 |  | 0.529 |  | 0.868 | 19 |  | 19 |  | 6 |  | 6 |  |  | 0.387 |  | 0.391 |  | 0.641 | 19 |  | 19 |  | 12 |  | 12 |  |  | 0.268 |  | 0.27 |  | 0.443 | 19 |  | 19 |  | 15 |  | 15 |  |  | 0.193 |  | 0.195 |  | 0.32 | 37 |  | 37 |  | 18 |  | 15 |  |  | 0.153 |  | 0.154 |  | 0.253 | 37 |  | 37 |  | 18 |  | 15 |  |  | 0.124 |  | 0.126 |  | 0.206 | 37 |  | 37 |  | 30 |  | 30 |  |  | 0.099 1 |  | 0.1 |  | 0.164 | 61 |  | 37 |  | 34 |  | 30 |  |  | 0.075 4 |  | 0.076 2 |  | 0.125 | 61 |  | 61 |  | 34 |  | 30 |  |  | 0.060 1 |  | 0.060 7 |  | 0.1 | 61 |  | 61 |  | 53 |  | 53 |  |  | 0.047 0 |  | 0.047 5 |  | 0.077 8 | 61 |  | 61 |  | 53 |  | 53 |  |  | 0.036 6 |  | 0.036 9 |  | 0.060 5 | 91 |  | 91 |  | 53 |  | 53 |  |  | 0.028 3 |  | 0.028 6 |  | 0.046 9 | 91 |  | 91 |  | 53 |  | 53 |  |  | 0.022 1 |  | 0.022 4 |  | 0.036 7 | 91 |  | 91 |  | 53 |  | 53 |  |  | 0.017 6 |  | 0.017 7 |  | 0.029 1 | [9 empty] | 0.015 1 |  | 0.015 1 |  | 0.024 7 | [9 empty] | 0.012 9 |  | 0.012 9 |  | 0.021 2 | [9 empty] | 0.011 3 |  | 0.011 3 |  | 0.018 6 | [9 empty] | 0.010 1 |  | 0.010 1 |  | 0.016 5 | [9 empty] | 0.009 0 |  | 0.009 0 |  | 0.014 9 | [9 empty] | 0.007 2 |  | 0.007 2 |  | 0.012 7 |  | 0.21 |  | 39 |  | 40.1 |  | 0.21 |  | 26 |  | 26.7 |  | 0.21 |  | 19.5 |  | 20 |  | 0.26 |  | 13.3 |  | 13.7 |  | 0.26 |  | 7.98 |  | 8.21 |  | 0.31 |  | 4.95 |  | 5.09 |  | 0.31 |  | 3.3 |  | 3.39 |  | 0.41 |  | 1.91 |  | 1.95 |  | 0.41 |  | 1.21 |  | 1.24 |  | 0.41 |  | 0.78 |  | 0.795 |  | 0.41 |  | 0.554 |  | 0.565 |  | 0.41 |  | 0.386 |  | 0.393 |  | 0.51 |  | 0.272 |  | 0.277 |  | 0.51 |  | 0.206 |  | 0.21 |  | 0.51 |  | 0.161 |  | 0.164 |  | 0.51 |  | 0.129 |  | 0.132 |  | 0.51 |  | 0.106 |  | 0.108 |  | 0.51 |  | 0.080 1 |  | 0.081 7 |  | 0.51 |  | 0.064 1 |  | 0.065 4 |  | 0.51 |  | 0.048 6 |  | 0.049 5 |  | 0.61 |  | 0.038 4 |  | 0.039 1 |  | 0.61 |  | 0.028 7 |  | 0.029 2
IS 694 | Nil | Nil | 2010 | 4 | Polyvinyl chloride insulated unsheathed and sheathed cables/cords with rigid and flexible conductor for rated voltages up to and including 1100 V | Electrical | Qualitative | Cl.5.1 | Insulation material | No | Mandatory | Material : Type A / Type C / Type D | To be checked on declaration basis | Type of Insulation | Cl. 5.1 | IS 694
IS 694 | Nil | Nil | 2010 | 4 | Polyvinyl chloride insulated unsheathed and sheathed cables/cords with rigid and flexible conductor for rated voltages up to and including 1100 V | Electrical | Qualitative | Cl. 5.2 | Application to Conductor | No | Mandatory | The insulation shall be so applied that it fits closely on the conductor. It shall be possible to remove it without damage to the insulation itself, to the conductor or to the tin coating, if any. | Satisfactory/Unsatisfactory(damage observed) | Material of conductor | Cl. 5.2 | IS 694
IS 694 | Nil | Nil | 2010 | 4 | Polyvinyl chloride insulated unsheathed and sheathed cables/cords with rigid and flexible conductor for rated voltages up to and including 1100 V | Electrical | Quantitative | Cl. 5.3 | Insulation Thickness | Yes | Mandatory | Nominal thickness compliance shall be checked by testing the dimensional requirements specified in Section 3 and as per test method given in IS 10810 (Part 6), mm | Value upto 1 decimal place | Size of conductor |  | IS 10810 (Part 6) |  |  |  |  | Table 3 of IS 694 Cl.5.3, Cl. 16.1, Cl.Cl-16.1.2, Cl. 19.1 | [638 empty] | 1 | 0.6 |  | 2.3 | 1 | 0.6 |  | 2.5 | 1 | 0.6 |  | 2.7 | 1 | 0.7 |  | 3.2 | 2 | 0.7 |  | 3.3 | 1 | 0.8 |  | 3.9 | 2 | 0.8 |  | 4 | 1 | 0.8 |  | 4.4 | 2 | 0.8 |  | 4.6 | 1 | 0.8 |  | 5 | 2 | 0.8 |  | 5.2 | 1 | 1 |  | 6.4 | 2 | 1 |  | 6.7 | 2 | 1 |  | 7.8 | 2 | 1.2 |  | 9.7 | 2 | 1.2 |  | 10.9 | 2 | 1.4 |  | 12.8 | 2 | 1.4 |  | 14.6 | 2 | 1.6 |  | 17.1 | 2 | 1.6 |  | 18.8 | 2 | 1.8 |  | 20.9 | 2 | 2 |  | 23.3 | 2 | 2.2 |  | 26.6 | 2 | 2.4 |  | 29.6 | 2 | 2.6 |  | 33.2 | 2 | 2.8 |  | 37.5 | 2 | 3 |  | 42
IS 694 | Nil | Nil | 2010 | 4 | Polyvinyl chloride insulated unsheathed and sheathed cables/cords with rigid and flexible conductor for rated voltages up to and including 1100 V | Electrical | Quantitative | Cl. 5.4 | Tensile strength for insulation (Before ageing) | Yes | Mandatory | Insulation Type, N/mm2, Min | Value upto 1 decimal place | Type of Insulation |  | IS 10810 (Part 7) |  |  |  |  | Cl. 5.4, Tensile strength for insulation (Before ageing) | [821 empty] | 12.5 | 12.5 | 10
IS 694 | Nil | Nil | 2010 | 4 | Polyvinyl chloride insulated unsheathed and sheathed cables/cords with rigid and flexible conductor for rated voltages up to and including 1100 V | Electrical | Quantitative | Cl. 5.4 | Elongation for insulation (Before ageing) | Yes | Mandatory | Insulation Type, %, Min | Value to be specified in whole numbers | Type of Insulation |  | IS 10810 (Part 7) |  |  |  |  | Cl. 5.4, Elongation for insulation (Before ageing) | [821 empty] | 150 | 125 | 150
IS 694 | Nil | Nil | 2010 | 4 | Polyvinyl chloride insulated unsheathed and sheathed cables/cords with rigid and flexible conductor for rated voltages up to and including 1100 V | Electrical | Quantitative | Cl. 5.4 | Tensile strength for insulation (After ageing) | Yes | Mandatory | Insulation Type, N/mm2, Min | Value upto 1 decimal place | Type of Insulation |  | IS 10810 (Part 7) |  |  |  |  | Cl. 5.4, Tensile strength for insulation (After ageing) | [821 empty] | 12.5 | 12.5 | 10
IS 694 | Nil | Nil | 2010 | 4 | Polyvinyl chloride insulated unsheathed and sheathed cables/cords with rigid and flexible conductor for rated voltages up to and including 1100 V | Electrical | Quantitative | Cl. 5.4 | Elongation for insulation (After ageing) | Yes | Mandatory | Insulation Type, %, Min | Value to be specified in whole numbers | Type of Insulation |  | IS 10810 (Part 7) |  |  |  |  | Cl. 5.4, Elongation for insulation (After ageing) | [821 empty] | 150 | 125 | 150
IS 694 | Nil | Nil | 2010 | 4 | Polyvinyl chloride insulated unsheathed and sheathed cables/cords with rigid and flexible conductor for rated voltages up to and including 1100 V | Electrical | Quantitative | Cl. 5.4 | TS variation | Yes | Mandatory | Insulation Type, %, Max | Value to be specified in whole numbers | Type of Insulation | IS 10810 (Part 7) | IS 10810 (Part 7) |  |  |  |  | Cl. 5.4, TS Variation | [821 empty] | 20 | 25 | 20
IS 694 | Nil | Nil | 2010 | 4 | Polyvinyl chloride insulated unsheathed and sheathed cables/cords with rigid and flexible conductor for rated voltages up to and including 1100 V | Electrical | Quantitative | Cl. 5.4 | Elongation variation | Yes | Mandatory | Insulation Type, %, Max | Value to be specified in whole numbers | Type of Insulation | IS 10810 (Part 7) | IS 10810 (Part 7) |  |  |  |  | Cl. 5.4, Elongation variation | [821 empty] | 20 | 35 | 20
IS 694 | Nil | Nil | 2010 | 4 | Polyvinyl chloride insulated unsheathed and sheathed cables/cords with rigid and flexible conductor for rated voltages up to and including 1100 V | Electrical | Qualitative | Cl. 6.1 | Filler material | No | Mandatory | The fillers shall be composed of 1 of the following or of any combination of the following: a) A compound based on unvulcanized rubber or plastics; or b) Natural or synthetic textiles; or c) Paper; or d) PVC | Satisfactory/Unsatisfactory (filler is not of the given compound) | Filler material | Cl. 6.1 | IS 694
IS 694 | Nil | Nil | 2010 | 4 | Polyvinyl chloride insulated unsheathed and sheathed cables/cords with rigid and flexible conductor for rated voltages up to and including 1100 V | Electrical | Qualitative | Cl. 6.2 | Filler Application | No | Mandatory | Fillers shall uniformly fill the spaces between cores to give a nearly circular shape, without adhering to the cores. A film or tape may be used to hold the assembly together | Satisfactory/Unsatisfactory (no filled spaces) | Filler material | Cl. 6.2 | IS 694
IS 694 | Nil | Nil | 2010 | 4 | Polyvinyl chloride insulated unsheathed and sheathed cables/cords with rigid and flexible conductor for rated voltages up to and including 1100 V | Electrical | Qualitative | Cl. 7 | Binder Tape | No | Optional | Plastic or proofed textile materials | Satisfactory/Unsatisfactory (no plastic or proofed textile material) | Binder Tape | Cl. 7 | IS 694
IS 694 | Nil | Nil | 2010 | 4 | Polyvinyl chloride insulated unsheathed and sheathed cables/cords with rigid and flexible conductor for rated voltages up to and including 1100 V | Electrical | Qualitative | Cl. 8.1 | Sheath Material | No | Mandatory | PVC compound type ST1/ST2/ST3 | Satisfactory/Unsatisfactory (PVC compound is not of the given type) | Type of sheath | Cl. 8.1 | IS 694
IS 694 | Nil | Nil | 2010 | 4 | Polyvinyl chloride insulated unsheathed and sheathed cables/cords with rigid and flexible conductor for rated voltages up to and including 1100 V | Electrical | Qualitative | Cl. 8.2 | Sheath Application | No | Mandatory | The sheath shall be extruded in a single layer—directly over the core for single-core cables, and over the core assembly or inner covering for others. It must not adhere to the cores. A separator (film, tape, or talcum powder) may be used. In some cases (as per Section 3), the sheath may fill the spaces between cores. | Satisfactory/Unsatisfactory (no filled spaces) | Type of sheath | Cl. 8.2 | IS 694
IS 694 | Nil | Nil | 2010 | 4 | Polyvinyl chloride insulated unsheathed and sheathed cables/cords with rigid and flexible conductor for rated voltages up to and including 1100 V | Electrical | Quantitative | Cl. 8.3 | Sheath Thickness | Yes | Mandatory | Nominal thickness compliance shall be checked as per relevant tables (Table 3-10) given in Section 3, mm | Value upto 1 decimal place | Size of sheath |  | IS 10810 (Part 6)
IS 694 | Nil | Nil | 2010 | 4 | Polyvinyl chloride insulated unsheathed and sheathed cables/cords with rigid and flexible conductor for rated voltages up to and including 1100 V | Electrical | Quantitative | Cl. 8.4 | Tensile strength for Sheath (Before ageing) | Yes | Mandatory | Sheath Type, N/mm2, Min | Value upto 1 decimal place | Type of sheath |  | IS 10810 (Part 7) |  |  |  |  | Cl. 8.4, Tensile strength for Sheath (Before ageing) | [824 empty] | 12.5 | 12.5 | 10
IS 694 | Nil | Nil | 2010 | 4 | Polyvinyl chloride insulated unsheathed and sheathed cables/cords with rigid and flexible conductor for rated voltages up to and including 1100 V | Electrical | Quantitative | Cl. 8.4 | Elongation for Sheath (Before ageing) | Yes | Mandatory | Sheath Type, %, Min | Value to be specified in whole numbers | Type of sheath |  | IS 10810 (Part 7) |  |  |  |  | Cl. 8.4, Elongation for Sheath (Before ageing) | [824 empty] | 150 | 150 | 150
IS 694 | Nil | Nil | 2010 | 4 | Polyvinyl chloride insulated unsheathed and sheathed cables/cords with rigid and flexible conductor for rated voltages up to and including 1100 V | Electrical | Quantitative | Cl. 8.4 | Tensile strength for Sheath (After ageing) | Yes | Mandatory | Sheath Type, N/mm2, Min | Value upto 1 decimal place | Type of sheath |  | IS 10810 (Part 7) |  |  |  |  | Cl. 8.4, Tensile strength for Sheath (after ageing) | [824 empty] | 12.5 | 12.5 | 10
IS 694 | Nil | Nil | 2010 | 4 | Polyvinyl chloride insulated unsheathed and sheathed cables/cords with rigid and flexible conductor for rated voltages up to and including 1100 V | Electrical | Quantitative | Cl. 8.4 | Elongation for Sheath (After ageing) | Yes | Mandatory | Sheath Type, %, Min | Value to be specified in whole numbers | Type of sheath |  | IS 10810 (Part 7) |  |  |  |  | Cl. 8.4, Elongation for Sheath (after ageing) | [824 empty] | 150 | 150 | 150
IS 694 | Nil | Nil | 2010 | 4 | Polyvinyl chloride insulated unsheathed and sheathed cables/cords with rigid and flexible conductor for rated voltages up to and including 1100 V | Electrical | Quantitative | Cl. 8.4 | Sheath- TS variation | Yes | Mandatory | Sheath Type, %, Max | Value to be specified in whole numbers | Type of sheath |  | IS 10810 (Part 7) |  |  |  |  | Cl. 8.4,Sheath TS Variation | [824 empty] | 20 | 25 | 20
IS 694 | Nil | Nil | 2010 | 4 | Polyvinyl chloride insulated unsheathed and sheathed cables/cords with rigid and flexible conductor for rated voltages up to and including 1100 V | Electrical | Quantitative | Cl. 8.4 | Sheath- Elongation variation | Yes | Mandatory | Sheath Type, %, Max | Value to be specified in whole numbers | Type of sheath |  | IS 10810 (Part 7) |  |  |  |  | Cl. 8.4, Sheath Elongation variation | [824 empty] | 20 | 25 | 20
IS 694 | Nil | Nil | 2010 | 4 | Polyvinyl chloride insulated unsheathed and sheathed cables/cords with rigid and flexible conductor for rated voltages up to and including 1100 V | Electrical | Quantitative | Cl.9 | Overall dimensions | Yes | Mandatory | The mean overall dimensions of the cables shall be within the limits specified in the tables given in Section 2 and Section 3, mm | Value upto 1 decimal place | Size of sheath |  | IS 694 & IS 10810 (Part 6) |  |  |  |  | Table 4 of IS 695 | [746 empty] | 0.6 |  | 2.6 | 0.6 |  | 2.8 | 0.6 |  | 3 | 0.7 |  | 3.4 | 0.8 |  | 4.1 | 0.8 |  | 4.8 | 0.8 |  | 5.3 | 1 |  | 7 | 1 |  | 8.1 | 1.2 |  | 10.2 | 1.2 |  | 11.7 | 1.4 |  | 13.9 | 1.4 |  | 16 | 1.6 |  | 18.2 | 1.6 |  | 20.2 | 1.8 |  | 22.5 | 2 |  | 24.9 | 2.2 |  | 28.4 | 2.4 |  | 31
IS 694 | Nil | Nil | 2010 | 4 | Polyvinyl chloride insulated unsheathed and sheathed cables/cords with rigid and flexible conductor for rated voltages up to and including 1100 V | Electrical | Quantitative | Cl.9.1 | Ovality | Yes | Mandatory | The difference between maximum and minimum measured values of overall diameter of the sheathed circular cable shall not exceed 15% of the maximum value at the same cross section, %, Max | Value to be specified in whole numbers | Size of sheath | Cl. 9.1 | IS 694
IS 694 | Nil | Nil | 2010 | 4 | Polyvinyl chloride insulated unsheathed and sheathed cables/cords with rigid and flexible conductor for rated voltages up to and including 1100 V | Electrical | Qualitative | Cl. 10.1 | High Voltage test (water immersion test) | Yes | Mandatory | For AC test : Shall withstand 6 KV for 5 minute | Satisfactory/Unsatisfactory (can't withstand the test) | No of cores |  | IS 10810 (Part 45) | 1
IS 694 | Nil | Nil | 2010 | 4 | Polyvinyl chloride insulated unsheathed and sheathed cables/cords with rigid and flexible conductor for rated voltages up to and including 1100 V | Electrical | Qualitative | Cl. 10.1 | High Voltage test (water immersion test) | Yes | Mandatory | For DC test : Shall withstand 1.2 KV for 240 Hrs. | Satisfactory/Unsatisfactory (can't withstand the test) | No of cores |  | IS 10810 (Part 45) | 2
IS 694 | Nil | Nil | 2010 | 4 | Polyvinyl chloride insulated unsheathed and sheathed cables/cords with rigid and flexible conductor for rated voltages up to and including 1100 V | Electrical | Qualitative | Cl. 10.2 | High Voltage test (room temperature) | Yes | Mandatory | For Multicore/cords : Shall withstand 3 kV for 5 minute For single core : shall be immersed in water at ambient temperature for 1 hour before testing. The test voltage is then applied between the conductor and water for the specified duration. | Satisfactory/Unsatisfactory (can't withstand the test) | No of cores |  | IS 10810 (Part 45)
IS 694 | Nil | Nil | 2010 | 4 | Polyvinyl chloride insulated unsheathed and sheathed cables/cords with rigid and flexible conductor for rated voltages up to and including 1100 V | Electrical | Qualitative | Cl. 10.3 | Spark test | Yes | Optional | Spark test may be carried out as an alternate to high voltage | Satisfactory/Unsatisfactory (can't withstand the test) | No of cores |  | IS 10810 (Part 44)
IS 694 | Nil | Nil | 2010 | 4 | Polyvinyl chloride insulated unsheathed and sheathed cables/cords with rigid and flexible conductor for rated voltages up to and including 1100 V | Electrical | Quantitative | Cl. 10.4 | Flammability test | Yes | Mandatory | The period of burning after removal of flame shall not exceed 60 s, sec, Max | Value to be specified in whole numbers | Size of cable |  | IS 10810 (Part 53) | 1
IS 694 | Nil | Nil | 2010 | 4 | Polyvinyl chloride insulated unsheathed and sheathed cables/cords with rigid and flexible conductor for rated voltages up to and including 1100 V | Electrical | Quantitative | Cl. 10.4 | Flammability test | Yes | Mandatory | Unaffected portion from the lower edge of the top clamp shall be at least 50 mm, mm, Min | Value to be specified in whole numbers | Size of cable |  | IS 10810 (Part 53) | 2
IS 694 | Nil | Nil | 2010 | 4 | Polyvinyl chloride insulated unsheathed and sheathed cables/cords with rigid and flexible conductor for rated voltages up to and including 1100 V | Electrical | Quantitative | Cl. 10.5 | Oxygen Index test (only for FR and FR-LSH) | No | Optional | The oxygen index shall not be less than 29 percent, %, Min | Value to be specified in whole numbers |  |  | IS 10810 (Part 58)
IS 694 | Nil | Nil | 2010 | 4 | Polyvinyl chloride insulated unsheathed and sheathed cables/cords with rigid and flexible conductor for rated voltages up to and including 1100 V | Electrical | Quantitative | Cl. 10.6 | Test for Halogen acid gas evolution (only for FR-LSH) | No | Optional | The level of halogen acid gas evolved shall not exceed 20 percent by weight, %, Max | Value to be specified in whole numbers |  |  | IS 10810 (Part 59)
IS 694 | Nil | Nil | 2010 | 4 | Polyvinyl chloride insulated unsheathed and sheathed cables/cords with rigid and flexible conductor for rated voltages up to and including 1100 V | Electrical | Quantitative | Cl. 10.7 | Test for Temperature index | No | Optional | The minimum measured value of temperature index shall be 21 percent at a temperature of 250°C, %, Min | Value to be specified in whole numbers |  |  | IS 10810 (Part 59)
IS 694 | Nil | Nil | 2010 | 4 | Polyvinyl chloride insulated unsheathed and sheathed cables/cords with rigid and flexible conductor for rated voltages up to and including 1100 V | Electrical | Qualitative | Cl. 10.9.2 | Testing and Evaluation (Only for Category-02) | Yes | Mandatory | For AC test : Shall withstand 6 KV for 5 minute | Satisfactory/Unsatisfactory (can't withstand the test) | No of cores |  | IS 10810 (Part 45) | 1
IS 694 | Nil | Nil | 2010 | 4 | Polyvinyl chloride insulated unsheathed and sheathed cables/cords with rigid and flexible conductor for rated voltages up to and including 1100 V | Electrical | Qualitative | Cl. 10.9.2 | Testing and Evaluation (Only for Category-02) | Yes | Mandatory | For DC test : Shall withstand 1.2 KV for 240 Hrs. | Satisfactory/Unsatisfactory (can't withstand the test) | No of cores |  | IS 10810 (Part 45) | 2
IS 694 | Nil | Nil | 2010 | 4 | Polyvinyl chloride insulated unsheathed and sheathed cables/cords with rigid and flexible conductor for rated voltages up to and including 1100 V | Electrical | Qualitative | Cl. 10.9.2 | Cold bend test for Insulation | Yes | Mandatory | Type A/C/D -15 °C | Satisfactory/Unsatisfactory (can't withstand the test) | Type of Insulation |  | IS 10810 (Part 20)
IS 694 | Nil | Nil | 2010 | 4 | Polyvinyl chloride insulated unsheathed and sheathed cables/cords with rigid and flexible conductor for rated voltages up to and including 1100 V | Electrical | Qualitative | Cl. 10.9.2 | Cold bend test for Sheath | Yes | Mandatory | Type ST 1/2/3 -15 °C | Satisfactory/Unsatisfactory (can't withstand the test) | Type of Insulation |  | IS 10810 (Part 20)
IS 694 | Nil | Nil | 2010 | 4 | Polyvinyl chloride insulated unsheathed and sheathed cables/cords with rigid and flexible conductor for rated voltages up to and including 1100 V | Electrical | Qualitative | Cl. 10.9.2 | Cold Impact test for Insulation | Yes | Mandatory | Type A/C/D -5 °C | Satisfactory/Unsatisfactory (can't withstand the test) | Type of Insulation |  | IS 10810 (Part 21)
IS 694 | Nil | Nil | 2010 | 4 | Polyvinyl chloride insulated unsheathed and sheathed cables/cords with rigid and flexible conductor for rated voltages up to and including 1100 V | Electrical | Qualitative | Cl. 10.9.2 | Cold Impact test for Sheath | Yes | Mandatory | Type ST 1/2/3 -5 °C | Satisfactory/Unsatisfactory (can't withstand the test) | Type of Insulation |  | IS 10810 (Part 21) | 1
IS 694 | Nil | Nil | 2010 | 4 | Polyvinyl chloride insulated unsheathed and sheathed cables/cords with rigid and flexible conductor for rated voltages up to and including 1100 V | Electrical | Qualitative | Cl. 10.9.2 | Cold Impact test for Sheath | Yes | Mandatory | Type ST 1/2/3 -5 °C | Satisfactory/Unsatisfactory (can't withstand the test) | Type of Sheath |  | IS 10810 (Part 21) | 2
IS 694 | Nil | Nil | 2010 | 4 | Polyvinyl chloride insulated unsheathed and sheathed cables/cords with rigid and flexible conductor for rated voltages up to and including 1100 V | Electrical | Qualitative | Cl. 11 | Identification | No | Mandatory | Manufacturers’ name or trade mark being printed , indented or embossed on the cable | Satisfactory/Unsatisfactory (Not printed) |  | Cl. 11 | IS 694
IS 694 | Nil | Nil | 2010 | 4 | Polyvinyl chloride insulated unsheathed and sheathed cables/cords with rigid and flexible conductor for rated voltages up to and including 1100 V | Electrical | Qualitative | Cl. 11.1 | Durability | No | Mandatory | In Case of printed marking it shall be durable and compliance with the requirements. It shall be checked by trying to remove the marking. By rubbing lightly ten times with a piece of cotton wool or cloth soaked in water. | Satisfactory/Unsatisfactory (Non-durable) |  | Cl. 11.1 | IS 694
IS 694 | Nil | Nil | 2010 | 4 | Polyvinyl chloride insulated unsheathed and sheathed cables/cords with rigid and flexible conductor for rated voltages up to and including 1100 V | Electrical | Qualitative | Cl. 11.2 | Legibility | No | Mandatory | All marking shall be clear and legible the colours of the identification threads shall be easy to recognize or easily made recognizable if necessary by cleaning with petrol or other suitable solvent. | Satisfactory/Unsatisfactory (can't withstand the test) |  | Cl. 11.2 | IS 694
IS 694 | Nil | Nil | 2010 | 4 | Polyvinyl chloride insulated unsheathed and sheathed cables/cords with rigid and flexible conductor for rated voltages up to and including 1100 V | Electrical | Qualitative | Cl.12 | Core identification | No | Mandatory | Core identification (by color) shall be as follows: a) For fixed wiring cables (up to 4 cores), cores shall be identified as per Table 2. b) For flexible cables/cords (up to 25 cores), core colours shall follow the scheme in Table 2. c) Alternative colour schemes may be used if agreed by the purchaser and manufacturer. | Red, Black, Yellow, Blue, White or Grey | No of cores | Cl. 12 | IS 694
IS 695 | Nil | Nil | 2010 | 4 | Polyvinyl chloride insulated unsheathed and sheathed cables/cords with rigid and flexible conductor for rated voltages up to and including 1100 V | Electrical | Qualitative | Cl. 12.1 | General Requirements |  | Mandatory | The colours shall be clearly identifiable and durable. Durability shall be checked by the test given in 3.1 | Satisfactory/Unsatisfactory (Non-durable) | Case of cables | Clause 3.1 | IS 694
IS 696 | Nil | Nil | 2010 | 4 | Polyvinyl chloride insulated unsheathed and sheathed cables/cords with rigid and flexible conductor for rated voltages up to and including 1100 V | Electrical | Qualitative | Cl. 12.1.1 | Colour Combination Yellow and Green |  | Mandatory | For every 15 mm length of core, 1 of these colours shall cover at least 30 percent and not more than 70 percent of the surface of the core, the other colour covering the remainder | Satisfactory/Unsatisfactory | Case of cables | Clause 12.1.1 | IS 694
IS 694 | Nil | Nil | 2010 | 4 | Polyvinyl chloride insulated unsheathed and sheathed cables/cords with rigid and flexible conductor for rated voltages up to and including 1100 V | Electrical | Qualitative | Cl.12.2 | Core Identification by Numbers | No | Mandatory | Core identification (by number) shall be as follows: The insulation of the cores shall be of the same colour and numbered sequentially The numbers shall be printed in Arabic numerals on the outer surfaces of the cores. All the numbers shall be of the same colour, which shall contrast with the colour of the insulation. | Satisfactory/Unsatisfactory (no sequential numbering) | No of cores | Clause12.2 | IS 694
IS 694 | Nil | Nil | 2010 | 4 | Polyvinyl chloride insulated unsheathed and sheathed cables/cords with rigid and flexible conductor for rated voltages up to and including 1100 V | Electrical | Qualitative | Cl. 12.2.2 | Durability | No | Mandatory | Printed numerals shall be durable. | Satisfactory/Unsatisfactory (Non-durable) |  | Cl.11.1 | IS 694
IS 694 | Nil | Nil | 2010 | 4 | Polyvinyl chloride insulated unsheathed and sheathed cables/cords with rigid and flexible conductor for rated voltages up to and including 1100 V | Electrical | Qualitative | Cl. 13 | Cable code | No | Mandatory | The following code shall be used for designating the cable: Aluminium conductor - A PVC insulation - Y PVC sheath - Y Suitable for outdoor use - OU PVC with FR properties - FR PVC with FR-LSH properties - FR-LSH | Cable code A/ Y/ OU/ FR/ FR-LSH | Cable code | Cl. 13 | IS 694
IS 694 | Nil | Nil | 2010 | 4 | Polyvinyl chloride insulated unsheathed and sheathed cables/cords with rigid and flexible conductor for rated voltages up to and including 1100 V | Electrical | Qualitative | Cl. 15 | Packing & Marking | No | Mandatory | The cable shall be either wound on drums or reels or supplied in coils packed | Satisfactory/Unsatisfactory (not wound on drums, reels or coils) |  | Cl. 15.1 | IS 694 | 1
IS 694 | Nil | Nil | 2010 | 4 | Polyvinyl chloride insulated unsheathed and sheathed cables/cords with rigid and flexible conductor for rated voltages up to and including 1100 V | Electrical | Qualitative | Cl. 15 | Packing & Marking | No | Mandatory | The cable shall carry the following information either stenciled on the reel or drum or contained in a label attached to it | Satisfactory/Unsatisfactory (Information is not stenciled on reel/ durm/ label attached) |  | Cl. 15.2 | IS 694 | 2
IS 694 | Nil | Nil | 2010 | 4 | Polyvinyl chloride insulated unsheathed and sheathed cables/cords with rigid and flexible conductor for rated voltages up to and including 1100 V | Electrical | Quantitative | Cl.16.1 | Conductor- Diameter | Yes | Mandatory | The maximum overall diameter shall not exceed the value given in col 5 of Table 3, mm, Min | Value upto 1 decimal place | Size of conductor | Cl. 16.1,19.1 | IS 694
IS 694 | Nil | Nil | 2010 | 4 | Polyvinyl chloride insulated unsheathed and sheathed cables/cords with rigid and flexible conductor for rated voltages up to and including 1100 V | Electrical | Qualitative | Cl. 16.1.1 | Construction (Solid conductor class1) | No | Mandatory | The conductor shall consist of single wire Solid copper conductor shall be of circular cross section Solid aluminium conductor of sizes from 10 mm2 - 35 mm2 : circular cross section 35 mm2 and above : may be of either circular or shaped cross-section | Satisfactory/Unsatisfactory | Class of conductor | Cl.6.1 | IS 8130
IS 694 | Nil | Nil | 2010 | 4 | Polyvinyl chloride insulated unsheathed and sheathed cables/cords with rigid and flexible conductor for rated voltages up to and including 1100 V | Electrical | Qualitative | Cl. 16.1.1 | Construction (stranded Circular non-compacted conductor class 2) | No | Mandatory | The wires in the conductor shall have the same nominal diameter before stranding. The number of wires in the conductor shall be not less than the appropriate minimum number gives in Table 2 | Satisfactory/Unsatisfactory | Class of conductor | Cl.6.2 | IS 8130
IS 694 | Nil | Nil | 2010 | 4 | Polyvinyl chloride insulated unsheathed and sheathed cables/cords with rigid and flexible conductor for rated voltages up to and including 1100 V | Electrical | Qualitative | Cl. 16.1.1 | Construction (stranded Circular compacted conductor Class 2) | No | Mandatory | The ratio of the diameters of two wires before stranding in the same conductor shall not exceed 2 | Satisfactory/Unsatisfactory | Class of conductor | Cl.6.2 | IS 8130
IS 694 | Nil | Nil | 2010 | 4 | Polyvinyl chloride insulated unsheathed and sheathed cables/cords with rigid and flexible conductor for rated voltages up to and including 1100 V | Electrical | Quantitative | Cl. 16.1.1 | No of conductors | No | Mandatory | Nos | Value to be specified in whole numbers |  | Cl.6.2 | IS 8130
IS 694 | Nil | Nil | 2010 | 4 | Polyvinyl chloride insulated unsheathed and sheathed cables/cords with rigid and flexible conductor for rated voltages up to and including 1100 V | Electrical | Quantitative | Cl-16.1.2 | Insulation | Yes | Mandatory | Insulation shall be polyvinyl chloride compound of Type A or Type C (HR) as per IS 5831, applied around the conductor. The insulation thickness shall comply with the specified values given in col 4 of Table 3. The standard also covers cables with fire performance categories FR and FR-LSH, mm, Min | Value upto 1 decimal place
IS 694 | Nil | Nil | 2010 | 4 | Polyvinyl chloride insulated unsheathed and sheathed cables/cords with rigid and flexible conductor for rated voltages up to and including 1100 V | Electrical | Quantitative | Cl. 16.1.2 | Thermal stability Insulation | Yes | Mandatory | Insulation Type, Minutes, Min | Value to be specified in whole numbers | Type of Insulation |  | IS 10810 (Part 60) | [826 empty] | 80 | 100 | 80
IS 694 | Nil | Nil | 2010 | 4 | Polyvinyl chloride insulated unsheathed and sheathed cables/cords with rigid and flexible conductor for rated voltages up to and including 1100 V | Electrical | Quantitative | Cl. 16.1.2 | Loss of mass Insulation | Yes | Mandatory | Insulation Type, mg / cm2 | Value to be specified in whole numbers | Type of Insulation |  | IS 10810 (Part 10) | [826 empty] | 2 | NA | 2
IS 694 | Nil | Nil | 2010 | 4 | Polyvinyl chloride insulated unsheathed and sheathed cables/cords with rigid and flexible conductor for rated voltages up to and including 1100 V | Electrical | Quantitative | Cl. 16.1.2 | Shrinkage-Insulation | Yes | Mandatory | Insulation Type, % | Value to be specified in whole numbers | Type of Insulation |  | IS 10810 (Part 12) | [826 empty] | 4 | 4 | 6
IS 694 | Nil | Nil | 2010 | 4 | Polyvinyl chloride insulated unsheathed and sheathed cables/cords with rigid and flexible conductor for rated voltages up to and including 1100 V | Electrical | Quantitative | Cl. 17.1.2 | Thermal stability Insulation | Yes | Mandatory | Insulation Type, Minutes | Value to be specified in whole numbers | Type of Insulation |  | IS 10810 (Part 60) | [826 empty] | 80 | 100 | 80
IS 694 | Nil | Nil | 2010 | 4 | Polyvinyl chloride insulated unsheathed and sheathed cables/cords with rigid and flexible conductor for rated voltages up to and including 1100 V | Electrical | Quantitative | Cl. 17.1.2 | Shrinkage-Insulation | Yes | Mandatory | Insulation Type, % | Value to be specified in whole numbers | Type of Insulation |  | IS 10810 (Part 12) | [826 empty] | 4 | 4 | 6
IS 694 | Nil | Nil | 2010 | 4 | Polyvinyl chloride insulated unsheathed and sheathed cables/cords with rigid and flexible conductor for rated voltages up to and including 1100 V | Electrical | Quantitative | Cl.17.1.2 | Loss of mass Insulation | Yes | Mandatory | Insulation Type, mg / cm2 | Value to be specified in whole numbers | Type of Insulation |  | IS 10810 (Part 10) | [826 empty] | 2 | NA | 2
IS 694 | Nil | Nil | 2010 | 4 | Polyvinyl chloride insulated unsheathed and sheathed cables/cords with rigid and flexible conductor for rated voltages up to and including 1100 V | Electrical | Qualitative | Cl. 18.1.1 | Construction (stranded Circular non-compacted conductor class 2) | No | Mandatory | The wires in the conductor shall have the same nominal diameter before stranding. The number of wires in the conductor shall be not less than the appropriate minimum number gives in Table 2 | Satisfactory/Unsatisfactory | Class of conductor | Cl.6.2 | IS 8130
IS 694 | Nil | Nil | 2010 | 4 | Polyvinyl chloride insulated unsheathed and sheathed cables/cords with rigid and flexible conductor for rated voltages up to and including 1100 V | Electrical | Qualitative | Cl. 18.1.1 | Construction (stranded Circular compacted conductor Class 2) | No | Mandatory | The ratio of the diameters of two wires before stranding in the same conductor shall not exceed 2 | Satisfactory/Unsatisfactory | Class of conductor | Cl.6.2 | IS 8130
IS 694 | Nil | Nil | 2010 | 4 | Polyvinyl chloride insulated unsheathed and sheathed cables/cords with rigid and flexible conductor for rated voltages up to and including 1100 V | Electrical | Quantitative | Cl. 18.1.1 | No of conductors | No | Mandatory | Nos | Value to be specified in whole numbers | Class, material of conductor | Cl.6.2 | IS 8130
IS 694 | Nil | Nil | 2010 | 4 | Polyvinyl chloride insulated unsheathed and sheathed cables/cords with rigid and flexible conductor for rated voltages up to and including 1100 V | Electrical | Qualitative | Cl. 18.1.1 | Construction (Solid conductor class1) | No | Mandatory | The conductor shall consist of single wire Solid copper conductor shall be of circular cross section Solid aluminium conductor of sizes from 10 mm2 - 35 mm2 : circular cross section 35 mm2 and above : may be of either circular or shaped cross-section | Satisfactory/Unsatisfactory | Class of conductor | Cl.6.1 | IS 8130
IS 694 | Nil | Nil | 2010 | 4 | Polyvinyl chloride insulated unsheathed and sheathed cables/cords with rigid and flexible conductor for rated voltages up to and including 1100 V | Electrical | Quantitative | Cl. 18.1.2 | Thermal stability Insulation | Yes | Mandatory | Insulation Type, Minutes | Value to be specified in whole numbers | Type of Insulation |  | IS 10810 (Part 60) | [826 empty] | 80 | 100 | 80
IS 694 | Nil | Nil | 2010 | 4 | Polyvinyl chloride insulated unsheathed and sheathed cables/cords with rigid and flexible conductor for rated voltages up to and including 1100 V | Electrical | Quantitative | Cl. 18.1.2 | Loss of mass Insulation | Yes | Mandatory | Insulation Type, mg / cm2 | Value to be specified in whole numbers | Type of Insulation |  | IS 10810 (Part 10) | 1 | [825 empty] | 2 | NA | 2
IS 694 | Nil | Nil | 2010 | 4 | Polyvinyl chloride insulated unsheathed and sheathed cables/cords with rigid and flexible conductor for rated voltages up to and including 1100 V | Electrical | Quantitative | Cl. 18.1.2 | Loss of mass Insulation | Yes | Mandatory | Insulation Type, mg / cm2 | Value to be specified in whole numbers | Type of Insulation |  | IS 10810 (Part 10) | 2 | [825 empty] | 2 | NA | 2
IS 694 | Nil | Nil | 2010 | 4 | Polyvinyl chloride insulated unsheathed and sheathed cables/cords with rigid and flexible conductor for rated voltages up to and including 1100 V | Electrical | Quantitative | Cl. 18.1.2 | Shrinkage-Insulation | Yes | Mandatory | Insulation Type, % | Value to be specified in whole numbers | Type of Insulation |  | IS 10810 (Part 12) | [826 empty] | 4 | 4 | 6
IS 694 | Nil | Nil | 2010 | 4 | Polyvinyl chloride insulated unsheathed and sheathed cables/cords with rigid and flexible conductor for rated voltages up to and including 1100 V | Electrical | Qualitative | Cl. 18.1.3 | Assembly of cores | No | Mandatory | Lay up of circular cables shall be as per table 8 Cores in flat cables shall be in flat formation | Satisfactory/Unsatisfactory | No of cores | (Cl. 18.1.3) (Cl. 19.1.4) (Cl. 20.1.3) (Cl. 21.1.3) (Cl. 22.1.3) | IS 694
IS 694 | Nil | Nil | 2010 | 4 | Polyvinyl chloride insulated unsheathed and sheathed cables/cords with rigid and flexible conductor for rated voltages up to and including 1100 V | Electrical | Qualitative | Cl. 18.1.4 | Heat shock-Sheath | Yes | Mandatory | Sheath Type ST 1/2/3 | Satisfactory/Unsatisfactory (sign of cracks or scales) | Type of sheath |  | IS 10810 (Part 14)
IS 694 | Nil | Nil | 2010 | 4 | Polyvinyl chloride insulated unsheathed and sheathed cables/cords with rigid and flexible conductor for rated voltages up to and including 1100 V | Electrical | Quantitative | Cl. 18.1.4 | Hot deformation Indentation depth Sheath | Yes | Mandatory | Percentage Thickness retained at indentation, % | Value to be specified in whole numbers | Type of sheath |  | IS 10810 (Part 15)
IS 694 | Nil | Nil | 2010 | 4 | Polyvinyl chloride insulated unsheathed and sheathed cables/cords with rigid and flexible conductor for rated voltages up to and including 1100 V | Electrical | Quantitative | Cl. 18.1.4 | Thermal stability Sheath | Yes | Mandatory | Sheath Type, Minutes | Value to be specified in whole numbers | Type of sheath |  | IS 10810 (Part 60) | [829 empty] | 40 | 80 | 40
IS 694 | Nil | Nil | 2010 | 4 | Polyvinyl chloride insulated unsheathed and sheathed cables/cords with rigid and flexible conductor for rated voltages up to and including 1100 V | Electrical | Quantitative | Cl. 18.1.4 | Loss of mass- Sheath | Yes | Mandatory | Sheath Type, mg/cm2 | Value to be specified in whole numbers | Type of sheath |  | IS 10810 (Part 10) | [829 empty] | 2 | 2 | 2
IS 694 | Nil | Nil | 2010 | 4 | Polyvinyl chloride insulated unsheathed and sheathed cables/cords with rigid and flexible conductor for rated voltages up to and including 1100 V | Electrical | Quantitative | Cl. 18.1.4 | Shrinkage- Sheath | Yes | Mandatory | Sheath Type, % | Value to be specified in whole numbers | Type of sheath |  | IS 10810 (Part 12) | [829 empty] | 4 | 4 | 6
IS 694 | Nil | Nil | 2010 | 4 | Polyvinyl chloride insulated unsheathed and sheathed cables/cords with rigid and flexible conductor for rated voltages up to and including 1100 V | Electrical | Qualitative | Cl. 18.1.4 | Colour of Sheath | No | Mandatory | Shall be black | Satisfactory/Unsatisfactory | Sheath | (Cl. 18.1.4) (Cl. 19.1.5) (Cl. 20.1.4) (Cl. 22.1.4) | IS 694
IS 694 | Nil | Nil | 2010 | 4 | Polyvinyl chloride insulated unsheathed and sheathed cables/cords with rigid and flexible conductor for rated voltages up to and including 1100 V | Electrical | Quantitative | Cl. 18.1.4 | IR constant- Room temp | Yes | Mandatory | At room Temp., Mohm-Km, Min | Value upto 3 decimal places | Type of Insulation |  | IS 10810 (Part 43) | [826 empty] | 36'7 | 367 | 36.7
IS 694 | Nil | Nil | 2010 | 4 | Polyvinyl chloride insulated unsheathed and sheathed cables/cords with rigid and flexible conductor for rated voltages up to and including 1100 V | Electrical | Quantitative | Cl. 18.1.4 | IR constant- max. Temp | Yes | Mandatory | At temp given, M ohm-Km, Min | Value upto 3 decimal places | Type of Insulation |  | IS 10810 (Part 43) | [826 empty] | 0.037 | 0'37 | 0.037 |  |  |  | 0.037 | 0.037 | 0.004
IS 694 | Nil | Nil | 2010 | 4 | Polyvinyl chloride insulated unsheathed and sheathed cables/cords with rigid and flexible conductor for rated voltages up to and including 1100 V | Electrical | Quantitative | Cl. 18.1.4 | Volume Resistivity Max temp | Yes | Mandatory | For Insulation Type at maximum rated temp, ohm-cm, Min | Value to be specified in whole numbers | Type of Insulation |  | IS 10810 (Part 43) | [826 empty] | 1 x 10’10 | 1* 10'11 | 1 x 10’10
IS 694 | Nil | Nil | 2010 | 4 | Polyvinyl chloride insulated unsheathed and sheathed cables/cords with rigid and flexible conductor for rated voltages up to and including 1100 V | Electrical | Quantitative | Cl. 18.1.4 | Volume Resistivity Room temp | Yes | Mandatory | For Insulation Type at roomtemp, ohm-cm, Min | Value to be specified in whole numbers | Type of Insulation |  | IS 10810 (Part 43) | [826 empty] | 1 x 10’3 | 1 x 10'14 | 1 x 10’13
IS 694 | Nil | Nil | 2010 | 4 | Polyvinyl chloride insulated unsheathed and sheathed cables/cords with rigid and flexible conductor for rated voltages up to and including 1100 V | Electrical | Quantitative | Cl. 19.1 | Conductor- Diameter | Yes | Mandatory | The maximum overall diameter shall not exceed the value given in col 5 of Table 3, mm, Max | Value upto 1 decimal place | Size of conductor | Cl. 16.1,19.1 | IS 694
IS 694 | Nil | Nil | 2010 | 4 | Polyvinyl chloride insulated unsheathed and sheathed cables/cords with rigid and flexible conductor for rated voltages up to and including 1100 V | Electrical | Quantitative | Cl. 19.1.1 | Diameter of wires in conductor | No | Mandatory | The diameter of wires in any conductor shall not exceed the appropriate maximum value given in Table 5 of IS 8130, mm, Max | Value upto 1 decimal place | Class of conductor | CL.6.4.3 | IS 8130
IS 694 | Nil | Nil | 2010 | 4 | Polyvinyl chloride insulated unsheathed and sheathed cables/cords with rigid and flexible conductor for rated voltages up to and including 1100 V | Electrical | Quantitative | Cl. 19.1.2 | Thermal stability Insulation | Yes | Mandatory | Insulation Type, Minutes | Value to be specified in whole numbers | Type of Insulation |  | IS 10810 (Part 60) | [826 empty] | 80 | 100 | 80
IS 694 | Nil | Nil | 2010 | 4 | Polyvinyl chloride insulated unsheathed and sheathed cables/cords with rigid and flexible conductor for rated voltages up to and including 1100 V | Electrical | Qualitative | Cl. 19.1.2 | Heat shock-Insulation | Yes | Mandatory | The cable is wound for 3 turns in a close helix round circular mandrel whose diameter is between 2 and 2.5 times the average measured overall diameter of the test specimen. the prepared specimen is then kept in oven at 150 ± 2 °C for 1 hour. At last , the mandrel is examined for any crack visible to the normal eye | Satisfactory/Unsatisfactory (cracks or scales observed) | Type of Insulation |  | IS 10810 (Part 14)
IS 694 | Nil | Nil | 2010 | 4 | Polyvinyl chloride insulated unsheathed and sheathed cables/cords with rigid and flexible conductor for rated voltages up to and including 1100 V | Electrical | Quantitative | Cl. 19.1.2 | Shrinkage-Insulation | Yes | Mandatory | Insulation Type, % | Value to be specified in whole numbers | Type of Insulation |  | IS 10810 (Part 12) | [826 empty] | 4 | 4 | 6
IS 694 | Nil | Nil | 2010 | 4 | Polyvinyl chloride insulated unsheathed and sheathed cables/cords with rigid and flexible conductor for rated voltages up to and including 1100 V | Electrical | Qualitative | Cl. 19.1.5 | Heat shock-Sheath | Yes | Mandatory | Sheath Type ST 1/2/3 | Satisfactory/Unsatisfactory (cracks or scales observed) | Type of sheath |  | IS 10810 (Part 14)
IS 694 | Nil | Nil | 2010 | 4 | Polyvinyl chloride insulated unsheathed and sheathed cables/cords with rigid and flexible conductor for rated voltages up to and including 1100 V | Electrical | Quantitative | Cl. 19.1.5, | Hot deformation Indentation depth Sheath | Yes | Mandatory | Percentage Thickness retained at indentation, % | Value to be specified in whole numbers | Type of sheath |  | IS 10810 (Part 15)
IS 694 | Nil | Nil | 2010 | 4 | Polyvinyl chloride insulated unsheathed and sheathed cables/cords with rigid and flexible conductor for rated voltages up to and including 1100 V | Electrical | Quantitative | Cl. 19.1.5, | Thermal stability Sheath | Yes | Mandatory | Sheath Type, Minutes | Value to be specified in whole numbers | Type of sheath |  | IS 10810 (Part 60) | [829 empty] | 40 | 80 | 40
IS 694 | Nil | Nil | 2010 | 4 | Polyvinyl chloride insulated unsheathed and sheathed cables/cords with rigid and flexible conductor for rated voltages up to and including 1100 V | Electrical | Quantitative | Cl. 19.1.5 | Loss of mass- Sheath | Yes | Mandatory | Sheath Type, mg/cm2 | Value upto 1 decimal place | Type of sheath |  | IS 10810 (Part 10) | [829 empty] | 2 | 2 | 2
IS 694 | Nil | Nil | 2010 | 4 | Polyvinyl chloride insulated unsheathed and sheathed cables/cords with rigid and flexible conductor for rated voltages up to and including 1100 V | Electrical | Quantitative | Cl. 19.1.5 | Shrinkage- Sheath | Yes | Mandatory | Sheath Type, % | Value to be specified in whole numbers | Type of sheath |  | IS 10810 (Part 12) | [829 empty] | 4 | 4 | 6
IS 694 | Nil | Nil | 2010 | 4 | Polyvinyl chloride insulated unsheathed and sheathed cables/cords with rigid and flexible conductor for rated voltages up to and including 1100 V | Electrical | Qualitative | Cl. 19.1.4 | Assembly of cores | No | Mandatory | Lay up of circular cables shall be as per table 8 Cores in flat cables shall be in flat formation | Satisfactory/Unsatisfactory | No of cores | (Cl. 18.1.3) (Cl. 19.1.4) (Cl. 20.1.3) (Cl. 21.1.3) (Cl. 22.1.3) | IS 694
IS 694 | Nil | Nil | 2010 | 4 | Polyvinyl chloride insulated unsheathed and sheathed cables/cords with rigid and flexible conductor for rated voltages up to and including 1100 V | Electrical | Qualitative | Cl. 19.1.5 | Colour of Sheath | No | Mandatory | Shall be black or any other colour as agreed | Color of sheath | Sheath | (Cl. 18.1.4) (Cl. 19.1.5) (Cl. 20.1.4) (Cl. 22.1.4) | IS 694
IS 694 | Nil | Nil | 2010 | 4 | Polyvinyl chloride insulated unsheathed and sheathed cables/cords with rigid and flexible conductor for rated voltages up to and including 1100 V | Electrical | Quantitative | Cl. 19.1.5 | IR constant- Room temp | Yes | Mandatory | At room Temp., Mohm-Km, Min | Value upto 3 decimal places | Type of Insulation |  | IS 10810 (Part 43)
IS 694 | Nil | Nil | 2010 | 4 | Polyvinyl chloride insulated unsheathed and sheathed cables/cords with rigid and flexible conductor for rated voltages up to and including 1100 V | Electrical | Quantitative | Cl. 19.1.5 | IR constant- max. Temp | Yes | Mandatory | At temp given, M ohm-Km, Min | Value upto 3 decimal places | Type of Insulation |  | IS 10810 (Part 43)
IS 694 | Nil | Nil | 2010 | 4 | Polyvinyl chloride insulated unsheathed and sheathed cables/cords with rigid and flexible conductor for rated voltages up to and including 1100 V | Electrical | Quantitative | Cl. 19.1.5 | Volume Resistivity Max temp | Yes | Mandatory | For Insulation Type at maximum rated temp, ohm-cm, Min | Value to be specified in whole numbers | Type of Insulation |  | IS 10810 (Part 43)
IS 694 | Nil | Nil | 2010 | 4 | Polyvinyl chloride insulated unsheathed and sheathed cables/cords with rigid and flexible conductor for rated voltages up to and including 1100 V | Electrical | Quantitative | Cl. 19.1.5 | Volume Resistivity Room temp | Yes | Mandatory | For Insulation Type at roomtemp, ohm-cm, Min | Value to be specified in whole numbers | Type of Insulation |  | IS 10810 (Part 43)
IS 694 | Nil | Nil | 2010 | 4 | Polyvinyl chloride insulated unsheathed and sheathed cables/cords with rigid and flexible conductor for rated voltages up to and including 1100 V | Electrical | Qualitative | Cl. 20.1.3 | Assembly of cores | No | Mandatory | Lay up of circular cables shall be as per table 8 Cores in flat cables shall be in flat formation | Satisfactory/Unsatisfactory | No of cores | (Cl. 18.1.3) (Cl. 19.1.4) (Cl. 20.1.3) (Cl. 21.1.3) (Cl. 22.1.3) | IS 694
IS 694 | Nil | Nil | 2010 | 4 | Polyvinyl chloride insulated unsheathed and sheathed cables/cords with rigid and flexible conductor for rated voltages up to and including 1100 V | Electrical | Quantitative | Cl. 20.1.4 | Loss of mass- Sheath | Yes | Mandatory | Sheath Type, mg/cm2 | Value upto 1 decimal place | Type of sheath |  | IS 10810 (Part 10) | [829 empty] | 2 | 2 | 2
IS 694 | Nil | Nil | 2010 | 4 | Polyvinyl chloride insulated unsheathed and sheathed cables/cords with rigid and flexible conductor for rated voltages up to and including 1100 V | Electrical | Quantitative | Cl. 20.1.4 | Shrinkage- Sheath | Yes | Mandatory | Sheath Type, % | Value to be specified in whole numbers | Type of sheath |  | IS 10810 (Part 12) | [829 empty] | 4 | 4 | 6
IS 694 | Nil | Nil | 2010 | 4 | Polyvinyl chloride insulated unsheathed and sheathed cables/cords with rigid and flexible conductor for rated voltages up to and including 1100 V | Electrical | Qualitative | Cl. 20.1.4 | Colour of Sheath | No | Mandatory | Shall be black | Satisfactory/Unsatisfactory | Sheath | (Cl. 18.1.4) (Cl. 19.1.5) (Cl. 20.1.4) (Cl. 22.1.4) | IS 694
IS 694 | Nil | Nil | 2010 | 4 | Polyvinyl chloride insulated unsheathed and sheathed cables/cords with rigid and flexible conductor for rated voltages up to and including 1100 V | Electrical | Quantitative | Cl. 20.1.4 | IR constant- Room temp | Yes | Mandatory | At room Temp., Mohm-Km, Min | Value upto 3 decimal places | Type of Insulation |  | IS 10810 (Part 43)
IS 694 | Nil | Nil | 2010 | 4 | Polyvinyl chloride insulated unsheathed and sheathed cables/cords with rigid and flexible conductor for rated voltages up to and including 1100 V | Electrical | Quantitative | Cl. 20.1.4 | IR constant- max. Temp | Yes | Mandatory | At temp given, M ohm-Km, Min | Value upto 3 decimal places | Type of Insulation |  | IS 10810 (Part 43) | [832 empty] | 0.037 | 0.037 | 0.004
IS 694 | Nil | Nil | 2010 | 4 | Polyvinyl chloride insulated unsheathed and sheathed cables/cords with rigid and flexible conductor for rated voltages up to and including 1100 V | Electrical | Quantitative | Cl. 20.1.4 | Volume Resistivity Max temp | Yes | Mandatory | For Insulation Type at maximum rated temp, ohm-cm, Min | Value to be specified in whole numbers | Type of Insulation |  | IS 10810 (Part 43)
IS 694 | Nil | Nil | 2010 | 4 | Polyvinyl chloride insulated unsheathed and sheathed cables/cords with rigid and flexible conductor for rated voltages up to and including 1100 V | Electrical | Quantitative | Cl. 20.1.4 | Volume Resistivity Room temp | Yes | Mandatory | For Insulation Type at roomtemp, ohm-cm, Min | Value to be specified in whole numbers | Type of Insulation |  | IS 10810 (Part 43)
IS 694 | Nil | Nil | 2010 | 4 | Polyvinyl chloride insulated unsheathed and sheathed cables/cords with rigid and flexible conductor for rated voltages up to and including 1100 V | Electrical | Qualitative | Cl. 20.1.4 | Heat shock-Sheath | Yes | Mandatory | Sheath Type ST 1/2/3 | Satisfactory/Unsatisfactory (cracks or scales observed) | Type of sheath |  | IS 10810 (Part 14)
IS 694 | Nil | Nil | 2010 | 4 | Polyvinyl chloride insulated unsheathed and sheathed cables/cords with rigid and flexible conductor for rated voltages up to and including 1100 V | Electrical | Quantitative | Cl. 20.1.4 | Hot deformation Indentation depth Sheath | Yes | Mandatory | Percentage Thickness retained at indentation, % | Value to be specified in whole numbers | Type of sheath |  | IS 10810 (Part 15)
IS 694 | Nil | Nil | 2010 | 4 | Polyvinyl chloride insulated unsheathed and sheathed cables/cords with rigid and flexible conductor for rated voltages up to and including 1100 V | Electrical | Quantitative | Cl. 20.1.4 | Thermal stability Sheath | Yes | Mandatory | Sheath Type, Minutes | Value to be specified in whole numbers | Type of sheath |  | IS 10810 (Part 60) | [829 empty] | 40 | 80 | 40
IS 694 | Nil | Nil | 2010 | 4 | Polyvinyl chloride insulated unsheathed and sheathed cables/cords with rigid and flexible conductor for rated voltages up to and including 1100 V | Electrical | Qualitative | Cl. 21.1.3 | Assembly of cores | No | Mandatory | Lay up of circular cables shall be as per table 8 Cores in flat cables shall be in flat formation | Satisfactory/Unsatisfactory | No of cores | (Cl. 18.1.3) (Cl. 19.1.4) (Cl. 20.1.3) (Cl. 21.1.3) (Cl. 22.1.3) | IS 694
IS 694 | Nil | Nil | 2010 | 4 | Polyvinyl chloride insulated unsheathed and sheathed cables/cords with rigid and flexible conductor for rated voltages up to and including 1100 V | Electrical | Quantitative | Cl. 21.1.3 | IR constant- Room temp | Yes | Mandatory | At room Temp., Mohm-Km, Min | Value upto 3 decimal places | Type of Insulation |  | IS 10810 (Part 43)
IS 694 | Nil | Nil | 2010 | 4 | Polyvinyl chloride insulated unsheathed and sheathed cables/cords with rigid and flexible conductor for rated voltages up to and including 1100 V | Electrical | Quantitative | Cl. 21.1.3 | IR constant- max. Temp | Yes | Mandatory | At temp given, M ohm-Km, Min | Value upto 3 decimal places | Type of Insulation |  | IS 10810 (Part 43)
IS 694 | Nil | Nil | 2010 | 4 | Polyvinyl chloride insulated unsheathed and sheathed cables/cords with rigid and flexible conductor for rated voltages up to and including 1100 V | Electrical | Quantitative | Cl. 21.1.3 | Volume Resistivity Max temp | Yes | Mandatory | For Insulation Type at maximum rated temp, ohm-cm, Min | Value to be specified in whole numbers | Type of Insulation |  | IS 10810 (Part 43)
IS 694 | Nil | Nil | 2010 | 4 | Polyvinyl chloride insulated unsheathed and sheathed cables/cords with rigid and flexible conductor for rated voltages up to and including 1100 V | Electrical | Quantitative | Cl. 21.1.3 | Volume Resistivity Room temp | Yes | Mandatory | For Insulation Type at roomtemp, ohm-cm, Min | Value to be specified in whole numbers | Type of Insulation |  | IS 10810 (Part 43)
IS 694 | Nil | Nil | 2010 | 4 | Polyvinyl chloride insulated unsheathed and sheathed cables/cords with rigid and flexible conductor for rated voltages up to and including 1100 V | Electrical | Qualitative | Cl. 22.1.3 | Assembly of cores | No | Mandatory | Lay up of circular cables shall be as per table 8 Cores in flat cables shall be in flat formation | Satisfactory/Unsatisfactory | No of cores | (Cl. 18.1.3) (Cl. 19.1.4) (Cl. 20.1.3) (Cl. 21.1.3) (Cl. 22.1.3) | IS 694
IS 694 | Nil | Nil | 2010 | 4 | Polyvinyl chloride insulated unsheathed and sheathed cables/cords with rigid and flexible conductor for rated voltages up to and including 1100 V | Electrical | Quantitative | Cl. 22.1.3 | IR constant- Room temp | Yes | Mandatory | At room Temp., Mohm-Km, Min | Value upto 3 decimal places | Type of Insulation |  | IS 10810 (Part 43)
IS 694 | Nil | Nil | 2010 | 4 | Polyvinyl chloride insulated unsheathed and sheathed cables/cords with rigid and flexible conductor for rated voltages up to and including 1100 V | Electrical | Quantitative | Cl. 22.1.3 | IR constant- max. Temp | Yes | Mandatory | At temp given, M ohm-Km, Min | Value upto 3 decimal places | Type of Insulation |  | IS 10810 (Part 43)
IS 694 | Nil | Nil | 2010 | 4 | Polyvinyl chloride insulated unsheathed and sheathed cables/cords with rigid and flexible conductor for rated voltages up to and including 1100 V | Electrical | Quantitative | Cl. 22.1.3 | Volume Resistivity Max temp | Yes | Mandatory | For Insulation Type at maximum rated temp, ohm-cm, Min | Value to be specified in whole numbers | Type of Insulation |  | IS 10810 (Part 43)
IS 694 | Nil | Nil | 2010 | 4 | Polyvinyl chloride insulated unsheathed and sheathed cables/cords with rigid and flexible conductor for rated voltages up to and including 1100 V | Electrical | Quantitative | Cl. 22.1.3 | Volume Resistivity Room temp | Yes | Mandatory | For Insulation Type at roomtemp, ohm-cm, Min | Value to be specified in whole numbers | Type of Insulation |  | IS 10810 (Part 43)
IS 694 | Nil | Nil | 2010 | 4 | Polyvinyl chloride insulated unsheathed and sheathed cables/cords with rigid and flexible conductor for rated voltages up to and including 1100 V | Electrical | Qualitative | Cl.22.1.4 | Colour of Sheath | No | Mandatory | Shall be black | Satisfactory/Unsatisfactory | Sheath | (Cl. 18.1.4) (Cl. 19.1.5) (Cl. 20.1.4) (Cl. 22.1.4) | IS 694

## Sheet2
Class of Conductor | Nominal Cross-section area of conductor/Nos of Core | Conductor | Conductor Shape | Type of Insulation | Type of Sheath | Category of Cable | Grade of Aluminium | Cable Identification | Cable Code | Requirement of Non-Magnetic material
Class 1/Class 2 | Nominal Cross-section area of conductor/Core | Plain Copper/ Tinned Copper/ Aluminium | Solid/Circular/Circular Compacted/Shaped | Type A/Type C | Type ST1/ST2 | A/Y/OU/FR/FR-LSH | O/H2/H4 | (ELECTRIC/MINING) Declared by manufacturer | Declared by manufacturer | To be specified by the Manufacturer