## IS 9755_0_0_2021_1_TRep
IS Number | Part | Section | Year | Number of Amendments | Title of the Standard | Type of Test | Qualitative or Quantitative | Clause/ Table/ Annex Reference | Test Parameter Name | To be tested by Lab (Yes/No) | Mandatory or Optional | Requirement (as per Indian Standard) | Test Result/ Observation | Test Request Requirements | Test Method Reference | Test Method Reference Standard | Sl No. under Clause/ Table/ Annex Reference | Sample Quantity | Equipment | Remarks | Specified limits for Type 1 | Specified limits for Type 1 | Specified limits for Type 2 | Specified limits for Type 2
[21 empty] | Min | Max | Min | Max
9755 |  |  | 2021 | 1 | TEXTILES — HIGH DENSITY POLYETHYLENE ( HDPE ) / POLYPROPYLENE ( PP ) WOVEN SACKS FOR PACKAGING FERTILIZERS | Mechanical | Qualitative | Clause 4.1 | Manufacture of Raw Material | No | Mandatory | High density polyethylene (HDPE) or polypropylene (PP) used for manufacture of tapes shall conform to the requirements specified in IS 10146 or IS 10910 respectively (excluding overall migration). | To be checked based on declaration basis | Declaration regarding the 'Compliance of IS 10146 or IS 10910' in the 'Manufacture of Raw material' as per Cl 4.1 is required to be provided in the Test Request |  |  | 1 |  |  | The Treq and Trep formats of referred IS 10146 and IS 10910 is required to be prepared separatelly in future
9755 |  |  | 2021 | 1 | TEXTILES — HIGH DENSITY POLYETHYLENE ( HDPE ) / POLYPROPYLENE ( PP ) WOVEN SACKS FOR PACKAGING FERTILIZERS | Mechanical | Qualitative | Clause 4.1 | Manufacture of Raw Material | No | Optional | As agreed between buyer and seller, the functional additives, such as antioxidants, UV stabilizers, pigments and fillers (calcium carbonate) may be added. | To be checked based on declaration basis | Declaration regarding the 'Addition of Functional Additives' in the 'Manufacture of Raw material' as per Cl 4.1 is required to be provided in the Test Request |  |  | 2
9755 |  |  | 2021 | 1 | TEXTILES — HIGH DENSITY POLYETHYLENE ( HDPE ) / POLYPROPYLENE ( PP ) WOVEN SACKS FOR PACKAGING FERTILIZERS | Mechanical | Qualitative | Clause 4.2 | Manufacture of Fabric | No | Mandatory | The fabric used in manufacture of sacks shall be woven as a tube on circular loom from HDPE/PP tapes having width of 2.5 mm (tolerance of ± 5 percent) conforming to IS 6192 and IS 11197 respectively. | To be checked based on declaration basis | Declaration regarding the 'Width of HDPE/PP tapes' and 'Compliance of IS 6192 and IS 11197' in the 'Manufacture of ‘Fabric' as per Cl 4.2 is required to be provided in the Test Request |  |  | 1 |  |  | The Treq and Trep formats of referred IS 6912 and IS 11197 is required to be prepared separatelly in future
9755 |  |  | 2021 | 1 | TEXTILES — HIGH DENSITY POLYETHYLENE ( HDPE ) / POLYPROPYLENE ( PP ) WOVEN SACKS FOR PACKAGING FERTILIZERS | Mechanical | Quantitative | Clause 4.2 | Manufacture of Fabric | No | Mandatory | The linear density of tapes shall be 1 000 denier. | To be checked based on declaration basis | Declaration regarding the 'Linear density of tapes' in the 'Manufacture of Fabric' as per Cl 4.2 is required to be provided in the Test Request |  |  | 2
9755 |  |  | 2021 | 1 | TEXTILES — HIGH DENSITY POLYETHYLENE ( HDPE ) / POLYPROPYLENE ( PP ) WOVEN SACKS FOR PACKAGING FERTILIZERS | Mechanical | Quantitative | Clause 4.2 | Manufacture of Fabric | No | Mandatory | The fabric shall be of 10 × 10 mesh. | To be checked based on declaration basis | Declaration regarding the 'Mesh size of Fabric' in the 'Manufacture of ‘Fabric as per Cl 4.2 is required to be provided in the Test Request |  |  | 3
9755 |  |  | 2021 | 1 | TEXTILES — HIGH DENSITY POLYETHYLENE ( HDPE ) / POLYPROPYLENE ( PP ) WOVEN SACKS FOR PACKAGING FERTILIZERS | Mechanical | Qualitative | Clause 4.2 | Manufacture of Fabric | No | Mandatory | The denier of tape used in the manufacture of woven fabric shall be subjected to the tolerance of ± 10 percent on individual value | To be checked based on declaration basis | Declaration regarding the 'The individual tolerance in denier of the tape' in the 'Manufacture of Fabric' as per Cl 4.2 is required to be provided in the Test Request |  |  | 4
9755 |  |  | 2021 | 1 | TEXTILES — HIGH DENSITY POLYETHYLENE ( HDPE ) / POLYPROPYLENE ( PP ) WOVEN SACKS FOR PACKAGING FERTILIZERS | Mechanical | Qualitative | Clause 4.2 | Manufacture of Fabric | No | Mandatory | The denier of tape used in the manufacture of woven fabric shall be subjected to the tolerance of ± 5 percent on average. | To be checked based on declaration basis | Declaration regarding the 'The average tolerance in denier of the tape' in the 'Manufacture of Fabric' as per Cl 4.2 is required to be provided in the Test Request |  |  | 5
9755 |  |  | 2021 | 1 | TEXTILES — HIGH DENSITY POLYETHYLENE ( HDPE ) / POLYPROPYLENE ( PP ) WOVEN SACKS FOR PACKAGING FERTILIZERS | Mechanical | Quantitative | Clause 4.2 | Manufacture of Fabric | No | Mandatory | Unlaminated fabric mass, g/m2 | Decimal place: Upto two decimal places No. of readings: Ten |  | Annex B | 9755 | 6 |  |  |  | 85.36 | 90.64 | 85.36 | 90.64
9755 |  |  | 2021 | 1 | TEXTILES — HIGH DENSITY POLYETHYLENE ( HDPE ) / POLYPROPYLENE ( PP ) WOVEN SACKS FOR PACKAGING FERTILIZERS | Mechanical | Qualitative | Clause 4.3 | Manufacture of Sacks | No | Mandatory | The sacks shall be produced from tubular fabric woven as tube on a circular loom and cut to the required length. | To be checked based on declaration basis | Declaration regarding the 'Manufacture of ‘Sack' as per Cl 4.3 is required to be provided in the Test Request |  |  | 1
9755 |  |  | 2021 | 1 | TEXTILES — HIGH DENSITY POLYETHYLENE ( HDPE ) / POLYPROPYLENE ( PP ) WOVEN SACKS FOR PACKAGING FERTILIZERS | Mechanical | Qualitative | Clause 4.3 | Manufacture of Sacks | No | Mandatory | Gusseted tubular fabric shall be used for production of gusseted sacks. | To be checked based on declaration basis | Declaration regarding the 'Manufacture of ‘Sack' as per Cl 4.3 is required to be provided in the Test Request |  |  | 2
9755 |  |  | 2021 | 1 | TEXTILES — HIGH DENSITY POLYETHYLENE ( HDPE ) / POLYPROPYLENE ( PP ) WOVEN SACKS FOR PACKAGING FERTILIZERS | Mechanical | Qualitative | Clause 4.3 | Manufacture of Sacks | No | Mandatory | Flat tubular fabric shall be used for production of pillow type sacks. | To be checked based on declaration basis | Declaration regarding the 'Manufacture of ‘Sack' as per Cl 4.3 is required to be provided in the Test Request |  |  | 3
9755 |  |  | 2021 | 1 | TEXTILES — HIGH DENSITY POLYETHYLENE ( HDPE ) / POLYPROPYLENE ( PP ) WOVEN SACKS FOR PACKAGING FERTILIZERS | Mechanical | Qualitative | Clause 4.4.1 | Manufacture of Liner | No | Optional | Sack shall be provided with a loose tubular liner of LDPE/LLDPE/HMHDPE/HDPE | To be checked based on declaration basis | Declaration regarding the 'Manufacture of ‘Liner' as per Cl 4.4.1 is required to be provided in the Test Request |  |  | 1
9755 |  |  | 2021 | 1 | TEXTILES — HIGH DENSITY POLYETHYLENE ( HDPE ) / POLYPROPYLENE ( PP ) WOVEN SACKS FOR PACKAGING FERTILIZERS | Mechanical | Qualitative | Clause 4.4.1 | Manufacture of Liner | No | Mandatory | Length of Liner, mm | Decimal places - Value to be specified in Integers or whole numbers | Declaration regarding the 'Length of Liner' as per Cl 4.4.1 is required to be provided in the Test Request |  |  | 2 |  |  | The standard is silent on no. of observations
9755 |  |  | 2021 | 1 | TEXTILES — HIGH DENSITY POLYETHYLENE ( HDPE ) / POLYPROPYLENE ( PP ) WOVEN SACKS FOR PACKAGING FERTILIZERS | Mechanical | Quantitative | Clause 4.4.1 | Manufacture of Liner | No | Mandatory | Width of Liner, mm | Decimal places - Value to be specified in Integers or whole numbers | Declaration regarding the 'Width of Liner' as per Cl 4.4.1 is required to be provided in the Test Request |  |  | 3
9755 |  |  | 2021 | 1 | TEXTILES — HIGH DENSITY POLYETHYLENE ( HDPE ) / POLYPROPYLENE ( PP ) WOVEN SACKS FOR PACKAGING FERTILIZERS | Mechanical | Quantitative | Clause 4.4.1 | Manufacture of Liner | No | Mandatory | Thickness of Liner, µm | Decimal places - Value to be specified in Integers or whole numbers No. of readings - 5 readings |  | Annex B | IS 2508 | 4 |  |  |  | 50 |  | 50
9755 |  |  | 2021 | 1 | TEXTILES — HIGH DENSITY POLYETHYLENE ( HDPE ) / POLYPROPYLENE ( PP ) WOVEN SACKS FOR PACKAGING FERTILIZERS | Mechanical | Qualitative | Clause 4.4.2 | Manufacture of Liner | No | Mandatory | The liner shall be free from pin holes (except for air removal holes), patches, tear, blisters and any other visible defects. | To be checked based on declaration basis | Declaration regarding the 'Manufacture' of ‘Liner' as per Cl 4.4.2 is required to be provided in the Test Request |  |  | 1
9755 |  |  | 2021 | 1 | TEXTILES — HIGH DENSITY POLYETHYLENE ( HDPE ) / POLYPROPYLENE ( PP ) WOVEN SACKS FOR PACKAGING FERTILIZERS | Mechanical | Qualitative | Clause 4.4.2 | Manufacture of Liner | No | Mandatory | The plastic material used for the liner shall be virgin. | To be checked based on declaration basis | Declaration regarding the 'Manufacture' of ‘Liner' as per Cl 4.4.2 is required to be provided in the Test Request |  |  | 2
9755 |  |  | 2021 | 1 | TEXTILES — HIGH DENSITY POLYETHYLENE ( HDPE ) / POLYPROPYLENE ( PP ) WOVEN SACKS FOR PACKAGING FERTILIZERS | Mechanical | Quantitative | Clause 4.4.3 | Manufacture of Liner | No | Mandatory | The bottom seal of loose liner shall be at least 25 mm from the bottom edge. | To be checked based on declaration basis | Declaration regarding the 'Manufacture' of ‘Liner' as per Cl 4.4.3 is required to be provided in the Test Request
9755 |  |  | 2021 | 1 | TEXTILES — HIGH DENSITY POLYETHYLENE ( HDPE ) / POLYPROPYLENE ( PP ) WOVEN SACKS FOR PACKAGING FERTILIZERS | Mechanical | Qualitative | Clause 4.5 | Manufacture of Lamination | No | Optional | Woven fabric may be laminated by coating with LDPE/LLDPE for HDPE fabric and PP/LDPE for PP fabric of uniform thickness. . | To be checked based on declaration basis | Declaration regarding the 'Mass of ‘Lamination' as per Cl 4.5 is required to be provided in the Test Request | [5 empty] | The standard is silent on no. of observations and method of test
9755 |  |  | 2021 | 1 | TEXTILES — HIGH DENSITY POLYETHYLENE ( HDPE ) / POLYPROPYLENE ( PP ) WOVEN SACKS FOR PACKAGING FERTILIZERS | Mechanical | Qualitative | Clause 4.5 | Manufacture of Lamination | No | Mandatory | Mass of lamination, g/m2, Min . |  | Declaration regarding the 'Mass of ‘Lamination' as per Cl 4.5 is required to be provided in the Test Request |  |  | 1 |  |  | The standard is silent on test method for 'Mass of Lamination' as per Cl 4.5 | 23 |  | 23
9755 |  |  | 2021 | 1 | TEXTILES — HIGH DENSITY POLYETHYLENE ( HDPE ) / POLYPROPYLENE ( PP ) WOVEN SACKS FOR PACKAGING FERTILIZERS | Mechanical | Qualitative | Clause 4.5 | Manufacture of Lamination | No | Mandatory | Laminated fabric mass, g/m2 | Decimal place: Upto two decimal places No. of readings: Ten |  |  | Annex B | 2 |  |  |  | 107.67 | 114.33 | 107.67 | 114.33
9755 |  |  | 2021 | 1 | TEXTILES — HIGH DENSITY POLYETHYLENE ( HDPE ) / POLYPROPYLENE ( PP ) WOVEN SACKS FOR PACKAGING FERTILIZERS | Mechanical | Quantitative | Clause 4.5 | Manufacture of Lamination | No | Mandatory | The lamination overhang at both edges of flat fabric shall be trimmed uniformly and the overhang shall be minimum 5 mm and shall not be more than 10 mm after trimming | To be checked based on declaration basis | Declaration regarding the 'Manufacture of ‘Lamination' as per Cl 4.5 is required to be provided in the Test Request |  |  | 3 |  |  |  | 5 | 10 | 5 | 10
9755 |  |  | 2021 | 1 | TEXTILES — HIGH DENSITY POLYETHYLENE ( HDPE ) / POLYPROPYLENE ( PP ) WOVEN SACKS FOR PACKAGING FERTILIZERS | Mechanical | Qualitative | Clause 4.5 | Manufacture of Lamination | No | Mandatory | The plastic material used for the lamination of the tubular sack shall be virgin | To be checked based on declaration basis | Declaration regarding the 'Manufacture of ‘Lamination' as per Cl 4.5 is required to be provided in the Test Request |  |  | 4
9755 |  |  | 2021 | 1 | TEXTILES — HIGH DENSITY POLYETHYLENE ( HDPE ) / POLYPROPYLENE ( PP ) WOVEN SACKS FOR PACKAGING FERTILIZERS | Mechanical | Quantitative | Clause 4.6.1 | Manufacture of Bottom Seam | No | Mandatory | The stitching of bottom seam shall be done with two rows of chain stitches | To be checked based on declaration basis | Declaration regarding the 'Manufacture of Bottom Seam' as per Cl 4.6.1 is required to be provided in the Test Request |  | IS 10789 | 1
9755 |  |  | 2021 | 1 | TEXTILES — HIGH DENSITY POLYETHYLENE ( HDPE ) / POLYPROPYLENE ( PP ) WOVEN SACKS FOR PACKAGING FERTILIZERS | Mechanical | Quantitative | Clause 4.6.1 | Manufacture of Bottom Seam | No | Mandatory | The two rows of stitches at bottom seam shall be separated from each other by minimum 5 mm and the outer stitch row shall be minimum 8 mm from outer or bottom edge of the sack. | To be checked based on declaration basis | Declaration regarding the 'Manufacture of Bottom Seam' as per Cl 4.6.1 is required to be provided in the Test Request |  |  | 2
9755 |  |  | 2021 | 1 | TEXTILES — HIGH DENSITY POLYETHYLENE ( HDPE ) / POLYPROPYLENE ( PP ) WOVEN SACKS FOR PACKAGING FERTILIZERS | Mechanical | Quantitative | Clause 4.6.1 | Manufacture of Bottom Seam | No | Mandatory | The stitching shall be done with double fold over seam to a depth of minimum 25 mm, so that the stitches pass through a minimum of six layers of the fabric | To be checked based on declaration basis | Declaration regarding the 'Manufacture of Bottom Seam' as per Cl 4.6.1 is required to be provided in the Test Request |  |  | 3
9755 |  |  | 2021 | 1 | TEXTILES — HIGH DENSITY POLYETHYLENE ( HDPE ) / POLYPROPYLENE ( PP ) WOVEN SACKS FOR PACKAGING FERTILIZERS | Mechanical | Quantitative | Clause 4.6.1 | Manufacture of Bottom Seam | No | Mandatory | Number of stitches/dm | Decimal places - Value to be specified in Integers or whole numbers | Declaration regarding the 'Manufacture of Bottom Seam' as per Cl 4.6.1 is required to be provided in the Test Request |  |  | 4 |  |  | The standard is silent on no. of observations and method of test | 10 | 14 | 10 | 14
9755 |  |  | 2021 | 1 | TEXTILES — HIGH DENSITY POLYETHYLENE ( HDPE ) / POLYPROPYLENE ( PP ) WOVEN SACKS FOR PACKAGING FERTILIZERS | Mechanical | Qualitative | Clause 4.6.2 | Manufacture of Bottom Seam | No | Mandatory | The material used for stitching shall be polyethylene or polypropylene multifilament yarn, spun yarn twisted thread or fibrillated tape yarn. | To be checked based on declaration basis | Declaration regarding the 'Manufacture of Bottom Seam' as per Cl 4.6.2 is required to be provided in the Test Request |  |  | 1
9755 |  |  | 2021 | 1 | TEXTILES — HIGH DENSITY POLYETHYLENE ( HDPE ) / POLYPROPYLENE ( PP ) WOVEN SACKS FOR PACKAGING FERTILIZERS | Mechanical | Qualitative | Clause 4.6.2 | Manufacture of Bottom Seam | No | Mandatory | For UV stabilized sacks, the material for stitching shall be UV stabilized. | To be checked based on declaration basis | Declaration regarding the 'Manufacture of Bottom Seam' as per Cl 4.6.2 is required to be provided in the Test Request |  |  | 2
9755 |  |  | 2021 | 1 | TEXTILES — HIGH DENSITY POLYETHYLENE ( HDPE ) / POLYPROPYLENE ( PP ) WOVEN SACKS FOR PACKAGING FERTILIZERS | Mechanical | Quantitative | Clause 4.6.2 | Manufacture of Bottom Seam | Yes | Mandatory | Breaking load of stitching material | Decimal place: Integer value only No. of obs: One | Declaration regarding the 'Manufacture of Bottom Seam' as per Cl 4.6.2 is required to be provided in the Test Request | Annex B | IS 6192 | 3 |  |  |  | 90 |  | 90
9755 |  |  | 2021 | 1 | TEXTILES — HIGH DENSITY POLYETHYLENE ( HDPE ) / POLYPROPYLENE ( PP ) WOVEN SACKS FOR PACKAGING FERTILIZERS | Mechanical | Qualitative | Clause 4.6.2 | Manufacture of Bottom Seam | Yes | Mandatory | Stitching shall be uniform without any loose thread or knot. | To be checked based on declaration basis | Declaration regarding the 'Manufacture of Bottom Seam' as per Cl 4.6.2 is required to be provided in the Test Request |  |  | 4
9755 |  |  | 2021 | 1 | TEXTILES — HIGH DENSITY POLYETHYLENE ( HDPE ) / POLYPROPYLENE ( PP ) WOVEN SACKS FOR PACKAGING FERTILIZERS | Mechanical | Qualitative | Clause 4.7 | Manufacture of Mouth of the Sack | Yes | Mandatory | The mouth of sack shall be completely open and the tapes at top edge shall not fray | To be checked based on declaration basis | Declaration regarding the 'Manufacture' of ‘Mouth of the sack' as per Cl 4.7 is required to be provided in the Test Request
9755 |  |  | 2021 | 1 | TEXTILES — HIGH DENSITY POLYETHYLENE ( HDPE ) / POLYPROPYLENE ( PP ) WOVEN SACKS FOR PACKAGING FERTILIZERS | Mechanical | Quantitative | Clause 5.1, Table 1, Sl. No. i) a) | Dimensions (Inside length) | Yes | Mandatory | Inside length, mm | Decimal place: Integer value only |  | Annex B | IS 9755 |  |  |  | The standard is silent on no. of observations
9755 |  |  | 2021 | 1 | TEXTILES — HIGH DENSITY POLYETHYLENE ( HDPE ) / POLYPROPYLENE ( PP ) WOVEN SACKS FOR PACKAGING FERTILIZERS | Mechanical | Quantitative | Clause 5.1, Table 1, Sl. No. i) b) | Dimensions (Inside width) | Yes | Mandatory | Inside width, for non-phosphatic/ other low-density fertilizers, mm | Decimal place: Integer value only |  | Annex B | IS 9755 | 1 |  |  | The standard is silent on no. of observations | 590 | 620 | 590 | 620
9755 |  |  | 2021 | 1 | TEXTILES — HIGH DENSITY POLYETHYLENE ( HDPE ) / POLYPROPYLENE ( PP ) WOVEN SACKS FOR PACKAGING FERTILIZERS | Mechanical | Quantitative | Clause 5.1, Table 1, Sl. No. i) b) | Dimensions (Inside width) | Yes | Mandatory | Inside width, for high density phosphatic fertilizers, mm | Decimal place: Integer value only |  | Annex B | IS 9755 | 2 |  |  | The standard is silent on no. of observations | 590 | 620 | 580 | 550
9755 |  |  | 2021 | 1 | TEXTILES — HIGH DENSITY POLYETHYLENE ( HDPE ) / POLYPROPYLENE ( PP ) WOVEN SACKS FOR PACKAGING FERTILIZERS | Mechanical | Quantitative | Clause 5.1, Table 1, Sl. No. ii) | Ends per dm | Yes | Mandatory | Ends per dm | Decimal place: Integer value only No. of readings: Ten |  | Annex B | IS 9755 |  |  |  |  | 38 | 42 | 38 | 42
9755 |  |  | 2021 | 1 | TEXTILES — HIGH DENSITY POLYETHYLENE ( HDPE ) / POLYPROPYLENE ( PP ) WOVEN SACKS FOR PACKAGING FERTILIZERS | Mechanical | Quantitative | Clause 5.1, Table 1, Sl. No. iii) | Picks per dm | Yes | Mandatory | Picks per dm | Decimal place: Integer value only No. of readings: Ten |  | Annex B | IS 9755 |  |  |  |  | 38 | 42 | 38 | 42
9755 |  |  | 2021 | 1 | TEXTILES — HIGH DENSITY POLYETHYLENE ( HDPE ) / POLYPROPYLENE ( PP ) WOVEN SACKS FOR PACKAGING FERTILIZERS | Mechanical | Quantitative | Clause 5.1, Table 1, Sl. No. iv) a) | Mass of fabric (Unlaminated sacks) | Yes | Mandatory | Mass of fabric (Unlaminated sacks), g/m2, Min | Decimal place: Value upto 2 decimal places No. of readings: Ten |  | Annex B | IS 9755 |  |  |  |  | 85.36 | 90.64 | 85.36 | 90.64
9755 |  |  | 2021 | 1 | TEXTILES — HIGH DENSITY POLYETHYLENE ( HDPE ) / POLYPROPYLENE ( PP ) WOVEN SACKS FOR PACKAGING FERTILIZERS | Mechanical | Quantitative | Clause 5.1, Table 1, Sl. No. iv) b) | Mass of fabric (Laminated sacks) | Yes | Mandatory | Mass of fabric (Laminated sacks), g/m2, Min | Decimal place: Value upto 2 decimal places No. of readings: Ten |  | Annex B | IS 9755 |  |  |  |  | 114.33 | 107.67 | 114.33 | 107.67
9755 |  |  | 2021 | 1 | TEXTILES — HIGH DENSITY POLYETHYLENE ( HDPE ) / POLYPROPYLENE ( PP ) WOVEN SACKS FOR PACKAGING FERTILIZERS | Mechanical | Quantitative | Clause 5.1, Table 1, Sl. No. v) | Mass of sack | Yes | Mandatory | Mass of sack, g, Min | Decimal place: Integer value only No. of obs: One |  |  | IS 1964
9755 |  |  | 2021 | 1 | TEXTILES — HIGH DENSITY POLYETHYLENE ( HDPE ) / POLYPROPYLENE ( PP ) WOVEN SACKS FOR PACKAGING FERTILIZERS | Mechanical | Quantitative | Clause 5.1, Table 1, Sl. No. vi) a) and Clause 5.4 | Average breaking strength of fabric Lengthwise | Yes | Mandatory | Average breaking strength of fabric Lengthwise, N, Min | Decimal place: Upto integer value only No. of obs: One |  | Part 1 | IS 1969 | 1 |  |  |  | 900 |  | 900
9755 |  |  | 2021 | 1 | TEXTILES — HIGH DENSITY POLYETHYLENE ( HDPE ) / POLYPROPYLENE ( PP ) WOVEN SACKS FOR PACKAGING FERTILIZERS | Mechanical | Quantitative | Clause 5.1, Table 1, Sl. No. vi) a) and Clause 5.4 | Average breaking strength of fabric Lengthwise | Yes | Mandatory | Average breaking strength of fabric Lengthwise, kgf, Min | Decimal place: Upto integer value only No. of obs: One |  | Part 1 | IS 1969 | 2 |  |  |  | 91.8 |  | 91.8
9755 |  |  | 2021 | 1 | TEXTILES — HIGH DENSITY POLYETHYLENE ( HDPE ) / POLYPROPYLENE ( PP ) WOVEN SACKS FOR PACKAGING FERTILIZERS | Mechanical | Quantitative | Clause 5.1, Table 1, Sl. No. vi) b) and Clause 5.4 | Average breaking strength of fabric Widthwise | Yes | Mandatory | Average breaking strength of fabric Widthwise, N, Min | Decimal place: Upto integer value only No. of obs: One |  | Part 1 | IS 1969 | 1 |  |  |  | 900 |  | 900
9755 |  |  | 2021 | 1 | TEXTILES — HIGH DENSITY POLYETHYLENE ( HDPE ) / POLYPROPYLENE ( PP ) WOVEN SACKS FOR PACKAGING FERTILIZERS | Mechanical | Quantitative | Clause 5.1, Table 1, Sl. No. vi) b) and Clause 5.4 | Average breaking strength of fabric Widthwise | Yes | Mandatory | Average breaking strength of fabric Widthwise, kgf, Min | Decimal place: Upto integer value only No. of obs: One |  | Part 1 | IS 1969 | 2 |  |  |  | 91.8 |  | 91.8
9755 |  |  | 2021 | 1 | TEXTILES — HIGH DENSITY POLYETHYLENE ( HDPE ) / POLYPROPYLENE ( PP ) WOVEN SACKS FOR PACKAGING FERTILIZERS | Mechanical | Quantitative | Clause 5.1, Table 1, Sl. No. vi) c) and Clause 5.4 | Average breaking strength of fabric Widthwise (Lamination joint) (for laminated sacks) | Yes | Mandatory | Average breaking strength of fabric Widthwise (Lamination joint) (for laminated sacks), N. Min | Decimal place: Upto integer value only No. of obs: One |  | Part 1 | IS 1969 | 1 |  |  |  | 900 |  | 900
9755 |  |  | 2021 | 1 | TEXTILES — HIGH DENSITY POLYETHYLENE ( HDPE ) / POLYPROPYLENE ( PP ) WOVEN SACKS FOR PACKAGING FERTILIZERS | Mechanical | Quantitative | Clause 5.1, Table 1, Sl. No. vi) c) and Clause 5.4 | Average breaking strength of fabric Widthwise (Lamination joint) (for laminated sacks) | Yes | Mandatory | Average breaking strength of fabric Widthwise (Lamination joint) (for laminated sacks), kgf. Min | Decimal place: Upto integer value only No. of obs: One |  | Part 1 | IS 1969 | 2 |  |  |  | 91.8 |  | 91.8
9755 |  |  | 2021 | 1 | TEXTILES — HIGH DENSITY POLYETHYLENE ( HDPE ) / POLYPROPYLENE ( PP ) WOVEN SACKS FOR PACKAGING FERTILIZERS | Mechanical | Quantitative | Clause 5.1, Table 1, Sl. No. vii) | Breaking strength of bottom seam | Yes | Mandatory | Breaking strength of bottom seam, N, Min | Decimal place: Upto integer value only No. of obs: One |  |  | IS 9030 | 1 |  |  |  | 400 |  | 400
9755 |  |  | 2021 | 1 | TEXTILES — HIGH DENSITY POLYETHYLENE ( HDPE ) / POLYPROPYLENE ( PP ) WOVEN SACKS FOR PACKAGING FERTILIZERS | Mechanical | Quantitative | Clause 5.1, Table 1, Sl. No. vii) | Breaking strength of bottom seam | Yes | Mandatory | Breaking strength of bottom seam, kgf, Min | Decimal place: Upto integer value only No. of obs: One |  |  | IS 9030 | 2 |  |  |  | 40.8 |  | 40.8
9755 |  |  | 2021 | 1 | TEXTILES — HIGH DENSITY POLYETHYLENE ( HDPE ) / POLYPROPYLENE ( PP ) WOVEN SACKS FOR PACKAGING FERTILIZERS | Mechanical | Quantitative | Clause 5.1, Table 1, Sl. No. viii) a) and Clause 5.4 | Elongation at break of fabric Lengthwise | Yes | Mandatory | Elongation at break of fabric Lengthwise, percent | Decimal place: Upto integer value only No. of obs: One |  | Part 1 | IS 1969 | 1 |  |  |  | 15 | 25 | 15 | 25
9755 |  |  | 2021 | 1 | TEXTILES — HIGH DENSITY POLYETHYLENE ( HDPE ) / POLYPROPYLENE ( PP ) WOVEN SACKS FOR PACKAGING FERTILIZERS | Mechanical | Quantitative | Clause 5.1, Table 1, Sl. No. viii) b) and Clause 5.4 | Elongation at break of fabric Widthwise | Yes | Mandatory | Elongation at break of fabric Widthwise, percent | Decimal place: Upto integer value only No. of obs: One |  | Part 1 | IS 1969 | 2 |  |  |  | 15 | 25 | 15 | 25
9755 |  |  | 2021 | 1 | TEXTILES — HIGH DENSITY POLYETHYLENE ( HDPE ) / POLYPROPYLENE ( PP ) WOVEN SACKS FOR PACKAGING FERTILIZERS | Mechanical | Quantitative | Clause 5.1, Table 1, Sl. No. ix) a) and Clause 5.5 | Ash content For UV stabilized sacks | Yes | Mandatory | Ash content For UV stabilized sacks, percent | Decimal place: Upto integer value only No. of obs: One |  | Annex C | IS 9755 | [5 empty] | 2.2 |  | 2.2
9755 |  |  | 2021 | 1 | TEXTILES — HIGH DENSITY POLYETHYLENE ( HDPE ) / POLYPROPYLENE ( PP ) WOVEN SACKS FOR PACKAGING FERTILIZERS | Mechanical | Quantitative | Clause 5.1, Table 1, Sl. No. ix) b) and Clause 5.5 | Ash content For Non UV stabilized sacks | Yes | Mandatory | Ash content For Non UV stabilized sacks, percent | Decimal place: Zero No. of obs: One |  | Annex C | IS 9755 | [5 empty] | 6 |  | 6
9755 |  |  | 2021 | 1 | TEXTILES — HIGH DENSITY POLYETHYLENE ( HDPE ) / POLYPROPYLENE ( PP ) WOVEN SACKS FOR PACKAGING FERTILIZERS | Mechanical | Qualitative | Clause 5.1, Table 1, Sl. No. x) and Clause 5.6 | Drop impact strength | Yes | Mandatory | No failure | Satisfactory/Unsatisfactory (Failure observed) |  | Annex D | IS 9755
9755 |  |  | 2021 | 1 | TEXTILES — HIGH DENSITY POLYETHYLENE ( HDPE ) / POLYPROPYLENE ( PP ) WOVEN SACKS FOR PACKAGING FERTILIZERS | Mechanical | Qualitative | Clause 5.2 | Visual Inspection Test | Yes | Mandatory | Woven sack fabric shall be uniform in colour, texture and finish. | Satisfactory/Unsatisfactory (Non uniform in clour, Non uniform in texture, Non unifomr in finish) |  |  | IS 9755 | 1
9755 |  |  | 2021 | 1 | TEXTILES — HIGH DENSITY POLYETHYLENE ( HDPE ) / POLYPROPYLENE ( PP ) WOVEN SACKS FOR PACKAGING FERTILIZERS | Mechanical | Qualitative | Clause 5.2 | Visual Inspection Test | Yes | Mandatory | The fabric shall be free from holes, tear or cuts. | Satisfactory/Unsatisfactory (Holes observed, tear observed, cuts observed) |  |  | IS 9755 | 2
9755 |  |  | 2021 | 1 | TEXTILES — HIGH DENSITY POLYETHYLENE ( HDPE ) / POLYPROPYLENE ( PP ) WOVEN SACKS FOR PACKAGING FERTILIZERS | Mechanical | Qualitative | Clause 5.2 | Visual Inspection Test | Yes | Mandatory | The bottom stitching shall be free from missing stitch and/or missing thread. | Satisfactory/Unsatisfactory (Missing stuch observed, missing thread observed) |  |  | IS 9755 | 3
9755 |  |  | 2021 | 1 | TEXTILES — HIGH DENSITY POLYETHYLENE ( HDPE ) / POLYPROPYLENE ( PP ) WOVEN SACKS FOR PACKAGING FERTILIZERS | Mechanical | Quantitative | Clause 5.3 | Mass of Bale | No | Mandatory | The mass of bale of sacks (excluding packing materials) shall be within ± 3 percent of the mass calculated by multiplying the number of sacks with the mass of an individual sack specified in Table 1. | Decimal place: Zero No. of obs: One
9755 |  |  | 2021 | 1 | TEXTILES — HIGH DENSITY POLYETHYLENE ( HDPE ) / POLYPROPYLENE ( PP ) WOVEN SACKS FOR PACKAGING FERTILIZERS | Mechanical | Quantitative | Clause 5.7 | UV Resistance | No | Optional | The sacks shall be manufactured from UV stabilized HDPE/PP material. | To be checked based on declaration basis | Declaration regarding the 'UV stabilized HDPE/PP' material as per Cl 5.7 is required to be provided in the Test Request |  |  | 1
9755 |  |  | 2021 | 1 | TEXTILES — HIGH DENSITY POLYETHYLENE ( HDPE ) / POLYPROPYLENE ( PP ) WOVEN SACKS FOR PACKAGING FERTILIZERS | Mechanical | Quantitative | Clause 5.7 | UV Resistance | Yes | Optional | Percent retention of the original breaking strength, percent | Decimal place: Upto integer value only No. of obs: One |  | Annex F | IS 9755 | 2 |  |  |  | 50 |  | 50
9755 |  |  | 2021 | 1 | TEXTILES — HIGH DENSITY POLYETHYLENE ( HDPE ) / POLYPROPYLENE ( PP ) WOVEN SACKS FOR PACKAGING FERTILIZERS | Mechanical | Qualitative | Clause 6.1 | Printing on Sacks | Yes | Mandatory | The sacks shall be printed with an identification mark of sack manufacturer along with the information as required by the buyer using offset lithography, flexography, gravure or digital printing process. The print shall be legible and shall have good ink adhesion with fabric surface. | To be checked based on declaration basis | Declaration regarding the 'Printing on sacks' as per Cl 6.1 is required to be provided in the Test Request
9755 |  |  | 2021 | 1 | TEXTILES — HIGH DENSITY POLYETHYLENE ( HDPE ) / POLYPROPYLENE ( PP ) WOVEN SACKS FOR PACKAGING FERTILIZERS | Mechanical | Qualitative | Clause 6.2 | Packaging | No | Mandatory | The sacks shall be packed to form a bale using a wrapping layer of HDPE/PP woven fabric and suitably secured. The bale shall contain 500 sacks or multiple thereof. | To be checked based on declaration basis | Declaration regarding the 'Packaging' as per Cl 6.2 is required to be provided in the Test Request
9755 |  |  | 2021 | 1 | TEXTILES — HIGH DENSITY POLYETHYLENE ( HDPE ) / POLYPROPYLENE ( PP ) WOVEN SACKS FOR PACKAGING FERTILIZERS | Mechanical | Qualitative | Clause 6.3 | Marking on Bales | No | Mandatory | Name of sack manufacturer | To be checked based on declaration basis | Declaration regarding the 'Marking' as per Cl 6.3 is required to be provided in the Test Request |  |  | 1
9755 |  |  | 2021 | 1 | TEXTILES — HIGH DENSITY POLYETHYLENE ( HDPE ) / POLYPROPYLENE ( PP ) WOVEN SACKS FOR PACKAGING FERTILIZERS | Mechanical | Qualitative | Clause 6.3 | Marking on Bales | No | Mandatory | Type and size of sacks | To be checked based on declaration basis | Declaration regarding the 'Marking' as per Cl 6.3 is required to be provided in the Test Request |  |  | 2
9755 |  |  | 2021 | 1 | TEXTILES — HIGH DENSITY POLYETHYLENE ( HDPE ) / POLYPROPYLENE ( PP ) WOVEN SACKS FOR PACKAGING FERTILIZERS | Mechanical | Qualitative | Clause 6.3 | Marking on Bales | No | Mandatory | Month and year of manufacture | To be checked based on declaration basis | Declaration regarding the 'Marking' as per Cl 6.3 is required to be provided in the Test Request |  |  | 3
9755 |  |  | 2021 | 1 | TEXTILES — HIGH DENSITY POLYETHYLENE ( HDPE ) / POLYPROPYLENE ( PP ) WOVEN SACKS FOR PACKAGING FERTILIZERS | Mechanical | Qualitative | Clause 6.3 | Marking on Bales | No | Mandatory | Number of sacks in a bale | To be checked based on declaration basis | Declaration regarding the 'Marking' as per Cl 6.3 is required to be provided in the Test Request |  |  | 4
9755 |  |  | 2021 | 1 | TEXTILES — HIGH DENSITY POLYETHYLENE ( HDPE ) / POLYPROPYLENE ( PP ) WOVEN SACKS FOR PACKAGING FERTILIZERS | Mechanical | Qualitative | Clause 6.3 | Marking on Bales | No | Mandatory | Gross weight | To be checked based on declaration basis | Declaration regarding the 'Marking' as per Cl 6.3 is required to be provided in the Test Request |  |  | 5
9755 |  |  | 2021 | 1 | TEXTILES — HIGH DENSITY POLYETHYLENE ( HDPE ) / POLYPROPYLENE ( PP ) WOVEN SACKS FOR PACKAGING FERTILIZERS | Mechanical | Qualitative | Clause 6.3 | Marking on Bales | No | Mandatory | Net weight | To be checked based on declaration basis | Declaration regarding the 'Marking' as per Cl 6.3 is required to be provided in the Test Request |  |  | 6
9755 |  |  | 2021 | 1 | TEXTILES — HIGH DENSITY POLYETHYLENE ( HDPE ) / POLYPROPYLENE ( PP ) WOVEN SACKS FOR PACKAGING FERTILIZERS | Mechanical | Qualitative | Clause 6.3 | Marking on Bales | No | Mandatory | Any other information as required by the law in force. | To be checked based on declaration basis | Declaration regarding the 'Marking' as per Cl 6.3 is required to be provided in the Test Request |  |  | 7
9755 |  |  | 2021 | 1 | TEXTILES — HIGH DENSITY POLYETHYLENE ( HDPE ) / POLYPROPYLENE ( PP ) WOVEN SACKS FOR PACKAGING FERTILIZERS | Mechanical | Qualitative | Clause 6.4 | BIS Certification Marking | Yes | Mandatory | The sacks conforming to the requirements of this standard may be certified as per the conformity assessment schemes under the provisions of the Bureau of Indian Standards Act, 2016 and the Rules and Regulations framed thereunder, and the sacks may be marked with the Standard Mark. | To be checked based on declaration basis | Declaration regarding the 'BIS Certification Marking' as per Cl 6.4 is required to be provided in the Test Request
9755 |  |  | 2021 | 1 | TEXTILES — HIGH DENSITY POLYETHYLENE ( HDPE ) / POLYPROPYLENE ( PP ) WOVEN SACKS FOR PACKAGING FERTILIZERS | Mechanical | Qualitative | Clause 6.5 | Storage | No | Mandatory | Finished sacks or bales shall be stored in cool and dry place, covered warehouse at temperature below 50°C and protected from direct sunlight, smoke, fumes, open flame and radiation. | To be checked based on declaration basis | Declaration regarding the 'Storage' as per Cl 6.5 is required to be provided in the Test Request
9755 |  |  | 2021 | 1 | TEXTILES — HIGH DENSITY POLYETHYLENE ( HDPE ) / POLYPROPYLENE ( PP ) WOVEN SACKS FOR PACKAGING FERTILIZERS | Mechanical | Qualitative | Clause 7 | Atmospheric Conditions for Conditioning and Testing | No | Mandatory | Prior to test, the specimens shall be conditioned to moisture equilibrium from dry side in the standard atmosphere of 65 ± 2 percent relative humidity and 27 ± 2°C temperature as laid down in IS 6359. | To be checked based on declaration basis | Declaration regarding the 'Atmospheric Conditions for Conditioning and Testing' as per Cl 7 is required to be provided in the Test Request

## IS 9755_0_0_2021_1_TReq
Type | Category | Declared Value 1 | Declared Value 2 | Declared Value 3 UV resistance | Declared Value 4 Tape material | Declared Value 5 Liner material | Declared Value 6 Lamination Material | Declared Value 7 Stitching Thread material | Declared Value 8 | Declared Value 9 | Declared Value 10 | Declared Value 11 | Declared Value 12 | Declared Value 13 | Declared Value 14 | Declared Value 15 | Declared Value 16 | Declared Value 17 | Declared Value 18 | Declared Value 19 | Declared Value 20 | Declared Value 21 | Declared Value 22 | Declared Value 23 | Declared Value 24 | Declared Value 25 | Declared Value 26 | Declared Value 27 | Declared Value 28 | Declared Value 29 | Declared Value 30 | Declared Value 31 | Declared Value 32 | Remark
Type I | non-phosphatic/ other low-density fertilizers | Length | Mass | UV stabilized sacks or not | High density polyethylene (HDPE) or polypropylene | LDPE | LDPE | PE | Declaration regarding the 'Compliance of IS 10146 or IS 10910' in the 'Manufacture of Raw material' as per Cl 4.1 is required to be provided in the Test Request | Declaration regarding the 'Addition of Functional Additives' in the 'Manufacture of Raw material' as per Cl 4.1 is required to be provided in the Test Request | Declaration regarding the 'Width of HDPE/PP tapes' and 'Compliance of IS 6192 and IS 11197' in the 'Manufacture of ‘Fabric' as per Cl 4.2 is required to be provided in the Test Request | Declaration regarding the 'Linear density of tapes' in the 'Manufacture of Fabric' as per Cl 4.2 is required to be provided in the Test Request | Declaration regarding the 'Mesh size of Fabric' in the 'Manufacture of ‘Fabric as per Cl 4.2 is required to be provided in the Test Request | Declaration regarding the 'The individual tolerance in denier of the tape' in the 'Manufacture of Fabric' as per Cl 4.2 is required to be provided in the Test Request | Declaration regarding the 'The average tolerance in denier of the tape' in the 'Manufacture of Fabric' as per Cl 4.2 is required to be provided in the Test Request | Declaration regarding the 'Manufacture of ‘Sack' as per Cl 4.3 is required to be provided in the Test Request | Declaration regarding the 'Manufacture of ‘Liner' as per Cl 4.4.1 is required to be provided in the Test Request | Declaration regarding the 'Length of Liner' as per Cl 4.4.1 is required to be provided in the Test Request | Declaration regarding the 'Width of Liner' as per Cl 4.4.1 is required to be provided in the Test Request | Declaration regarding the 'Manufacture' of ‘Liner' as per Cl 4.4.2 is required to be provided in the Test Request | Declaration regarding the 'Manufacture' of ‘Liner' as per Cl 4.4.3 is required to be provided in the Test Request | Declaration regarding the 'Mass of ‘Lamination' as per Cl 4.5 is required to be provided in the Test Request | Declaration regarding the 'Manufacture of ‘Lamination' as per Cl 4.5 is required to be provided in the Test Request | Declaration regarding the 'Manufacture of Bottom Seam' as per Cl 4.6.1 is required to be provided in the Test Request | Declaration regarding the 'Manufacture of Bottom Seam' as per Cl 4.6.2 is required to be provided in the Test Request | Declaration regarding the 'Manufacture' of ‘Mouth of the sack' as per Cl 4.7 is required to be provided in the Test Request | Declaration regarding the 'Printing on sacks' as per Cl 6.1 is required to be provided in the Test Request | Declaration regarding the 'Packaging' as per Cl 6.2 is required to be provided in the Test Request | Declaration regarding the 'Marking' as per Cl 6.3 is required to be provided in the Test Request | Declaration regarding the 'BIS Certification Marking' as per Cl 6.4 is required to be provided in the Test Request | Declaration regarding the 'Storage' as per Cl 6.5 is required to be provided in the Test Request | Declaration regarding the 'Atmospheric Conditions for Conditioning and Testing' as per Cl 7 is required to be provided in the Test Request | Declaration regarding the 'UV stabilized HDPE/PP' material as per Cl 5.7 is required to be provided in the Test Request | For the drop test, a filled sack to be supplied.
Type II | high density phosphatic fertilizers |  |  |  |  | LLDPE | LLDPE | PP
[6 empty] | HMHDPE | PP
HDPE