## IS 9873 (P1) Test Report
IS Number | Part | Section | Year | Number of Amendments | Title of the Standard | Type of Test | Qualitative or Quantitative | Clause/ Table/ Annex Reference | Test Parameter Name | To be tested by Lab (YES / NO) | Mandatory or Optional | Requirement (as per Indian Standard) - No specified values to be mentioned here | Test Result/ Observation | Test Request Requirements | Test Method Reference | Test Method Reference Standard | Sl No. under Clause/ Table/ Annex Reference | Sample Quantity | Equipment | Remarks | Specified limits for Age 0 months + | Specified limits for Age 0 months + | Specified limits for Age 2 months + | Specified limits for Age 2 months + | Specified limits for Age 3 months + | Specified limits for Age 3 months + | Specified limits for Age 4 months + | Specified limits for Age 4 months + | Specified limits for Age 5 months + | Specified limits for Age 5 months + | Specified limits for Age 6 months + | Specified limits for Age 6 months + | Specified limits for Age 8 months + | Specified limits for Age 8 months + | Specified limits for Age 9 months + | Specified limits for Age 9 months + | Specified limits for Age 12 months + | Specified limits for Age 12 months + | Specified limits for Age 18 months + | Specified limits for Age 18 months + | Specified limits for Age 2 years + | Specified limits for Age 2 years + | Specified limits for Age 3 years + | Specified limits for Age 3 years + | Specified limits for Age 4 years + | Specified limits for Age 4 years + | Specified limits for Age 5 years + | Specified limits for Age 5 years + | Specified limits for Age 6 years + | Specified limits for Age 6 years + | Specified limits for Age 7 years + | Specified limits for Age 7 years + | Specified limits for Age 8 years + | Specified limits for Age 8 years + | Specified limits for Age 9 years + | Specified limits for Age 9 years + | If the test is quantitative, the Min and Max value to be written after applying the tolerance given in the standard. If only upper and lower limit is given, mention ONLY Min or ONLY Max balue and leave the other cell blank. If the test is Qualitative, both Only Min column to be filled by the qualitiative requirement, the Max column to be left blank
THIS ROW TO BE LEFT BLANK | [20 empty] | Min | Max | Min | Max | Min | Max | Min | Max | Min | Max | Min | Max | Min | Max | Min | Max | Min | Max | Min | Max | Min | Max | Min | Max | Min | Max | Min | Max | Min | Max | Min | Max | Min | Max | Min | Max
9873 | 1 |  | 2019 |  | Safety of toys: Part 1 safety aspects related to mechanical and physical properties | Mechanical | Qualitative | 4.1 | Normal use | YES | Mandatory | Toys labelled as washable shall be subjected to washing (washable toys) | subjected to washing in accordance with 5.23 (washable toys) | Category, Sub Category, Starting Age | 5.23 | 9873-1
9873 | 1 |  | 2019 |  | Safety of toys: Part 1 safety aspects related to mechanical and physical properties | Mechanical | Qualitative | 4.2 | Reasonably foreseeable abuse tests - Drop test | YES | Mandatory | After each drop, the toy shall be allowed to come to rest | subjected to drop test | Category, Sub Category, Starting Age | 5.24.2 | 9873-1 | 1
9873 | 1 |  | 2019 |  | Safety of toys: Part 1 safety aspects related to mechanical and physical properties | Mechanical | Qualitative | 4.2 | Reasonably foreseeable abuse tests- Tip-over test for large and bulky toys | YES | Mandatory | After each tip-over, the toy shall be allowed to come to rest | subjected to Tip-over test | Category, Sub Category, Starting Age | 5.24.3 | 9873-1 | 2
| 1 |  | 2019 |  | Safety of toys: Part 1 safety aspects related to mechanical and physical properties | Mechanical | Qualitative | 4.2 | Reasonably foreseeable abuse- Dynamic strength test for wheeled ride-on toys other than toy scooters | YES | Mandatory | If the toy is intended to bear the mass of more than one child at a time, test each sitting or standing area | subjected to Dynamic strength test | Category, Sub Category, Starting Age | 5.24.4 | 9873-1 | 3
9873 | 1 |  | 2019 |  | Safety of toys: Part 1 safety aspects related to mechanical and physical properties | Mechanical | Qualitative | 4.2 | Reasonably foreseeable abuse- Torque test | YES | Mandatory | Apply the maximum rotation or required torque evenly over a 5 s period and maintain for an additional 10s. The torque shall then be removed and the test component permitted to return to a relaxed condition | subjected to Torque test | Category, Sub Category, Starting Age | 5.24.5 | 9873-1 | 4
9873 | 1 |  | 2019 |  | Safety of toys: Part 1 safety aspects related to mechanical and physical properties | Mechanical | Qualitative | 4.2 | Reasonably foreseeable abuse-Tension test | YES | Mandatory | Apply a force of (70 ± 2) N parallel to the major axis of the test component evenly over a 5 s period and maintain for 10s Apply a force of (70 ± 2) N perpendicularly to the major axis of the test component evenly over a 5 s | subjected to Tension test | Category, Sub Category, Starting Age | 5.24.6.1 | 9873-1 | 5
9873 | 1 |  | 2019 |  | Safety of toys: Part 1 safety aspects related to mechanical and physical properties | Mechanical | Qualitative | 4.2 | Reasonably foreseeable abuse- Tension test for seams in soft-filled (stuffed) toys. beanbag-type toys, and other similar filled toys | YES | Mandatory | Apply a force of (70 ± 2) N evenly over a 5 s period and maintain for 10 s. | subjected to Tension test for seams in soft-filled (stuffed) toys. beanbag-type toys, and other similar filled toys | Category, Sub Category, Starting Age | 5.24.6.2 | 9873-1 | 6
9873 | 1 |  | 2019 |  | Safety of toys: Part 1 safety aspects related to mechanical and physical properties | Mechanical | Qualitative | 4.2 | Reasonably foreseeable abuse- Tension test for pompoms | YES | Mandatory | Apply a force of (70 ± 2) N evenly over a 5 s period and maintain for 10 s. | subjected to Tension test for pompoms | Category, Sub Category, Starting Age | 5.24.6.3 | 9873-1 | 7
9873 | 1 |  | 2019 |  | Safety of toys: Part 1 safety aspects related to mechanical and physical properties | Mechanical | Qualitative | 4.2 | Reasonably foreseeable abuse-Tension test for protective components | YES | Mandatory | Subject the part to be tested to a tensile force of (70 ± 2) N, applied evenly over a 5 s period, and maintain for 10s. Apply the force in the most onerous direction in an attempt to remove the component. | subjected to Tension test for protective components | Category, Sub Category, Starting Age | 5.24.6.4 | 9873-1 | 8
9873 | 1 |  | 2019 |  | Safety of toys: Part 1 safety aspects related to mechanical and physical properties | Mechanical | Qualitative | 4.2 | Reasonably foreseeable abuse-Tension test for a projectile with a suction cup | YES | Mandatory | If the suction cup has detached determine whether the suction cup passes through test template C in 5.4 (small balls test). If the shaft has broken, determine whether or not the remaining portion of the shaft and suction cup has a total length of 57 mm or more | subjected to Tension test for a projectile with a suction cup | Category, Sub Category, Starting Age | 5.24.6.5 | 9873-1 | 9
9873 | 1 |  | 2019 |  | Safety of toys: Part 1 safety aspects related to mechanical and physical properties | Mechanical | Qualitative | 4.2 | Reasonably foreseeable abuse- Compression test | YES | Mandatory | Apply the required force through the disc evenly over a 5 s period and maintain for 10 s. | subjected to Compression test | Category, Sub Category, Starting Age | 5.24.7 | 9873-1 | 10
9873 | 1 |  | 2019 |  | Safety of toys: Part 1 safety aspects related to mechanical and physical properties | Mechanical | Qualitative | 4.2 | Reasonably foreseeable abuse- Wires and other metallic components intended to be bent | YES | Mandatory | Perform 30 times the cycle described in 5.24.8.1 (general)at a rate of one cycle per 2s with a 60s rest period after each 10 cycles | subjected to Wires and other metallic components intended to be bent | Category, Sub Category, Starting Age | 5.24.8.2 | 9873-1 | 11
9873 | 1 |  | 2019 |  | Safety of toys: Part 1 safety aspects related to mechanical and physical properties | Mechanical | Qualitative | 4.2 | Reasonably foreseeable abuse-Wires likely to be bent | YES | Mandatory | Perform the cycle described in 5.24.8.1 (general) once | subjected to Wires likely to be bent | Category, Sub Category, Starting Age | 5.24.8.3 | 9873-1 | 12
9873 | 1 |  | 2019 |  | Safety of toys: Part 1 safety aspects related to mechanical and physical properties | Mechanical | Qualitative | 4.3.1 | Material quality | YES | Mandatory | All materials shall be visually clean and free from infestation. (The test shall be done before carrying out the reasonably foreseeable abuse test, as applicable.) | Satisfactory or Unsatisfactory (It was observed that the material was not clean and not free form infestation) | Category, Sub Category, Starting Age | 4.3.1 | 9873-1 | 1
9873 | 1 |  | 2019 |  | Safety of toys: Part 1 safety aspects related to mechanical and physical properties | Mechanical | Qualitative | 4.3.1 | Material quality | YES | Mandatory | All materials shall be visually clean and free from infestation. (The test shall be done after carrying out the reasonably foreseeable abuse test, as applicable.) | Satisfactory or Unsatisfactory (It was observed that the material was not clean and not free form infestation) | Category, Sub Category, Starting Age | 4.3.1 | 9873-1 | 2
9873 | 1 |  | 2019 |  | Safety of toys: Part 1 safety aspects related to mechanical and physical properties | Mechanical | Qualitative | 4.3.1 | Material quality | YES | Mandatory | All materials shall be visually clean and free from infestation. (In the case of washable toys, the test shall be done before washing, as applicable.) | Satisfactory or Unsatisfactory (It was observed that the material was not clean and not free form infestation) | Category, Sub Category, Starting Age | 4.3.1 | 9873-1 | 3
9873 | 1 |  | 2019 |  | Safety of toys: Part 1 safety aspects related to mechanical and physical properties | Mechanical | Qualitative | 4.3.1 | Material quality | YES | Mandatory | All materials shall be visually clean and free from infestation. (In the case of washable toys, the test shall be done after washing, as applicable.) | Satisfactory or Unsatisfactory (It was observed that the material was not clean and not free form infestation) | Category, Sub Category, Starting Age | 4.3.1 | 9873-1 | 4
9873 | 1 |  | 2019 |  | Safety of toys: Part 1 safety aspects related to mechanical and physical properties | Mechanical | Quantitative | 4.3.2 | Expanding materials | YES | Mandatory | Toys, removable components of toys, and components liberated from toys during testing in accordance with 5.24 (reasonably foreseeable abuse tests), which fit entirely in the small-parts cylinder when tested in accordance with 5.2 (small parts test), shall not expand by more than 50 % in any dimension (The test shall be done before carrying out the reasonably foreseeable abuse test, as applicable.) | Unit of measurement-mm- Number of decimal places - Integer value only | Category, Sub Category, Starting Age | 5.21 | 9873-1 | 1 |  |  |  |  | 50% |  | 50% |  | 50% |  | 50% |  | 50% |  | 50% |  | 50% |  | 50% |  | 50% |  | 50% |  | 50% |  | 50% |  | 50% |  | 50% |  | 50% |  | 50% |  | 50% |  | 50%
9873 | 1 |  | 2019 |  | Safety of toys: Part 1 safety aspects related to mechanical and physical properties | Mechanical | Quantitative | 4.3.2 | Expanding materials | YES | Mandatory | Toys, removable components of toys, and components liberated from toys during testing in accordance with 5.24 (reasonably foreseeable abuse tests), which fit entirely in the small-parts cylinder when tested in accordance with 5.2 (small parts test), shall not expand by more than 50 % in any dimension. (The test shall be done after carrying out the reasonably foreseeable abuse test, as applicable.) | Unit of measurement-mm- Number of decimal places - Integer value only | Category, Sub Category, Starting Age | 5.21 | 9873-1 | 2 |  |  |  |  | 50% |  | 50% |  | 50% |  | 50% |  | 50% |  | 50% |  | 50% |  | 50% |  | 50% |  | 50% |  | 50% |  | 50% |  | 50% |  | 50% |  | 50% |  | 50% |  | 50% |  | 50%
9873 | 1 |  | 2019 |  | Safety of toys: Part 1 safety aspects related to mechanical and physical properties | Mechanical | Quantitative | 4.3.2 | Expanding materials | YES | Mandatory | Toys, removable components of toys, and components liberated from toys during testing in accordance with 5.24 (reasonably foreseeable abuse tests), which fit entirely in the small-parts cylinder when tested in accordance with 5.2 (small parts test), shall not expand by more than 50 % in any dimension . (In the case of washable toys, the test shall be done before washing, as applicable.) | Unit of measurement-mm- Number of decimal places - Integer value only | Category, Sub Category, Starting Age | 5.21 | 9873-1 | 3 |  |  |  |  | 50% |  | 50% |  | 50% |  | 50% |  | 50% |  | 50% |  | 50% |  | 50% |  | 50% |  | 50% |  | 50% |  | 50% |  | 50% |  | 50% |  | 50% |  | 50% |  | 50% |  | 50%
9873 | 1 |  | 2019 |  | Safety of toys: Part 1 safety aspects related to mechanical and physical properties | Mechanical | Quantitative | 4.3.2 | Expanding materials | YES | Mandatory | Toys, removable components of toys, and components liberated from toys during testing in accordance with 5.24 (reasonably foreseeable abuse tests), which fit entirely in the small-parts cylinder when tested in accordance with 5.2 (small parts test), shall not expand by more than 50 % in any dimension. (In the case of washable toys, the test shall be done after washing, as applicable.) | Unit of measurement-mm- Number of decimal places - Integer value only | Category, Sub Category, Starting Age | 5.21 | 9873-1 | 4 |  |  |  |  | 50% |  | 50% |  | 50% |  | 50% |  | 50% |  | 50% |  | 50% |  | 50% |  | 50% |  | 50% |  | 50% |  | 50% |  | 50% |  | 50% |  | 50% |  | 50% |  | 50% |  | 50%
9873 | 1 |  | 2019 |  | Safety of toys: Part 1 safety aspects related to mechanical and physical properties | Mechanical | Qualitative | 4.4.1 | Small parts-For children under 36 months- Small parts test | YES | Mandatory | Toys intended for children under 36 months, removable components thereof and components liberated during testing in accordance with 5.24 (reasonably foreseeable abuse tests) shall not fit entirely, whatever their orientation, into the small parts cylinder (The test shall be done before carrying out the reasonably foreseeable abuse test, as applicable.) | Satisfactory or Unsatisfactory (It was observed that the removable components and component liberated has entirely fit into the small part cylinder) | Category, Sub Category, Starting Age | 5.2 | 9873-1 | 1
9873 | 1 |  | 2019 |  | Safety of toys: Part 1 safety aspects related to mechanical and physical properties | Mechanical | Qualitative | 4.4.1 | Small parts-For children under 36 months- Small parts test | YES | Mandatory | Toys intended for children under 36 months, removable components thereof and components liberated during testing in accordance with 5.24 (reasonably foreseeable abuse tests) shall not fit entirely, whatever their orientation, into the small parts cylinder (The test shall be done after carrying out the reasonably foreseeable abuse test, as applicable.) | Satisfactory or Unsatisfactory (It was observed that the removable components and component liberated has entirely fit into the small part cylinder) | Category, Sub Category, Starting Age | 5.2 | 9873-1 | 2
9873 | 1 |  | 2019 |  | Safety of toys: Part 1 safety aspects related to mechanical and physical properties | Mechanical | Qualitative | 4.4.1 | Small parts-For children under 36 months- Small parts test | YES | Mandatory | Toys intended for children under 36 months, removable components thereof and components liberated during testing in accordance with 5.24 (reasonably foreseeable abuse tests) shall not fit entirely, whatever their orientation, into the small parts cylinder (In the case of washable toys, the test shall be done before washing, as applicable.) | Satisfactory or Unsatisfactory (It was observed that the removable components and component liberated has entirely fit into the small part cylinder) | Category, Sub Category, Starting Age | 5.2 | 9873-1 | 3
9873 | 1 |  | 2019 |  | Safety of toys: Part 1 safety aspects related to mechanical and physical properties | Mechanical | Qualitative | 4.4.1 | Small parts-For children under 36 months- Small parts test | YES | Mandatory | Toys intended for children under 36 months, removable components thereof and components liberated during testing in accordance with 5.24 (reasonably foreseeable abuse tests) shall not fit entirely, whatever their orientation, into the small parts cylinder (In the case of washable toys, the test shall be done after washing, as applicable) | Satisfactory or Unsatisfactory (It was observed that the removable components and component liberated has entirely fit into the small part cylinder) | Category, Sub Category, Starting Age | 5.2 | 9873-1 | 4
9873 | 1 |  | 2019 |  | Safety of toys: Part 1 safety aspects related to mechanical and physical properties | Mechanical | Qualitative | 4.4.2 | Small parts-For children 36 months and over but under 72 months | YES | Mandatory | The packaging of toys, and the packaging of toys containing removable components, intended for children 36 months and over but under 72 months, which fit entirely in the small parts cylinder when tested in accordance with 5.2 (small parts test),shall carry a warning (The test shall be done before carrying out the reasonably foreseeable abuse test, as applicable.) | Satisfactory or Unsatisfactory (Doesn't carry warning) | Category, Sub Category, Starting Age | 4.4.2 | 9873-1 | 1
9873 | 1 |  | 2019 |  | Safety of toys: Part 1 safety aspects related to mechanical and physical properties | Mechanical | Qualitative | 4.4.2 | Small parts-For children 36 months and over but under 72 months | YES | Mandatory | The packaging of toys, and the packaging of toys containing removable components, intended for children 36 months and over but under 72 months, which fit entirely in the small parts cylinder when tested in accordance with 5.2 (small parts test),shall carry a warning (The test shall be done after carrying out the reasonably foreseeable abuse test, as applicable.) | Satisfactory or Unsatisfactory (Doesn't carry warning) | Category, Sub Category, Starting Age | 4.4.2 | 9873-1 | 2
9873 | 1 |  | 2019 |  | Safety of toys: Part 1 safety aspects related to mechanical and physical properties | Mechanical | Qualitative | 4.4.2 | Small parts-For children 36 months and over but under 72 months | YES | Mandatory | The packaging of toys, and the packaging of toys containing removable components, intended for children 36 months and over but under 72 months, which fit entirely in the small parts cylinder when tested in accordance with 5.2 (small parts test),shall carry a warning (In the case of washable toys, the test shall be done before washing, as applicable.) | Satisfactory or Unsatisfactory (Doesn't carry warning) | Category, Sub Category, Starting Age | 4.4.2 | 9873-1 | 3
9873 | 1 |  | 2019 |  | Safety of toys: Part 1 safety aspects related to mechanical and physical properties | Mechanical | Qualitative | 4.4.2 | Small parts-For children 36 months and over but under 72 months | YES | Mandatory | The packaging of toys, and the packaging of toys containing removable components, intended for children 36 months and over but under 72 months, which fit entirely in the small parts cylinder when tested in accordance with 5.2 (small parts test),shall carry a warning (In the case of washable toys, the test shall be done after washing, as applicable) | Satisfactory or Unsatisfactory (Doesn't carry warning) | Category, Sub Category, Starting Age | 4.4.2 | 9873-1 | 4
9873 | 1 |  | 2019 |  | Safety of toys: Part 1 safety aspects related to mechanical and physical properties | Mechanical | Qualitative | 4.4.2 | Small parts-For children 36 months and over but under 72 months | YES | Mandatory | If the toy presents more than one of the following hazards- small parts, small balls or marbles, the toy or its packaging carries one of the relevant statements in B.2.3 (toys that are small parts, toys containing small parts and toys with removable small part components) or B.2.5 (small balls and marbles) or a statement combining the multiple hazards present. (The test shall be done before carrying out the reasonably foreseeable abuse test, as applicable.) | Satisfactory or Unsatisfactory (Doesn't carry warning) | Category, Sub Category, Starting Age | 4.4.2 | 9873-1 | 1
9873 | 1 |  | 2019 |  | Safety of toys: Part 1 safety aspects related to mechanical and physical properties | Mechanical | Qualitative | 4.4.2 | Small parts-For children 36 months and over but under 72 months | YES | Mandatory | If the toy presents more than one of the following hazards- small parts, small balls or marbles, the toy or its packaging carries one of the relevant statements in B.2.3 (toys that are small parts, toys containing small parts and toys with removable small part components) or B.2.5 (small balls and marbles) or a statement combining the multiple hazards present. (The test shall be done after carrying out the reasonably foreseeable abuse test, as applicable.) | Satisfactory or Unsatisfactory (Doesn't carry warning) | Category, Sub Category, Starting Age | 4.4.2 | 9873-1 | 2
9873 | 1 |  | 2019 |  | Safety of toys: Part 1 safety aspects related to mechanical and physical properties | Mechanical | Qualitative | 4.4.2 | Small parts-For children 36 months and over but under 72 months | YES | Mandatory | If the toy presents more than one of the following hazards- small parts, small balls or marbles, the toy or its packaging carries one of the relevant statements in B.2.3 (toys that are small parts, toys containing small parts and toys with removable small part components) or B.2.5 (small balls and marbles) or a statement combining the multiple hazards present. (In the case of washable toys, the test shall be done before washing, as applicable.) | Satisfactory or Unsatisfactory (Doesn't carry warning) | Category, Sub Category, Starting Age | 4.4.2 | 9873-1 | 3
9873 | 1 |  | 2019 |  | Safety of toys: Part 1 safety aspects related to mechanical and physical properties | Mechanical | Qualitative | 4.4.2 | Small parts-For children 36 months and over but under 72 months | YES | Mandatory | If the toy presents more than one of the following hazards- small parts, small balls or marbles, the toy or its packaging carries one of the relevant statements in B.2.3 (toys that are small parts, toys containing small parts and toys with removable small part components) or B.2.5 (small balls and marbles) or a statement combining the multiple hazards present. (In the case of washable toys, the test shall be done after washing, as applicable) | Satisfactory or Unsatisfactory (Doesn't carry warning) | Category, Sub Category, Starting Age | 4.4.2 | 9873-1 | 4
9873 | 1 |  | 2019 |  | Safety of toys: Part 1 safety aspects related to mechanical and physical properties | Mechanical | Qualitative | 4.5.1.2 | Shape, size and strength of certain toys-Squeeze toys intended for children under 18 months | YES | Mandatory | The toys and components of toys listed in 4.5.1.2 shall be designed so that no part of the toy protrudes past the base of test template A (The test shall be done before carrying out the reasonably foreseeable abuse test, as applicable.) | Satisfactory or Unsatisfactory (Protrudes past the base of test template A) | Category, Sub Category, Starting Age | 5.3 | 9873-1 | 1
9873 | 1 |  | 2019 |  | Safety of toys: Part 1 safety aspects related to mechanical and physical properties | Mechanical | Qualitative | 4.5.1.2 | Shape, size and strength of certain toys-Squeeze toys intended for children under 18 months | YES | Mandatory | The toys and components of toys listed in 4.5.1.2 shall be designed so that no part of the toy protrudes past the base of test template A (The test shall be done after carrying out the reasonably foreseeable abuse test, as applicable.) | Satisfactory or Unsatisfactory (Protrudes past the base of test template A) | Category, Sub Category, Starting Age | 5.3 | 9873-1 | 2
9873 | 1 |  | 2019 |  | Safety of toys: Part 1 safety aspects related to mechanical and physical properties | Mechanical | Qualitative | 4.5.1.2 | Shape, size and strength of certain toys-Squeeze toys intended for children under 18 months | YES | Mandatory | The toys and components of toys listed in 4.5.1.2 shall be designed so that no part of the toy protrudes past the base of test template A (In the case of washable toys, the test shall be done before washing, as applicable.) | Satisfactory or Unsatisfactory (Protrudes past the base of test template A) | Category, Sub Category, Starting Age | 5.3 | 9873-1 | 3
9873 | 1 |  | 2019 |  | Safety of toys: Part 1 safety aspects related to mechanical and physical properties | Mechanical | Qualitative | 4.5.1.2 | Shape, size and strength of certain toys-Squeeze toys intended for children under 18 months | YES | Mandatory | The toys and components of toys listed in 4.5.1.2 shall be designed so that no part of the toy protrudes past the base of test template A (In the case of washable toys, the test shall be done after washing, as applicable.) | Satisfactory or Unsatisfactory (Protrudes past the base of test template A) | Category, Sub Category, Starting Age | 5.3 | 9873-1 | 4
9873 | 1 |  | 2019 |  | Safety of toys: Part 1 safety aspects related to mechanical and physical properties | Mechanical | Qualitative | 4.5.1.2 | Shape, size and strength of certain toys-Squeeze toys intended for children under 18 months | YES | Mandatory | The toys and components of toys listed in 4.5.1.2 shall, if they have nearly spherical. hemispherical or circular flared ends, be designed so that such ends do not protude past the base of the supplemental test template B (The test shall be done before carrying out the reasonably foreseeable abuse test, as applicable.) | Satisfactory or Unsatisfactory (Protrude past the base of the supplemental test template B) | Category, Sub Category, Starting Age | 5.3 | 9873-1 | 1
9873 | 1 |  | 2019 |  | Safety of toys: Part 1 safety aspects related to mechanical and physical properties | Mechanical | Qualitative | 4.5.1.2 | Shape, size and strength of certain toys-Squeeze toys intended for children under 18 months | YES | Mandatory | The toys and components of toys listed in 4.5.1.2 shall, if they have nearly spherical. hemispherical or circular flared ends, be designed so that such ends do not protude past the base of the supplemental test template B (The test shall be done after carrying out the reasonably foreseeable abuse test, as applicable.) | Satisfactory or Unsatisfactory (Protrude past the base of the supplemental test template B) | Category, Sub Category, Starting Age | 5.3 | 9873-1 | 2
9873 | 1 |  | 2019 |  | Safety of toys: Part 1 safety aspects related to mechanical and physical properties | Mechanical | Qualitative | 4.5.1.2 | Shape, size and strength of certain toys-Squeeze toys intended for children under 18 months | YES | Mandatory | The toys and components of toys listed in 4.5.1.2 shall, if they have nearly spherical. hemispherical or circular flared ends, be designed so that such ends do not protude past the base of the supplemental test template B (In the case of washable toys, the test shall be done before washing, as applicable.) | Satisfactory or Unsatisfactory (Protrude past the base of the supplemental test template B) | Category, Sub Category, Starting Age | 5.3 | 9873-1 | 3
9873 | 1 |  | 2019 |  | Safety of toys: Part 1 safety aspects related to mechanical and physical properties | Mechanical | Qualitative | 4.5.1.2 | Shape, size and strength of certain toys-Squeeze toys intended for children under 18 months | YES | Mandatory | The toys and components of toys listed in 4.5.1.2 shall, if they have nearly spherical. hemispherical or circular flared ends, be designed so that such ends do not protude past the base of the supplemental test template B (In the case of washable toys, the test shall be done after washing, as applicable.) | Satisfactory or Unsatisfactory (Protrude past the base of the supplemental test template B) | Category, Sub Category, Starting Age | 5.3 | 9873-1 | 4
9873 | 1 |  | 2019 |  | Safety of toys: Part 1 safety aspects related to mechanical and physical properties | Mechanical | Qualitative | 4.5.1.3 | Shape, size and strength of certain toys-Other toys or components of toys with nearly spherical, hemispherical, circular flared, or dome-shaped ends of toys having a mass less than 0,5 kg and intended for children under 18 months | YES | Mandatory | Nearly spherical, hemispherical, circular flared, or dome-shaped ends of toys or components of toys shall be designed so that such ends do not protrude past the base of the supplemental test template B (The test shall be done before carrying out the reasonably foreseeable abuse test, as applicable.) | Satisfactory or Unsatisfactory (Protrude past the base of the supplemental test template B) | Category, Sub Category, Starting Age | 5.3 | 9873-1 | 1
9873 | 1 |  | 2019 |  | Safety of toys: Part 1 safety aspects related to mechanical and physical properties | Mechanical | Qualitative | 4.5.1.3 | Shape, size and strength of certain toys-Other toys or components of toys with nearly spherical, hemispherical, circular flared, or dome-shaped ends of toys having a mass less than 0,5 kg and intended for children under 18 months | YES | Mandatory | Nearly spherical, hemispherical, circular flared, or dome-shaped ends of toys or components of toys shall be designed so that such ends do not protrude past the base of the supplemental test template B (The test shall be done after carrying out the reasonably foreseeable abuse test, as applicable.) | Satisfactory or Unsatisfactory (Protrude past the base of the supplemental test template B) | Category, Sub Category, Starting Age | 5.3 | 9873-1 | 2
9873 | 1 |  | 2019 |  | Safety of toys: Part 1 safety aspects related to mechanical and physical properties | Mechanical | Qualitative | 4.5.1.3 | Shape, size and strength of certain toys-Other toys or components of toys with nearly spherical, hemispherical, circular flared, or dome-shaped ends of toys having a mass less than 0,5 kg and intended for children under 18 months | YES | Mandatory | Nearly spherical, hemispherical, circular flared, or dome-shaped ends of toys or components of toys shall be designed so that such ends do not protrude past the base of the supplemental test template B (In the case of washable toys, the test shall be done before washing, as applicable.) | Satisfactory or Unsatisfactory (Protrude past the base of the supplemental test template B) | Category, Sub Category, Starting Age | 5.3 | 9873-1 | 3
9873 | 1 |  | 2019 |  | Safety of toys: Part 1 safety aspects related to mechanical and physical properties | Mechanical | Qualitative | 4.5.1.3 | Shape, size and strength of certain toys-Other toys or components of toys with nearly spherical, hemispherical, circular flared, or dome-shaped ends of toys having a mass less than 0,5 kg and intended for children under 18 months | YES | Mandatory | Nearly spherical, hemispherical, circular flared, or dome-shaped ends of toys or components of toys shall be designed so that such ends do not protrude past the base of the supplemental test template B (In the case of washable toys, the test shall be done after washing, as applicable) | Satisfactory or Unsatisfactory (Protrude past the base of the supplemental test template B) | Category, Sub Category, Starting Age | 5.3 | 9873-1 | 4
9873 | 1 |  | 2019 |  | Safety of toys: Part 1 safety aspects related to mechanical and physical properties | Mechanical | Qualitative | 4.5.1.4 | Shape, size and strength of certain toys-Toy fasteners (e.g. nails, bolts, screws, and pegs) with nearly spherical, hemispherical, or dome-shaped ends intended for children 18 months and over but under 48 months | YES | Mandatory | Nearly spherical, hemispherical, or dome-shaped ends of toy fasteners (e.g. nails, bolts, screws, and pegs) shall be designed so that such ends do not protrude past the base of the supplemental test template B (The test shall be done before carrying out the reasonably foreseeable abuse test, as applicable.) | Satisfactory or Unsatisfactory (Protrude past the base of the supplemental test template B) | Category, Sub Category, Starting Age | 5.3 | 9873-1 | 1
9873 | 1 |  | 2019 |  | Safety of toys: Part 1 safety aspects related to mechanical and physical properties | Mechanical | Qualitative | 4.5.1.4 | Shape, size and strength of certain toys-Toy fasteners (e.g. nails, bolts, screws, and pegs) with nearly spherical, hemispherical, or dome-shaped ends intended for children 18 months and over but under 48 months | YES | Mandatory | Nearly spherical, hemispherical, or dome-shaped ends of toy fasteners (e.g. nails, bolts, screws, and pegs) shall be designed so that such ends do not protrude past the base of the supplemental test template B (The test shall be done after carrying out the reasonably foreseeable abuse test, as applicable.) | Satisfactory or Unsatisfactory (Protrude past the base of the supplemental test template B) | Category, Sub Category, Starting Age | 5.3 | 9873-1 | 2
9873 | 1 |  | 2019 |  | Safety of toys: Part 1 safety aspects related to mechanical and physical properties | Mechanical | Qualitative | 4.5.1.4 | Shape, size and strength of certain toys-Toy fasteners (e.g. nails, bolts, screws, and pegs) with nearly spherical, hemispherical, or dome-shaped ends intended for children 18 months and over but under 48 months | YES | Mandatory | Nearly spherical, hemispherical, or dome-shaped ends of toy fasteners (e.g. nails, bolts, screws, and pegs) shall be designed so that such ends do not protrude past the base of the supplemental test template B (In the case of washable toys, the test shall be done before washing, as applicable.) | Satisfactory or Unsatisfactory (Protrude past the base of the supplemental test template B) | Category, Sub Category, Starting Age | 5.3 | 9873-1 | 3
9873 | 1 |  | 2019 |  | Safety of toys: Part 1 safety aspects related to mechanical and physical properties | Mechanical | Qualitative | 4.5.1.4 | Shape, size and strength of certain toys-Toy fasteners (e.g. nails, bolts, screws, and pegs) with nearly spherical, hemispherical, or dome-shaped ends intended for children 18 months and over but under 48 months | YES | Mandatory | Nearly spherical, hemispherical, or dome-shaped ends of toy fasteners (e.g. nails, bolts, screws, and pegs) shall be designed so that such ends do not protrude past the base of the supplemental test template B (In the case of washable toys, the test shall be done after washing, as applicable) | Satisfactory or Unsatisfactory (Protrude past the base of the supplemental test template B) | Category, Sub Category, Starting Age | 5.3 | 9873-1 | 4
9873 | 1 |  | 2019 |  | Safety of toys: Part 1 safety aspects related to mechanical and physical properties | Mechanical | Qualitative | 4.5.2 a | Shape, size and strength of certain toys-Small balls | YES | Mandatory | Toys intended for children under 36 months shall not be small balls or contain removable small balls. (The test shall be done before carrying out the reasonably foreseeable abuse test, as applicable.) | Satisfactory or Unsatisfactory (Have small balls or contain removable small balls) | Category, Sub Category, Starting Age | 5.4 | 9873-1 | 1
9873 | 1 |  | 2019 |  | Safety of toys: Part 1 safety aspects related to mechanical and physical properties | Mechanical | Qualitative | 4.5.2 a | Shape, size and strength of certain toys-Small balls | YES | Mandatory | Toys intended for children under 36 months shall not be small balls or contain removable small balls. (The test shall be done after carrying out the reasonably foreseeable abuse test, as applicable.) | Satisfactory or Unsatisfactory (Have small balls or contain removable small balls) | Category, Sub Category, Starting Age | 5.4 | 9873-1 | 2
9873 | 1 |  | 2019 |  | Safety of toys: Part 1 safety aspects related to mechanical and physical properties | Mechanical | Qualitative | 4.5.2 a | Shape, size and strength of certain toys-Small balls | YES | Mandatory | Toys intended for children under 36 months shall not be small balls or contain removable small balls. (In the case of washable toys, the test shall be done before washing, as applicable.) | Satisfactory or Unsatisfactory (Have small balls or contain removable small balls) | Category, Sub Category, Starting Age | 5.4 | 9873-1 | 3
9873 | 1 |  | 2019 |  | Safety of toys: Part 1 safety aspects related to mechanical and physical properties | Mechanical | Qualitative | 4.5.2 a | Shape, size and strength of certain toys-Small balls | YES | Mandatory | Toys intended for children under 36 months shall not be small balls or contain removable small balls. (In the case of washable toys, the test shall be done after washing, as applicable) | Satisfactory or Unsatisfactory (Have small balls or contain removable small balls) | Category, Sub Category, Starting Age | 5.4 | 9873-1 | 4
9873 | 1 |  | 2019 |  | Safety of toys: Part 1 safety aspects related to mechanical and physical properties | Mechanical | Qualitative | 4.5.2 b | Shape, size and strength of certain toys-Small balls | YES | Mandatory | Toys intended for children 36 months and over, but under 96 months, which are small balls or contain removable small balls or small balls liberated after testing in accordance with 5.24 (reasonably foreseeable abuse tests), shall carry a warning (The test shall be done before carrying out the reasonably foreseeable abuse test, as applicable.) | Satisfactory or Unsatisfactory (Doesn't carry warning) | Category, Sub Category, Starting Age | 5.4 | 9873-1 | 1
9873 | 1 |  | 2019 |  | Safety of toys: Part 1 safety aspects related to mechanical and physical properties | Mechanical | Qualitative | 4.5.2 b | Shape, size and strength of certain toys-Small balls | YES | Mandatory | Toys intended for children 36 months and over, but under 96 months, which are small balls or contain removable small balls or small balls liberated after testing in accordance with 5.24 (reasonably foreseeable abuse tests), shall carry a warning (The test shall be done after carrying out the reasonably foreseeable abuse test, as applicable.) | Satisfactory or Unsatisfactory (Doesn't carry warning) | Category, Sub Category, Starting Age | 5.4 | 9873-1 | 2
9873 | 1 |  | 2019 |  | Safety of toys: Part 1 safety aspects related to mechanical and physical properties | Mechanical | Qualitative | 4.5.2 b | Shape, size and strength of certain toys-Small balls | YES | Mandatory | Toys intended for children 36 months and over, but under 96 months, which are small balls or contain removable small balls or small balls liberated after testing in accordance with 5.24 (reasonably foreseeable abuse tests), shall carry a warning (In the case of washable toys, the test shall be done before washing, as applicable.) | Satisfactory or Unsatisfactory (Doesn't carry warning) | Category, Sub Category, Starting Age | 5.4 | 9873-1 | 3
9873 | 1 |  | 2019 |  | Safety of toys: Part 1 safety aspects related to mechanical and physical properties | Mechanical | Qualitative | 4.5.2 b | Shape, size and strength of certain toys-Small balls | YES | Mandatory | Toys intended for children 36 months and over, but under 96 months, which are small balls or contain removable small balls or small balls liberated after testing in accordance with 5.24 (reasonably foreseeable abuse tests), shall carry a warning (In the case of washable toys, the test shall be done after washing, as applicable) | Satisfactory or Unsatisfactory (Doesn't carry warning) | Category, Sub Category, Starting Age | 5.4 | 9873-1 | 4
9873 | 1 |  | 2019 |  | Safety of toys: Part 1 safety aspects related to mechanical and physical properties | Mechanical | Qualitative | 4.5.3 | Shape, size and strength of certain toys-Pompoms | YES | Mandatory | Pompoms intended for children under 36 months, which become detached when tested in accordance with 5.24.6.3 (tension test for pompoms) shall not pass entirely through the test template (The test shall be done before carrying out the reasonably foreseeable abuse test, as applicable.) | Satisfactory or Unsatisfactory (Passed entirely through the test template) | Category, Sub Category, Starting Age | 5.5 | 9873-1 | 1
9873 | 1 |  | 2019 |  | Safety of toys: Part 1 safety aspects related to mechanical and physical properties | Mechanical | Qualitative | 4.5.3 | Shape, size and strength of certain toys-Pompoms | YES | Mandatory | Pompoms intended for children under 36 months, which become detached when tested in accordance with 5.24.6.3 (tension test for pompoms) shall not pass entirely through the test template (The test shall be done after carrying out the reasonably foreseeable abuse test, as applicable.) | Satisfactory or Unsatisfactory (Passed entirely through the test template) | Category, Sub Category, Starting Age | 5.5 | 9873-1 | 2
9873 | 1 |  | 2019 |  | Safety of toys: Part 1 safety aspects related to mechanical and physical properties | Mechanical | Qualitative | 4.5.3 | Shape, size and strength of certain toys-Pompoms | YES | Mandatory | Pompoms intended for children under 36 months, which become detached when tested in accordance with 5.24.6.3 (tension test for pompoms) shall not pass entirely through the test template (In the case of washable toys, the test shall be done before washing, as applicable.) | Satisfactory or Unsatisfactory (Passed entirely through the test template) | Category, Sub Category, Starting Age | 5.5 | 9873-1 | 3
9873 | 1 |  | 2019 |  | Safety of toys: Part 1 safety aspects related to mechanical and physical properties | Mechanical | Qualitative | 4.5.3 | Shape, size and strength of certain toys-Pompoms | YES | Mandatory | Pompoms intended for children under 36 months, which become detached when tested in accordance with 5.24.6.3 (tension test for pompoms) shall not pass entirely through the test template (In the case of washable toys, the test shall be done after washing, as applicable) | Satisfactory or Unsatisfactory (Passed entirely through the test template) | Category, Sub Category, Starting Age | 5.5 | 9873-1 | 4
9873 | 1 |  | 2019 |  | Safety of toys: Part 1 safety aspects related to mechanical and physical properties | Mechanical | Qualitative | 4.5.4 | Shape, size and strength of certain toys- Pre-school play figures | YES | Mandatory | Shall be designed so that the rounded end shall not be capable of entering and penetrating past the full depth of the cavity of the test template (The test shall be done before carrying out the reasonably foreseeable abuse test, as applicable.) | Satisfactory or Unsatisfactory (The rounded end was capable of entering and penetrating past the full depth of the cavity of the test template) | Category, Sub Category, Starting Age | 5.6 | 9873-1 | 1
9873 | 1 |  | 2019 |  | Safety of toys: Part 1 safety aspects related to mechanical and physical properties | Mechanical | Qualitative | 4.5.4 | Shape, size and strength of certain toys- Pre-school play figures | YES | Mandatory | Shall be designed so that the rounded end shall not be capable of entering and penetrating past the full depth of the cavity of the test template (The test shall be done after carrying out the reasonably foreseeable abuse test, as applicable.) | Satisfactory or Unsatisfactory (The rounded end was capable of entering and penetrating past the full depth of the cavity of the test template) | Category, Sub Category, Starting Age | 5.6 | 9873-1 | 2
9873 | 1 |  | 2019 |  | Safety of toys: Part 1 safety aspects related to mechanical and physical properties | Mechanical | Qualitative | 4.5.4 | Shape, size and strength of certain toys- Pre-school play figures | YES | Mandatory | Shall be designed so that the rounded end shall not be capable of entering and penetrating past the full depth of the cavity of the test template (In the case of washable toys, the test shall be done before washing, as applicable.) | Satisfactory or Unsatisfactory (The rounded end was capable of entering and penetrating past the full depth of the cavity of the test template) | Category, Sub Category, Starting Age | 5.6 | 9873-1 | 3
9873 | 1 |  | 2019 |  | Safety of toys: Part 1 safety aspects related to mechanical and physical properties | Mechanical | Qualitative | 4.5.4 | Shape, size and strength of certain toys- Pre-school play figures | YES | Mandatory | Shall be designed so that the rounded end shall not be capable of entering and penetrating past the full depth of the cavity of the test template (In the case of washable toys, the test shall be done after washing, as applicable.) | Satisfactory or Unsatisfactory (The rounded end was capable of entering and penetrating past the full depth of the cavity of the test template) | Category, Sub Category, Starting Age | 5.6 | 9873-1 | 4
9873 | 1 |  | 2019 |  | Safety of toys: Part 1 safety aspects related to mechanical and physical properties | Mechanical | Quantitative | 4.5.5 | Shape, size and strength of certain toys-Toy pacifiers | YES | Mandatory | Toy pacifiers attached to or sold with toys intended for children under 36 months shall have a nipple length no longer than 16 mm. (The test shall be done before carrying out the reasonably foreseeable abuse test, as applicable.) | Unit of measurement-mm- Number of decimal places - Integer value only | Category, Sub Category, Starting Age | 4.5.5 | 9873-1 | 1 |  |  |  |  | 16 mm |  | 16 mm |  | 16 mm |  | 16 mm |  | 16 mm |  | 16 mm |  | 16 mm |  | 16 mm |  | 16 mm |  | 16 mm |  | 16 mm
9873 | 1 |  | 2019 |  | Safety of toys: Part 1 safety aspects related to mechanical and physical properties | Mechanical | Quantitative | 4.5.5 | Shape, size and strength of certain toys-Toy pacifiers | YES | Mandatory | Toy pacifiers attached to or sold with toys intended for children under 36 months shall have a nipple length no longer than 16 mm. (The test shall be done after carrying out the reasonably foreseeable abuse test, as applicable.) | Unit of measurement-mm- Number of decimal places - Integer value only | Category, Sub Category, Starting Age | 4.5.5 | 9873-1 | 2 |  |  |  |  | 16 mm |  | 16 mm |  | 16 mm |  | 16 mm |  | 16 mm |  | 16 mm |  | 16 mm |  | 16 mm |  | 16 mm |  | 16 mm |  | 16 mm
9873 | 1 |  | 2019 |  | Safety of toys: Part 1 safety aspects related to mechanical and physical properties | Mechanical | Quantitative | 4.5.5 | Shape, size and strength of certain toys-Toy pacifiers | YES | Mandatory | Toy pacifiers attached to or sold with toys intended for children under 36 months shall have a nipple length no longer than 16 mm. (In the case of washable toys, the test shall be done before washing, as applicable.) | Unit of measurement-mm- Number of decimal places - Integer value only | Category, Sub Category, Starting Age | 4.5.5 | 9873-1 | 3 |  |  |  |  | 16 mm |  | 16 mm |  | 16 mm |  | 16 mm |  | 16 mm |  | 16 mm |  | 16 mm |  | 16 mm |  | 16 mm |  | 16 mm |  | 16 mm
9873 | 1 |  | 2019 |  | Safety of toys: Part 1 safety aspects related to mechanical and physical properties | Mechanical | Quantitative | 4.5.5 | Shape, size and strength of certain toys-Toy pacifiers | YES | Mandatory | Toy pacifiers attached to or sold with toys intended for children under 36 months shall have a nipple length no longer than 16 mm. (In the case of washable toys, the test shall be done after washing, as applicable.) | Unit of measurement-mm- Number of decimal places - Integer value only | Category, Sub Category, Starting Age | 4.5.5 | 9873-1 | 4 |  |  |  |  | 16 mm |  | 16 mm |  | 16 mm |  | 16 mm |  | 16 mm |  | 16 mm |  | 16 mm |  | 16 mm |  | 16 mm |  | 16 mm |  | 16 mm
9873 | 1 |  | 2019 |  | Safety of toys: Part 1 safety aspects related to mechanical and physical properties | Mechanical | Qualitative | 4.5.6 | Shape, size and strength of certain toys-Balloons | YES | Mandatory | Balloons made of rubber latex shall carry a warning (The test shall be done before carrying out the reasonably foreseeable abuse test, as applicable.) | Satisfactory or Unsatisfactory (Doesn't carry warning) | Category, Sub Category, Starting Age | 4.5.6 | 9873-1 | 1
9873 | 1 |  | 2019 |  | Safety of toys: Part 1 safety aspects related to mechanical and physical properties | Mechanical | Qualitative | 4.5.6 | Shape, size and strength of certain toys-Balloons | YES | Mandatory | Balloons made of rubber latex shall carry a warning (The test shall be done after carrying out the reasonably foreseeable abuse test, as applicable.) | Satisfactory or Unsatisfactory (Doesn't carry warning) | Category, Sub Category, Starting Age | 4.5.6 | 9873-1 | 2
9873 | 1 |  | 2019 |  | Safety of toys: Part 1 safety aspects related to mechanical and physical properties | Mechanical | Qualitative | 4.5.6 | Shape, size and strength of certain toys-Balloons | YES | Mandatory | Balloons made of rubber latex shall carry a warning (In the case of washable toys, the test shall be done before washing, as applicable.) | Satisfactory or Unsatisfactory (Doesn't carry warning) | Category, Sub Category, Starting Age | 4.5.6 | 9873-1 | 3
9873 | 1 |  | 2019 |  | Safety of toys: Part 1 safety aspects related to mechanical and physical properties | Mechanical | Qualitative | 4.5.6 | Shape, size and strength of certain toys-Balloons | YES | Mandatory | Balloons made of rubber latex shall carry a warning (In the case of washable toys, the test shall be done after washing, as applicable.) | Satisfactory or Unsatisfactory (Doesn't carry warning) | Category, Sub Category, Starting Age | 4.5.6 | 9873-1 | 4
9873 | 1 |  | 2019 |  | Safety of toys: Part 1 safety aspects related to mechanical and physical properties | Mechanical | Qualitative | 4.5.7 | Shape, size and strength of certain toys-Marbles | YES | Mandatory | Toys intended for children 36 months and over, but under 96 months, which are marbles or contain removable marbles or marbles liberated after testing according to 5.24 (reasonably foreseeable abuse tests), or their packaging, shall carry a warning If the toy presents more than one of the following hazards : Small parts, Small balls or Marbles it is sufficient if the toy or its packaging carries one of the relevant statements in B.2.3 (toys that are small parts, toys containing small parts and toys with removable small part components) or B.2.5 (small balls and marbles) or a statement combining the multiple hazards present. (The test shall be done before carrying out the reasonably foreseeable abuse test, as applicable.) | Satisfactory or Unsatisfactory (Doesn't carry warning) | Category, Sub Category, Starting Age | 4.5.7 | 9873-1 | 1
9873 | 1 |  | 2019 |  | Safety of toys: Part 1 safety aspects related to mechanical and physical properties | Mechanical | Qualitative | 4.5.7 | Shape, size and strength of certain toys-Marbles | YES | Mandatory | Toys intended for children 36 months and over, but under 96 months, which are marbles or contain removable marbles or marbles liberated after testing according to 5.24 (reasonably foreseeable abuse tests), or their packaging, shall carry a warning If the toy presents more than one of the following hazards : Small parts, Small balls or Marbles it is sufficient if the toy or its packaging carries one of the relevant statements in B.2.3 (toys that are small parts, toys containing small parts and toys with removable small part components) or B.2.5 (small balls and marbles) or a statement combining the multiple hazards present. (The test shall be done after carrying out the reasonably foreseeable abuse test, as applicable.) | Satisfactory or Unsatisfactory (Doesn't carry warning) | Category, Sub Category, Starting Age | 4.5.7 | 9873-1 | 2
9873 | 1 |  | 2019 |  | Safety of toys: Part 1 safety aspects related to mechanical and physical properties | Mechanical | Qualitative | 4.5.7 | Shape, size and strength of certain toys-Marbles | YES | Mandatory | Toys intended for children 36 months and over, but under 96 months, which are marbles or contain removable marbles or marbles liberated after testing according to 5.24 (reasonably foreseeable abuse tests), or their packaging, shall carry a warning If the toy presents more than one of the following hazards : Small parts, Small balls or Marbles it is sufficient if the toy or its packaging carries one of the relevant statements in B.2.3 (toys that are small parts, toys containing small parts and toys with removable small part components) or B.2.5 (small balls and marbles) or a statement combining the multiple hazards present. (In the case of washable toys, the test shall be done before washing, as applicable.) | Satisfactory or Unsatisfactory (Doesn't carry warning) | Category, Sub Category, Starting Age | 4.5.7 | 9873-1 | 3
9873 | 1 |  | 2019 |  | Safety of toys: Part 1 safety aspects related to mechanical and physical properties | Mechanical | Qualitative | 4.5.7 | Shape, size and strength of certain toys-Marbles | YES | Mandatory | Toys intended for children 36 months and over, but under 96 months, which are marbles or contain removable marbles or marbles liberated after testing according to 5.24 (reasonably foreseeable abuse tests), or their packaging, shall carry a warning If the toy presents more than one of the following hazards : Small parts, Small balls or Marbles it is sufficient if the toy or its packaging carries one of the relevant statements in B.2.3 (toys that are small parts, toys containing small parts and toys with removable small part components) or B.2.5 (small balls and marbles) or a statement combining the multiple hazards present. (In the case of washable toys, the test shall be done after washing, as applicable.) | Satisfactory or Unsatisfactory (Doesn't carry warning) | Category, Sub Category, Starting Age | 4.5.7 | 9873-1 | 4
9873 | 1 |  | 2019 |  | Safety of toys: Part 1 safety aspects related to mechanical and physical properties | Mechanical | Qualitative | 4.5.8 a | Shape, size and strength of certain toys-Hemispheric-shaped toys | YES | Mandatory | The object shall have at least two openings which are at least 13 mm from the rim as measured along the outside contour-If the openings are placed in the the base of the object, at least two of the openings shall be at least 13 mm apart (The test shall be done before carrying out the reasonably foreseeable abuse test, as applicable.) | Satisfactory/Unsatisfactory | Category, Sub Category, Starting Age | 4.5.8 a | 9873-1 | 1
9873 | 1 |  | 2019 |  | Safety of toys: Part 1 safety aspects related to mechanical and physical properties | Mechanical | Qualitative | 4.5.8 a | Shape, size and strength of certain toys-Hemispheric-shaped toys | YES | Mandatory | The object shall have at least two openings which are at least 13 mm from the rim as measured along the outside contour-If the openings are placed in the the base of the object, at least two of the openings shall be at least 13 mm apart (The test shall be done after carrying out the reasonably foreseeable abuse test, as applicable.) | Satisfactory/Unsatisfactory | Category, Sub Category, Starting Age | 4.5.8 a | 9873-1 | 2
9873 | 1 |  | 2019 |  | Safety of toys: Part 1 safety aspects related to mechanical and physical properties | Mechanical | Qualitative | 4.5.8 a | Shape, size and strength of certain toys-Hemispheric-shaped toys | YES | Mandatory | The object shall have at least two openings which are at least 13 mm from the rim as measured along the outside contour-If the openings are placed in the the base of the object, at least two of the openings shall be at least 13 mm apart (In the case of washable toys, the test shall be done before washing, as applicable.) | Satisfactory/Unsatisfactory | Category, Sub Category, Starting Age | 4.5.8 a | 9873-1 | 3
9873 | 1 |  | 2019 |  | Safety of toys: Part 1 safety aspects related to mechanical and physical properties | Mechanical | Qualitative | 4.5.8 a | Shape, size and strength of certain toys-Hemispheric-shaped toys | YES | Mandatory | The object shall have at least two openings which are at least 13 mm from the rim as measured along the outside contour-If the openings are placed in the the base of the object, at least two of the openings shall be at least 13 mm apart (In the case of washable toys, the test shall be done after washing, as applicable.) | Satisfactory/Unsatisfactory | Category, Sub Category, Starting Age | 4.5.8 a | 9873-1 | 4
9873 | 1 |  | 2019 |  | Safety of toys: Part 1 safety aspects related to mechanical and physical properties | Mechanical | Qualitative | 4.5.8 a | Shape, size and strength of certain toys-Hemispheric-shaped toys | YES | Mandatory | The object shall have at least two openings which are at least 13 mm from the rim as measured along the outside contour-If the openings are not placed in the base of the object, at least two of the openings shall be placed at least 30° but not more than 150° apart (The test shall be done before carrying out the reasonably foreseeable abuse test, as applicable.) | Satisfactory/Unsatisfactory | Category, Sub Category, Starting Age | 4.5.8 a | 9873-1 | 1
9873 | 1 |  | 2019 |  | Safety of toys: Part 1 safety aspects related to mechanical and physical properties | Mechanical | Qualitative | 4.5.8 a | Shape, size and strength of certain toys-Hemispheric-shaped toys | YES | Mandatory | The object shall have at least two openings which are at least 13 mm from the rim as measured along the outside contour-If the openings are not placed in the base of the object, at least two of the openings shall be placed at least 30° but not more than 150° apart (The test shall be done after carrying out the reasonably foreseeable abuse test, as applicable.) | Satisfactory/Unsatisfactory | Category, Sub Category, Starting Age | 4.5.8 a | 9873-1 | 2
9873 | 1 |  | 2019 |  | Safety of toys: Part 1 safety aspects related to mechanical and physical properties | Mechanical | Qualitative | 4.5.8 a | Shape, size and strength of certain toys-Hemispheric-shaped toys | YES | Mandatory | The object shall have at least two openings which are at least 13 mm from the rim as measured along the outside contour-If the openings are not placed in the base of the object, at least two of the openings shall be placed at least 30° but not more than 150° apart (In the case of washable toys, the test shall be done before washing, as applicable.) | Satisfactory/Unsatisfactory | Category, Sub Category, Starting Age | 4.5.8 a | 9873-1 | 3
9873 | 1 |  | 2019 |  | Safety of toys: Part 1 safety aspects related to mechanical and physical properties | Mechanical | Qualitative | 4.5.8 a | Shape, size and strength of certain toys-Hemispheric-shaped toys | YES | Mandatory | The object shall have at least two openings which are at least 13 mm from the rim as measured along the outside contour-If the openings are not placed in the base of the object, at least two of the openings shall be placed at least 30° but not more than 150° apart (In the case of washable toys, the test shall be done after washing, as applicable.) | Satisfactory/Unsatisfactory | Category, Sub Category, Starting Age | 4.5.8 a | 9873-1 | 4
9873 | 1 |  | 2019 |  | Safety of toys: Part 1 safety aspects related to mechanical and physical properties | Mechanical | Qualitative | 4.5.8 b | Shape, size and strength of certain toys-Hemispheric-shaped toys | YES | Mandatory | The plane of the opening to the cup shape shall be interrupted at the centre by some type of divider which extends to 6 mm or less from the plane of the opening (The test shall be done before carrying out the reasonably foreseeable abuse test, as applicable.). | Satisfactory/Unsatisfactory | Category, Sub Category, Starting Age | 4.5.8 b | 9873-1 | 1
9873 | 1 |  | 2019 |  | Safety of toys: Part 1 safety aspects related to mechanical and physical properties | Mechanical | Qualitative | 4.5.8 b | Shape, size and strength of certain toys-Hemispheric-shaped toys | YES | Mandatory | The plane of the opening to the cup shape shall be interrupted at the centre by some type of divider which extends to 6 mm or less from the plane of the opening. (The test shall be done after carrying out the reasonably foreseeable abuse test, as applicable.) | Satisfactory/Unsatisfactory | Category, Sub Category, Starting Age | 4.5.8 b | 9873-1 | 2
9873 | 1 |  | 2019 |  | Safety of toys: Part 1 safety aspects related to mechanical and physical properties | Mechanical | Qualitative | 4.5.8 b | Shape, size and strength of certain toys-Hemispheric-shaped toys | YES | Mandatory | The plane of the opening to the cup shape shall be interrupted at the centre by some type of divider which extends to 6 mm or less from the plane of the opening. (In the case of washable toys, the test shall be done before washing, as applicable.) | Satisfactory/Unsatisfactory | Category, Sub Category, Starting Age | 4.5.8 b | 9873-1 | 3
9873 | 1 |  | 2019 |  | Safety of toys: Part 1 safety aspects related to mechanical and physical properties | Mechanical | Qualitative | 4.5.8 b | Shape, size and strength of certain toys-Hemispheric-shaped toys | YES | Mandatory | The plane of the opening to the cup shape shall be interrupted at the centre by some type of divider which extends to 6 mm or less from the plane of the opening. (In the case of washable toys, the test shall be done after washing, as applicable.) | Satisfactory/Unsatisfactory | Category, Sub Category, Starting Age | 4.5.8 b | 9873-1 | 4
9873 | 1 |  | 2019 |  | Safety of toys: Part 1 safety aspects related to mechanical and physical properties | Mechanical | Qualitative | 4.5.8 c | Shape, size and strength of certain toys-Hemispheric-shaped toys | YES | Mandatory | The object shall have three openings located between 6 mm and 13 mm from the rim and at least 100° degrees apart as measured along the outside contour. (The test shall be done before carrying out the reasonably foreseeable abuse test, as applicable.). | Satisfactory/Unsatisfactory | Category, Sub Category, Starting Age | 4.5.8 c | 9873-1 | 1
9873 | 1 |  | 2019 |  | Safety of toys: Part 1 safety aspects related to mechanical and physical properties | Mechanical | Qualitative | 4.5.8 c | Shape, size and strength of certain toys-Hemispheric-shaped toys | YES | Mandatory | The object shall have three openings located between 6 mm and 13 mm from the rim and at least 100° degrees apart as measured along the outside contour. (The test shall be done after carrying out the reasonably foreseeable abuse test, as applicable.) | Satisfactory/Unsatisfactory | Category, Sub Category, Starting Age | 4.5.8 c | 9873-1 | 2
9873 | 1 |  | 2019 |  | Safety of toys: Part 1 safety aspects related to mechanical and physical properties | Mechanical | Qualitative | 4.5.8 c | Shape, size and strength of certain toys-Hemispheric-shaped toys | YES | Mandatory | The object shall have three openings located between 6 mm and 13 mm from the rim and at least 100° degrees apart as measured along the outside contour. (In the case of washable toys, the test shall be done before washing, as applicable.) | Satisfactory/Unsatisfactory | Category, Sub Category, Starting Age | 4.5.8 c | 9873-1 | 3
9873 | 1 |  | 2019 |  | Safety of toys: Part 1 safety aspects related to mechanical and physical properties | Mechanical | Qualitative | 4.5.8 c | Shape, size and strength of certain toys-Hemispheric-shaped toys | YES | Mandatory | The object shall have three openings located between 6 mm and 13 mm from the rim and at least 100° degrees apart as measured along the outside contour. (In the case of washable toys, the test shall be done after washing, as applicable.) | Satisfactory/Unsatisfactory | Category, Sub Category, Starting Age | 4.5.8 c | 9873-1 | 4
9873 | 1 |  | 2019 |  | Safety of toys: Part 1 safety aspects related to mechanical and physical properties | Mechanical | Qualitative | 4.5.8 d | Shape, size and strength of certain toys-Hemispheric-shaped toys | YES | Mandatory | The object shall have a repeated scalloped-edge pattern around the entire rim (The test shall be done before carrying out the reasonably foreseeable abuse test, as applicable.). | Satisfactory/Unsatisfactory | Category, Sub Category, Starting Age | 4.5.8 d | 9873-1 | 1
9873 | 1 |  | 2019 |  | Safety of toys: Part 1 safety aspects related to mechanical and physical properties | Mechanical | Qualitative | 4.5.8 d | Shape, size and strength of certain toys-Hemispheric-shaped toys | YES | Mandatory | The object shall have a repeated scalloped-edge pattern around the entire rim (The test shall be done after carrying out the reasonably foreseeable abuse test, as applicable.) | Satisfactory/Unsatisfactory | Category, Sub Category, Starting Age | 4.5.8 d | 9873-1 | 2
9873 | 1 |  | 2019 |  | Safety of toys: Part 1 safety aspects related to mechanical and physical properties | Mechanical | Qualitative | 4.5.8 d | Shape, size and strength of certain toys-Hemispheric-shaped toys | YES | Mandatory | The object shall have a repeated scalloped-edge pattern around the entire rim (In the case of washable toys, the test shall be done before washing, as applicable.) | Satisfactory/Unsatisfactory | Category, Sub Category, Starting Age | 4.5.8 d | 9873-1 | 3
9873 | 1 |  | 2019 |  | Safety of toys: Part 1 safety aspects related to mechanical and physical properties | Mechanical | Qualitative | 4.5.8 d | Shape, size and strength of certain toys-Hemispheric-shaped toys | YES | Mandatory | The object shall have a repeated scalloped-edge pattern around the entire rim (In the case of washable toys, the test shall be done after washing, as applicable.) | Satisfactory/Unsatisfactory | Category, Sub Category, Starting Age | 4.5.8 d | 9873-1 | 4
9873 | 1 |  | 2019 |  | Safety of toys: Part 1 safety aspects related to mechanical and physical properties | Mechanical | Quantitative | 4.5.8 d | Shape, size and strength of certain toys-Hemispheric-shaped toys | YES | Mandatory | The maximum distance between centrelines of adjacent peaks shall be 25 mm (The test shall be done before carrying out the reasonably foreseeable abuse test, as applicable.). | Unit of measurement-mm- Number of decimal places - Integer value only | Category, Sub Category, Starting Age | 4.5.8 d | 9873-1 | 1 |  |  |  |  | 25 mm |  | 25 mm |  | 25 mm |  | 25 mm |  | 25 mm |  | 25 mm |  | 25 mm |  | 25 mm |  | 25 mm |  | 25 mm |  | 25 mm
9873 | 1 |  | 2019 |  | Safety of toys: Part 1 safety aspects related to mechanical and physical properties | Mechanical | Quantitative | 4.5.8 d | Shape, size and strength of certain toys-Hemispheric-shaped toys | YES | Mandatory | The maximum distance between centrelines of adjacent peaks shall be 25 mm (The test shall be done after carrying out the reasonably foreseeable abuse test, as applicable.) | Unit of measurement-mm- Number of decimal places - Integer value only | Category, Sub Category, Starting Age | 4.5.8 d | 9873-1 | 2 |  |  |  |  | 25 mm |  | 25 mm |  | 25 mm |  | 25 mm |  | 25 mm |  | 25 mm |  | 25 mm |  | 25 mm |  | 25 mm |  | 25 mm |  | 25 mm
9873 | 1 |  | 2019 |  | Safety of toys: Part 1 safety aspects related to mechanical and physical properties | Mechanical | Quantitative | 4.5.8 d | Shape, size and strength of certain toys-Hemispheric-shaped toys | YES | Mandatory | The maximum distance between centrelines of adjacent peaks shall be 25 mm (In the case of washable toys, the test shall be done before washing, as applicable.) | Unit of measurement-mm- Number of decimal places - Integer value only | Category, Sub Category, Starting Age | 4.5.8 d | 9873-1 | 3 |  |  |  |  | 25 mm |  | 25 mm |  | 25 mm |  | 25 mm |  | 25 mm |  | 25 mm |  | 25 mm |  | 25 mm |  | 25 mm |  | 25 mm |  | 25 mm
9873 | 1 |  | 2019 |  | Safety of toys: Part 1 safety aspects related to mechanical and physical properties | Mechanical | Quantitative | 4.5.8 d | Shape, size and strength of certain toys-Hemispheric-shaped toys | YES | Mandatory | The maximum distance between centrelines of adjacent peaks shall be 25 mm (In the case of washable toys, the test shall be done after washing, as applicable.) | Unit of measurement-mm- Number of decimal places - Integer value only | Category, Sub Category, Starting Age | 4.5.8 d | 9873-1 | 4 |  |  |  |  | 25 mm |  | 25 mm |  | 25 mm |  | 25 mm |  | 25 mm |  | 25 mm |  | 25 mm |  | 25 mm |  | 25 mm |  | 25 mm |  | 25 mm
9873 | 1 |  | 2019 |  | Safety of toys: Part 1 safety aspects related to mechanical and physical properties | Mechanical | Quantitative | 4.5.8 d | Shape, size and strength of certain toys-Hemispheric-shaped toys | YES | Mandatory | the minimum depth shall be 6 mm. (The test shall be done before carrying out the reasonably foreseeable abuse test, as applicable.). | Unit of measurement-mm- Number of decimal places - Integer value only | Category, Sub Category, Starting Age | 4.5.8 d | 9873-1 | 1 |  |  |  | 6 mm |  | 6 mm |  | 6 mm |  | 6 mm |  | 6 mm |  | 6 mm |  | 6 mm |  | 6 mm |  | 6 mm |  | 6 mm |  | 6 mm
9873 | 1 |  | 2019 |  | Safety of toys: Part 1 safety aspects related to mechanical and physical properties | Mechanical | Quantitative | 4.5.8 d | Shape, size and strength of certain toys-Hemispheric-shaped toys | YES | Mandatory | the minimum depth shall be 6 mm. (The test shall be done after carrying out the reasonably foreseeable abuse test, as applicable.) | Unit of measurement-mm- Number of decimal places - Integer value only | Category, Sub Category, Starting Age | 4.5.8 d | 9873-1 | 2 |  |  |  | 6 mm |  | 6 mm |  | 6 mm |  | 6 mm |  | 6 mm |  | 6 mm |  | 6 mm |  | 6 mm |  | 6 mm |  | 6 mm |  | 6 mm
9873 | 1 |  | 2019 |  | Safety of toys: Part 1 safety aspects related to mechanical and physical properties | Mechanical | Quantitative | 4.5.8 d | Shape, size and strength of certain toys-Hemispheric-shaped toys | YES | Mandatory | the minimum depth shall be 6 mm. (In the case of washable toys, the test shall be done before washing, as applicable.) | Unit of measurement-mm- Number of decimal places - Integer value only | Category, Sub Category, Starting Age | 4.5.8 d | 9873-1 | 3 |  |  |  | 6 mm |  | 6 mm |  | 6 mm |  | 6 mm |  | 6 mm |  | 6 mm |  | 6 mm |  | 6 mm |  | 6 mm |  | 6 mm |  | 6 mm
9873 | 1 |  | 2019 |  | Safety of toys: Part 1 safety aspects related to mechanical and physical properties | Mechanical | Quantitative | 4.5.8 d | Shape, size and strength of certain toys-Hemispheric-shaped toys | YES | Mandatory | the minimum depth shall be 6 mm. (In the case of washable toys, the test shall be done after washing, as applicable.) | Unit of measurement-mm- Number of decimal places - Integer value only | Category, Sub Category, Starting Age | 4.5.8 d | 9873-1 | 4 |  |  |  | 6 mm |  | 6 mm |  | 6 mm |  | 6 mm |  | 6 mm |  | 6 mm |  | 6 mm |  | 6 mm |  | 6 mm |  | 6 mm |  | 6 mm
9873 | 1 |  | 2019 |  | Safety of toys: Part 1 safety aspects related to mechanical and physical properties | Mechanical | Qualitative | 4.6.1 a | Edges-Accessible sharp edges of glass or metal | YES | Mandatory | Accessible edges on toys intended for children under 96 months shall not be hazardous sharp edges of glass or metal If an accessible edge fails the sharp-edge test as given in 5.8, the edge shall be assessed to determine whether it presents an unreasonable risk of injury, taking into account the foreseeable use and intended age grade of the toy (The test shall be done before carrying out the reasonably foreseeable abuse test, as applicable.). | Satisfactory/Unsatisfactory | Category, Sub Category, Starting Age | 5.8 | 9873-1 | 1
9873 | 1 |  | 2019 |  | Safety of toys: Part 1 safety aspects related to mechanical and physical properties | Mechanical | Qualitative | 4.6.1 a | Edges-Accessible sharp edges of glass or metal | YES | Mandatory | Accessible edges on toys intended for children under 96 months shall not be hazardous sharp edges of glass or metal If an accessible edge fails the sharp-edge test as given in 5.8, the edge shall be assessed to determine whether it presents an unreasonable risk of injury, taking into account the foreseeable use and intended age grade of the toy (The test shall be done after carrying out the reasonably foreseeable abuse test, as applicable.) | Satisfactory/Unsatisfactory | Category, Sub Category, Starting Age | 5.8 | 9873-1 | 2
9873 | 1 |  | 2019 |  | Safety of toys: Part 1 safety aspects related to mechanical and physical properties | Mechanical | Qualitative | 4.6.1 a | Edges-Accessible sharp edges of glass or metal | YES | Mandatory | Accessible edges on toys intended for children under 96 months shall not be hazardous sharp edges of glass or metal If an accessible edge fails the sharp-edge test as given in 5.8, the edge shall be assessed to determine whether it presents an unreasonable risk of injury, taking into account the foreseeable use and intended age grade of the toy (In the case of washable toys, the test shall be done before washing, as applicable.) | Satisfactory/Unsatisfactory | Category, Sub Category, Starting Age | 5.8 | 9873-1 | 3
9873 | 1 |  | 2019 |  | Safety of toys: Part 1 safety aspects related to mechanical and physical properties | Mechanical | Qualitative | 4.6.1 a | Edges-Accessible sharp edges of glass or metal | YES | Mandatory | Accessible edges on toys intended for children under 96 months shall not be hazardous sharp edges of glass or metal If an accessible edge fails the sharp-edge test as given in 5.8, the edge shall be assessed to determine whether it presents an unreasonable risk of injury, taking into account the foreseeable use and intended age grade of the toy (In the case of washable toys, the test shall be done after washing, as applicable.) | Satisfactory/Unsatisfactory | Category, Sub Category, Starting Age | 5.8 | 9873-1 | 4
9873 | 1 |  | 2019 |  | Safety of toys: Part 1 safety aspects related to mechanical and physical properties | Mechanical | Qualitative | 4.6.2 a | Edges-Functional sharp edges | YES | Mandatory | Toys intended for children under 36 months shall not have accessible hazardous functional sharp edges. (The test shall be done before carrying out the reasonably foreseeable abuse test, as applicable.). | Satisfactory/Unsatisfactory | Category, Sub Category, Starting Age | 4.6.2 a | 9873-1 | 1
9873 | 1 |  | 2019 |  | Safety of toys: Part 1 safety aspects related to mechanical and physical properties | Mechanical | Qualitative | 4.6.2 a | Edges-Functional sharp edges | YES | Mandatory | Toys intended for children under 36 months shall not have accessible hazardous functional sharp edges. (The test shall be done after carrying out the reasonably foreseeable abuse test, as applicable.) | Satisfactory/Unsatisfactory | Category, Sub Category, Starting Age | 4.6.2 a | 9873-1 | 2
9873 | 1 |  | 2019 |  | Safety of toys: Part 1 safety aspects related to mechanical and physical properties | Mechanical | Qualitative | 4.6.2 a | Edges-Functional sharp edges | YES | Mandatory | Toys intended for children under 36 months shall not have accessible hazardous functional sharp edges. (In the case of washable toys, the test shall be done before washing, as applicable.) | Satisfactory/Unsatisfactory | Category, Sub Category, Starting Age | 4.6.2 a | 9873-1 | 3
9873 | 1 |  | 2019 |  | Safety of toys: Part 1 safety aspects related to mechanical and physical properties | Mechanical | Qualitative | 4.6.2 a | Edges-Functional sharp edges | YES | Mandatory | Toys intended for children under 36 months shall not have accessible hazardous functional sharp edges. (In the case of washable toys, the test shall be done after washing, as applicable.) | Satisfactory/Unsatisfactory | Category, Sub Category, Starting Age | 4.6.2 a | 9873-1 | 4
9873 | 1 |  | 2019 |  | Safety of toys: Part 1 safety aspects related to mechanical and physical properties | Mechanical | Qualitative | 4.6.2 b | Edges-Functional sharp edges | YES | Mandatory | Toys intended for children 36 months and over but under 96 months, which by reason of their function (e.g. functional toy scissors and functional toy tool kits) necessarily include a sharp edge and which do not include any non-functional sharp edges are exempt from 4.6 (edges) provided the packaging carries a warning (The test shall be done before carrying out the reasonably foreseeable abuse test, as applicable.). | Satisfactory/Unsatisfactory | Category, Sub Category, Starting Age | 4.6.2 b | 9873-1 | 1
9873 | 1 |  | 2019 |  | Safety of toys: Part 1 safety aspects related to mechanical and physical properties | Mechanical | Qualitative | 4.6.2 b | Edges-Functional sharp edges | YES | Mandatory | Toys intended for children 36 months and over but under 96 months, which by reason of their function (e.g. functional toy scissors and functional toy tool kits) necessarily include a sharp edge and which do not include any non-functional sharp edges are exempt from 4.6 (edges) provided the packaging carries a warning (The test shall be done after carrying out the reasonably foreseeable abuse test, as applicable.) | Satisfactory/Unsatisfactory | Category, Sub Category, Starting Age | 4.6.2 b | 9873-1 | 2
9873 | 1 |  | 2019 |  | Safety of toys: Part 1 safety aspects related to mechanical and physical properties | Mechanical | Qualitative | 4.6.2 b | Edges-Functional sharp edges | YES | Mandatory | Toys intended for children 36 months and over but under 96 months, which by reason of their function (e.g. functional toy scissors and functional toy tool kits) necessarily include a sharp edge and which do not include any non-functional sharp edges are exempt from 4.6 (edges) provided the packaging carries a warning (In the case of washable toys, the test shall be done before washing, as applicable.) | Satisfactory/Unsatisfactory | Category, Sub Category, Starting Age | 4.6.2 b | 9873-1 | 3
9873 | 1 |  | 2019 |  | Safety of toys: Part 1 safety aspects related to mechanical and physical properties | Mechanical | Qualitative | 4.6.2 b | Edges-Functional sharp edges | YES | Mandatory | Toys intended for children 36 months and over but under 96 months, which by reason of their function (e.g. functional toy scissors and functional toy tool kits) necessarily include a sharp edge and which do not include any non-functional sharp edges are exempt from 4.6 (edges) provided the packaging carries a warning (In the case of washable toys, the test shall be done after washing, as applicable.) | Satisfactory/Unsatisfactory | Category, Sub Category, Starting Age | 4.6.2 b | 9873-1 | 4
9873 | 1 |  | 2019 |  | Safety of toys: Part 1 safety aspects related to mechanical and physical properties | Mechanical | Qualitative | 4.6.3 | Edges-Edges on metal toys | YES | Mandatory | Accessible metal edges including those of holes and slots on toys intended for children under 96 months shall be free of hazardous burrs and feathering or shall be hemmed, rolled or curled (see Figure 3) or shall incorporate a permanently affixed protective equipment or finish (The test shall be done before carrying out the reasonably foreseeable abuse test, as applicable.). | Satisfactory or Unsatisfactory (Not free of hazardous burrs and feathering /not hemmed, rolled or curled (see Figure 3) /not incorporate a permanently affixed protective equipment or finish.) | Category, Sub Category, Starting Age | 4.6.3 | 9873-1 | 1
9873 | 1 |  | 2019 |  | Safety of toys: Part 1 safety aspects related to mechanical and physical properties | Mechanical | Qualitative | 4.6.3 | Edges-Edges on metal toys | YES | Mandatory | Accessible metal edges including those of holes and slots on toys intended for children under 96 months shall be free of hazardous burrs and feathering or shall be hemmed, rolled or curled (see Figure 3) or shall incorporate a permanently affixed protective equipment or finish (The test shall be done after carrying out the reasonably foreseeable abuse test, as applicable.) | Satisfactory or Unsatisfactory (Not free of hazardous burrs and feathering /not hemmed, rolled or curled (see Figure 3) /not incorporate a permanently affixed protective equipment or finish.) | Category, Sub Category, Starting Age | 4.6.3 | 9873-1 | 2
9873 | 1 |  | 2019 |  | Safety of toys: Part 1 safety aspects related to mechanical and physical properties | Mechanical | Qualitative | 4.6.3 | Edges-Edges on metal toys | YES | Mandatory | Accessible metal edges including those of holes and slots on toys intended for children under 96 months shall be free of hazardous burrs and feathering or shall be hemmed, rolled or curled (see Figure 3) or shall incorporate a permanently affixed protective equipment or finish (In the case of washable toys, the test shall be done before washing, as applicable.) | Satisfactory or Unsatisfactory (Not free of hazardous burrs and feathering /not hemmed, rolled or curled (see Figure 3) /not incorporate a permanently affixed protective equipment or finish.) | Category, Sub Category, Starting Age | 4.6.3 | 9873-1 | 3
9873 | 1 |  | 2019 |  | Safety of toys: Part 1 safety aspects related to mechanical and physical properties | Mechanical | Qualitative | 4.6.3 | Edges-Edges on metal toys | YES | Mandatory | Accessible metal edges including those of holes and slots on toys intended for children under 96 months shall be free of hazardous burrs and feathering or shall be hemmed, rolled or curled (see Figure 3) or shall incorporate a permanently affixed protective equipment or finish (In the case of washable toys, the test shall be done after washing, as applicable.) | Satisfactory or Unsatisfactory (Not free of hazardous burrs and feathering /not hemmed, rolled or curled (see Figure 3) /not incorporate a permanently affixed protective equipment or finish.) | Category, Sub Category, Starting Age | 4.6.3 | 9873-1 | 4
9873 | 1 |  | 2019 |  | Safety of toys: Part 1 safety aspects related to mechanical and physical properties | Mechanical | Quantitative | 4.6.3 | Edges-Edges on metal toys-Sharp edge test | YES | Mandatory | If percentage length of the tape which has been cut during the test this is more than 50 % of contact length the edge is a potentially hazardous sharp edge. (The test shall be done before carrying out the reasonably foreseeable abuse test, as applicable.). | Unit of measurement-%- Number of decimal places - Integer value only | Category, Sub Category, Starting Age | 5.8 | 9873-1 | 1 |  |  |  |  | 50% |  | 50% |  | 50% |  | 50% |  | 50% |  | 50% |  | 50% |  | 50% |  | 50% |  | 50% |  | 50% |  | 50% |  | 50% |  | 50% |  | 50% |  | 50%
9873 | 1 |  | 2019 |  | Safety of toys: Part 1 safety aspects related to mechanical and physical properties | Mechanical | Quantitative | 4.6.3 | Edges-Edges on metal toys-Sharp edge test | YES | Mandatory | If percentage length of the tape which has been cut during the test this is more than 50 % of contact length the edge is a potentially hazardous sharp edge. (The test shall be done after carrying out the reasonably foreseeable abuse test, as applicable.) | Unit of measurement-%- Number of decimal places - Integer value only | Category, Sub Category, Starting Age | 5.8 | 9873-1 | 2 |  |  |  |  | 50% |  | 50% |  | 50% |  | 50% |  | 50% |  | 50% |  | 50% |  | 50% |  | 50% |  | 50% |  | 50% |  | 50% |  | 50% |  | 50% |  | 50% |  | 50%
9873 | 1 |  | 2019 |  | Safety of toys: Part 1 safety aspects related to mechanical and physical properties | Mechanical | Quantitative | 4.6.3 | Edges-Edges on metal toys-Sharp edge test | YES | Mandatory | If percentage length of the tape which has been cut during the test this is more than 50 % of contact length the edge is a potentially hazardous sharp edge. (In the case of washable toys, the test shall be done before washing, as applicable.) | Unit of measurement-%- Number of decimal places - Integer value only | Category, Sub Category, Starting Age | 5.8 | 9873-1 | 3 |  |  |  |  | 50% |  | 50% |  | 50% |  | 50% |  | 50% |  | 50% |  | 50% |  | 50% |  | 50% |  | 50% |  | 50% |  | 50% |  | 50% |  | 50% |  | 50% |  | 50%
9873 | 1 |  | 2019 |  | Safety of toys: Part 1 safety aspects related to mechanical and physical properties | Mechanical | Quantitative | 4.6.3 | Edges-Edges on metal toys-Sharp edge test | YES | Mandatory | If percentage length of the tape which has been cut during the test this is more than 50 % of contact length the edge is a potentially hazardous sharp edge. (In the case of washable toys, the test shall be done after washing, as applicable.) | Unit of measurement-%- Number of decimal places - Integer value only | Category, Sub Category, Starting Age | 5.8 | 9873-1 | 4 |  |  |  |  | 50% |  | 50% |  | 50% |  | 50% |  | 50% |  | 50% |  | 50% |  | 50% |  | 50% |  | 50% |  | 50% |  | 50% |  | 50% |  | 50% |  | 50% |  | 50%
9873 | 1 |  | 2019 |  | Safety of toys: Part 1 safety aspects related to mechanical and physical properties | Mechanical | Qualitative | 4.6.4 | Edges-Edges on moulded toys | YES | Mandatory | Accessible edges, corners or mould parting areas of moulded toys intended for children under 96 months shall be free of hazardous sharp edges produced by burrs and flash or so protected that hazardous sharpe edges are not accessible. (The test shall be done before carrying out the reasonably foreseeable abuse test, as applicable.). | Satisfactory or Unsatisfactory (Not free of hazardous sharp edges produced by burrs and flash or so protected that hazardous sharp edges are accessible) | Category, Sub Category, Starting Age | 4.6.4 | 9873-1 | 1
9873 | 1 |  | 2019 |  | Safety of toys: Part 1 safety aspects related to mechanical and physical properties | Mechanical | Qualitative | 4.6.4 | Edges-Edges on moulded toys | YES | Mandatory | Accessible edges, corners or mould parting areas of moulded toys intended for children under 96 months shall be free of hazardous sharp edges produced by burrs and flash or so protected that hazardous sharpe edges are not accessible. (The test shall be done after carrying out the reasonably foreseeable abuse test, as applicable.) | Satisfactory or Unsatisfactory (Not free of hazardous sharp edges produced by burrs and flash or so protected that hazardous sharp edges are accessible) | Category, Sub Category, Starting Age | 4.6.4 | 9873-1 | 2
9873 | 1 |  | 2019 |  | Safety of toys: Part 1 safety aspects related to mechanical and physical properties | Mechanical | Qualitative | 4.6.4 | Edges-Edges on moulded toys | YES | Mandatory | Accessible edges, corners or mould parting areas of moulded toys intended for children under 96 months shall be free of hazardous sharp edges produced by burrs and flash or so protected that hazardous sharpe edges are not accessible. (In the case of washable toys, the test shall be done before washing, as applicable.) | Satisfactory or Unsatisfactory (Not free of hazardous sharp edges produced by burrs and flash or so protected that hazardous sharp edges are accessible) | Category, Sub Category, Starting Age | 4.6.4 | 9873-1 | 3
9873 | 1 |  | 2019 |  | Safety of toys: Part 1 safety aspects related to mechanical and physical properties | Mechanical | Qualitative | 4.6.4 | Edges-Edges on moulded toys | YES | Mandatory | Accessible edges, corners or mould parting areas of moulded toys intended for children under 96 months shall be free of hazardous sharp edges produced by burrs and flash or so protected that hazardous sharpe edges are not accessible. (In the case of washable toys, the test shall be done after washing, as applicable.) | Satisfactory or Unsatisfactory (Not free of hazardous sharp edges produced by burrs and flash or so protected that hazardous sharp edges are accessible) | Category, Sub Category, Starting Age | 4.6.4 | 9873-1 | 4
9873 | 1 |  | 2019 |  | Safety of toys: Part 1 safety aspects related to mechanical and physical properties | Mechanical | Qualitative | 4.6.5 | Edges-Edges on exposed bolts or threaded rod | YES | Mandatory | Accessible ends of threaded bolts or threaded rods shall be free of sharp edges and burrs, or the ends shall be covered by smooth protective caps so that sharp edges and burrs are not accessible. (The test shall be done before carrying out the reasonably foreseeable abuse test, as applicable.). | Satisfactory or Unsatisfactory(Accessible ends of threaded bolts or threaded rods are not free of sharp edges and burrs, or the ends are not covered by smooth protective caps) | Category, Sub Category, Starting Age | 4.6.5 | 9873-1 | 1
9873 | 1 |  | 2019 |  | Safety of toys: Part 1 safety aspects related to mechanical and physical properties | Mechanical | Qualitative | 4.6.5 | Edges-Edges on exposed bolts or threaded rod | YES | Mandatory | Accessible ends of threaded bolts or threaded rods shall be free of sharp edges and burrs, or the ends shall be covered by smooth protective caps so that sharp edges and burrs are not accessible. (The test shall be done after carrying out the reasonably foreseeable abuse test, as applicable.) | Satisfactory or Unsatisfactory(Accessible ends of threaded bolts or threaded rods are not free of sharp edges and burrs, or the ends are not covered by smooth protective caps) | Category, Sub Category, Starting Age | 4.6.5 | 9873-1 | 2
9873 | 1 |  | 2019 |  | Safety of toys: Part 1 safety aspects related to mechanical and physical properties | Mechanical | Qualitative | 4.6.5 | Edges-Edges on exposed bolts or threaded rod | YES | Mandatory | Accessible ends of threaded bolts or threaded rods shall be free of sharp edges and burrs, or the ends shall be covered by smooth protective caps so that sharp edges and burrs are not accessible. (In the case of washable toys, the test shall be done before washing, as applicable.) | Satisfactory or Unsatisfactory(Accessible ends of threaded bolts or threaded rods are not free of sharp edges and burrs, or the ends are not covered by smooth protective caps) | Category, Sub Category, Starting Age | 4.6.5 | 9873-1 | 3
9873 | 1 |  | 2019 |  | Safety of toys: Part 1 safety aspects related to mechanical and physical properties | Mechanical | Qualitative | 4.6.5 | Edges-Edges on exposed bolts or threaded rod | YES | Mandatory | Accessible ends of threaded bolts or threaded rods shall be free of sharp edges and burrs, or the ends shall be covered by smooth protective caps so that sharp edges and burrs are not accessible. (In the case of washable toys, the test shall be done after washing, as applicable.) | Satisfactory or Unsatisfactory(Accessible ends of threaded bolts or threaded rods are not free of sharp edges and burrs, or the ends are not covered by smooth protective caps) | Category, Sub Category, Starting Age | 4.6.5 | 9873-1 | 4
9873 | 1 |  | 2019 |  | Safety of toys: Part 1 safety aspects related to mechanical and physical properties | Mechanical | Qualitative | 4.6.5 | Edges-Edges on exposed bolts or threaded rod- Compression test | YES | Mandatory | Any protective caps used shall be subjected to the compression test in 5.24.7 (compression test), regardless of whether or not the protective cap is accessible to flat-surface contact during the appropriate test(s) in 5.24 (reasonably foreseeable abuse tests) (The test shall be done before carrying out the reasonably foreseeable abuse test, as applicable.). | Satisfactory or Unsatisfactory(Accessible ends of threaded bolts or threaded rods are not free of sharp edges and burrs, or the ends are not covered by smooth protective caps) | Category, Sub Category, Starting Age | 5.24.7 | 9873-1 | 1
9873 | 1 |  | 2019 |  | Safety of toys: Part 1 safety aspects related to mechanical and physical properties | Mechanical | Qualitative | 4.6.5 | Edges-Edges on exposed bolts or threaded rod- Compression test | YES | Mandatory | Any protective caps used shall be subjected to the compression test in 5.24.7 (compression test), regardless of whether or not the protective cap is accessible to flat-surface contact during the appropriate test(s) in 5.24 (reasonably foreseeable abuse tests) (The test shall be done after carrying out the reasonably foreseeable abuse test, as applicable.) | Satisfactory or Unsatisfactory(Accessible ends of threaded bolts or threaded rods are not free of sharp edges and burrs, or the ends are not covered by smooth protective caps) | Category, Sub Category, Starting Age | 5.24.7 | 9873-1 | 2
9873 | 1 |  | 2019 |  | Safety of toys: Part 1 safety aspects related to mechanical and physical properties | Mechanical | Qualitative | 4.6.5 | Edges-Edges on exposed bolts or threaded rod- Compression test | YES | Mandatory | Any protective caps used shall be subjected to the compression test in 5.24.7 (compression test), regardless of whether or not the protective cap is accessible to flat-surface contact during the appropriate test(s) in 5.24 (reasonably foreseeable abuse tests) (In the case of washable toys, the test shall be done before washing, as applicable.) | Satisfactory or Unsatisfactory(Accessible ends of threaded bolts or threaded rods are not free of sharp edges and burrs, or the ends are not covered by smooth protective caps) | Category, Sub Category, Starting Age | 5.24.7 | 9873-1 | 3
9873 | 1 |  | 2019 |  | Safety of toys: Part 1 safety aspects related to mechanical and physical properties | Mechanical | Qualitative | 4.6.5 | Edges-Edges on exposed bolts or threaded rod- Compression test | YES | Mandatory | Any protective caps used shall be subjected to the compression test in 5.24.7 (compression test), regardless of whether or not the protective cap is accessible to flat-surface contact during the appropriate test(s) in 5.24 (reasonably foreseeable abuse tests) (In the case of washable toys, the test shall be done after washing, as applicable.) | Satisfactory or Unsatisfactory(Accessible ends of threaded bolts or threaded rods are not free of sharp edges and burrs, or the ends are not covered by smooth protective caps) | Category, Sub Category, Starting Age | 5.24.7 | 9873-1 | 4
9873 | 1 |  | 2019 |  | Safety of toys: Part 1 safety aspects related to mechanical and physical properties | Mechanical | Qualitative | 4.6.5 | Edges-Edges on exposed bolts or threaded rod- Torque test | YES | Mandatory | Protective caps shall also be subjected to 5.24.5 (torque test) (The test shall be done before carrying out the reasonably foreseeable abuse test, as applicable.). | Satisfactory or Unsatisfactory(Accessible ends of threaded bolts or threaded rods are not free of sharp edges and burrs, or the ends are not covered by smooth protective caps) | Category, Sub Category, Starting Age | 5.24.5 | 9873-1 | 1
9873 | 1 |  | 2019 |  | Safety of toys: Part 1 safety aspects related to mechanical and physical properties | Mechanical | Qualitative | 4.6.5 | Edges-Edges on exposed bolts or threaded rod- Torque test | YES | Mandatory | Protective caps shall also be subjected to 5.24.5 (torque test) (The test shall be done after carrying out the reasonably foreseeable abuse test, as applicable.) | Satisfactory or Unsatisfactory(Accessible ends of threaded bolts or threaded rods are not free of sharp edges and burrs, or the ends are not covered by smooth protective caps) | Category, Sub Category, Starting Age | 5.24.5 | 9873-1 | 2
9873 | 1 |  | 2019 |  | Safety of toys: Part 1 safety aspects related to mechanical and physical properties | Mechanical | Qualitative | 4.6.5 | Edges-Edges on exposed bolts or threaded rod- Torque test | YES | Mandatory | Protective caps shall also be subjected to 5.24.5 (torque test) (In the case of washable toys, the test shall be done before washing, as applicable.) | Satisfactory or Unsatisfactory(Accessible ends of threaded bolts or threaded rods are not free of sharp edges and burrs, or the ends are not covered by smooth protective caps) | Category, Sub Category, Starting Age | 5.24.5 | 9873-1 | 3
9873 | 1 |  | 2019 |  | Safety of toys: Part 1 safety aspects related to mechanical and physical properties | Mechanical | Qualitative | 4.6.5 | Edges-Edges on exposed bolts or threaded rod- Torque test | YES | Mandatory | Protective caps shall also be subjected to 5.24.5 (torque test) (In the case of washable toys, the test shall be done after washing, as applicable.) | Satisfactory or Unsatisfactory(Accessible ends of threaded bolts or threaded rods are not free of sharp edges and burrs, or the ends are not covered by smooth protective caps) | Category, Sub Category, Starting Age | 5.24.5 | 9873-1 | 4
9873 | 1 |  | 2019 |  | Safety of toys: Part 1 safety aspects related to mechanical and physical properties | Mechanical | Qualitative | 4.6.5 | Edges-Edges on exposed bolts or threaded rod- Tension test | YES | Mandatory | Protective caps shall also be subjected to 5.24.5 (torque test) followed by 5.24.6.1 (tension test) (The test shall be done before carrying out the reasonably foreseeable abuse test, as applicable.). | Satisfactory or Unsatisfactory(Accessible ends of threaded bolts or threaded rods are not free of sharp edges and burrs, or the ends are not covered by smooth protective caps) | Category, Sub Category, Starting Age | 5.24.6.1 | 9873-1 | 1
9873 | 1 |  | 2019 |  | Safety of toys: Part 1 safety aspects related to mechanical and physical properties | Mechanical | Qualitative | 4.6.5 | Edges-Edges on exposed bolts or threaded rod- Tension test | YES | Mandatory | Protective caps shall also be subjected to 5.24.5 (torque test) followed by 5.24.6.1 (tension test) (The test shall be done after carrying out the reasonably foreseeable abuse test, as applicable.) | Satisfactory or Unsatisfactory(Accessible ends of threaded bolts or threaded rods are not free of sharp edges and burrs, or the ends are not covered by smooth protective caps) | Category, Sub Category, Starting Age | 5.24.6.1 | 9873-1 | 2
9873 | 1 |  | 2019 |  | Safety of toys: Part 1 safety aspects related to mechanical and physical properties | Mechanical | Qualitative | 4.6.5 | Edges-Edges on exposed bolts or threaded rod- Tension test | YES | Mandatory | Protective caps shall also be subjected to 5.24.5 (torque test) followed by 5.24.6.1 (tension test) (In the case of washable toys, the test shall be done before washing, as applicable.) | Satisfactory or Unsatisfactory(Accessible ends of threaded bolts or threaded rods are not free of sharp edges and burrs, or the ends are not covered by smooth protective caps) | Category, Sub Category, Starting Age | 5.24.6.1 | 9873-1 | 3
9873 | 1 |  | 2019 |  | Safety of toys: Part 1 safety aspects related to mechanical and physical properties | Mechanical | Qualitative | 4.6.5 | Edges-Edges on exposed bolts or threaded rod- Tension test | YES | Mandatory | Protective caps shall also be subjected to 5.24.5 (torque test) followed by 5.24.6.1 (tension test) (In the case of washable toys, the test shall be done after washing, as applicable.) | Satisfactory or Unsatisfactory(Accessible ends of threaded bolts or threaded rods are not free of sharp edges and burrs, or the ends are not covered by smooth protective caps) | Category, Sub Category, Starting Age | 5.24.6.1 | 9873-1 | 4
9873 | 1 |  | 2019 |  | Safety of toys: Part 1 safety aspects related to mechanical and physical properties | Mechanical | Qualitative | 4.7.1 a | Points-Accessible sharp points | YES | Mandatory | Accessible points on toys intended for children under 96 months,shall not be hazardous sharp points If an accessible point fails the sharp-point test as given in 5.9, the point shall be assessed to determine whether it presents an unreasonable risk of injury taking into account the foreseeable use and intended age grade of the toy (The test shall be done before carrying out the reasonably foreseeable abuse test, as applicable.). | Satisfactory or Unsatisfactory( have hazardous sharp points) | Category, Sub Category, Starting Age | 5.9 | 9873-1 | 1
9873 | 1 |  | 2019 |  | Safety of toys: Part 1 safety aspects related to mechanical and physical properties | Mechanical | Qualitative | 4.7.1 a | Points-Accessible sharp points | YES | Mandatory | Accessible points on toys intended for children under 96 months,shall not be hazardous sharp points If an accessible point fails the sharp-point test as given in 5.9, the point shall be assessed to determine whether it presents an unreasonable risk of injury taking into account the foreseeable use and intended age grade of the toy (The test shall be done after carrying out the reasonably foreseeable abuse test, as applicable.) | Satisfactory or Unsatisfactory( have hazardous sharp points) | Category, Sub Category, Starting Age | 5.9 | 9873-1 | 2
9873 | 1 |  | 2019 |  | Safety of toys: Part 1 safety aspects related to mechanical and physical properties | Mechanical | Qualitative | 4.7.1 a | Points-Accessible sharp points | YES | Mandatory | Accessible points on toys intended for children under 96 months,shall not be hazardous sharp points If an accessible point fails the sharp-point test as given in 5.9, the point shall be assessed to determine whether it presents an unreasonable risk of injury taking into account the foreseeable use and intended age grade of the toy (In the case of washable toys, the test shall be done before washing, as applicable.) | Satisfactory or Unsatisfactory( have hazardous sharp points) | Category, Sub Category, Starting Age | 5.9 | 9873-1 | 3
9873 | 1 |  | 2019 |  | Safety of toys: Part 1 safety aspects related to mechanical and physical properties | Mechanical | Qualitative | 4.7.1 a | Points-Accessible sharp points | YES | Mandatory | Accessible points on toys intended for children under 96 months,shall not be hazardous sharp points If an accessible point fails the sharp-point test as given in 5.9, the point shall be assessed to determine whether it presents an unreasonable risk of injury taking into account the foreseeable use and intended age grade of the toy (In the case of washable toys, the test shall be done after washing, as applicable.) | Satisfactory or Unsatisfactory( have hazardous sharp points) | Category, Sub Category, Starting Age | 5.9 | 9873-1 | 4
9873 | 1 |  | 2019 |  | Safety of toys: Part 1 safety aspects related to mechanical and physical properties | Mechanical | Qualitative | 4.7.2 a | Points-Functional sharp points | YES | Mandatory | Toys intended for children under 36 months shall not have accessible hazardous functional sharp points. (The test shall be done before carrying out the reasonably foreseeable abuse test, as applicable.). | Satisfactory or Unsatisfactory( have hazardous sharp points) | Category, Sub Category, Starting Age | 4.7.2 | 9873-1 | 1
9873 | 1 |  | 2019 |  | Safety of toys: Part 1 safety aspects related to mechanical and physical properties | Mechanical | Qualitative | 4.7.2 a | Points-Functional sharp points | YES | Mandatory | Toys intended for children under 36 months shall not have accessible hazardous functional sharp points. (The test shall be done after carrying out the reasonably foreseeable abuse test, as applicable.) | Satisfactory or Unsatisfactory( have hazardous sharp points) | Category, Sub Category, Starting Age | 4.7.2 | 9873-1 | 2
9873 | 1 |  | 2019 |  | Safety of toys: Part 1 safety aspects related to mechanical and physical properties | Mechanical | Qualitative | 4.7.2 a | Points-Functional sharp points | YES | Mandatory | Toys intended for children under 36 months shall not have accessible hazardous functional sharp points (In the case of washable toys, the test shall be done before washing, as applicable.). | Satisfactory or Unsatisfactory( have hazardous sharp points) | Category, Sub Category, Starting Age | 4.7.2 | 9873-1 | 3
9873 | 1 |  | 2019 |  | Safety of toys: Part 1 safety aspects related to mechanical and physical properties | Mechanical | Qualitative | 4.7.2 a | Points-Functional sharp points | YES | Mandatory | Toys intended for children under 36 months shall not have accessible hazardous functional sharp points (In the case of washable toys, the test shall be done after washing, as applicable.). | Satisfactory or Unsatisfactory( have hazardous sharp points) | Category, Sub Category, Starting Age | 4.7.2 | 9873-1 | 4
9873 | 1 |  | 2019 |  | Safety of toys: Part 1 safety aspects related to mechanical and physical properties | Mechanical | Qualitative | 4.7.3 | Points-Wooden toys | YES | Mandatory | The accessible surfaces and edges of wood used in toys shall be free of splinters (The test shall be done before carrying out the reasonably foreseeable abuse test, as applicable.). | Satisfactory or Unsatisfactory(not free of splinters) | Category, Sub Category, Starting Age | 4.7.3 | 9873-1 | 1
9873 | 1 |  | 2019 |  | Safety of toys: Part 1 safety aspects related to mechanical and physical properties | Mechanical | Qualitative | 4.7.3 | Points-Wooden toys | YES | Mandatory | The accessible surfaces and edges of wood used in toys shall be free of splinters (The test shall be done after carrying out the reasonably foreseeable abuse test, as applicable.) | Satisfactory or Unsatisfactory(not free of splinters) | Category, Sub Category, Starting Age | 4.7.3 | 9873-1 | 2
9873 | 1 |  | 2019 |  | Safety of toys: Part 1 safety aspects related to mechanical and physical properties | Mechanical | Qualitative | 4.7.3 | Points-Wooden toys | YES | Mandatory | The accessible surfaces and edges of wood used in toys shall be free of splinters (In the case of washable toys, the test shall be done before washing, as applicable.) | Satisfactory or Unsatisfactory(not free of splinters) | Category, Sub Category, Starting Age | 4.7.3 | 9873-1 | 3
9873 | 1 |  | 2019 |  | Safety of toys: Part 1 safety aspects related to mechanical and physical properties | Mechanical | Qualitative | 4.7.3 | Points-Wooden toys | YES | Mandatory | The accessible surfaces and edges of wood used in toys shall be free of splinters (In the case of washable toys, the test shall be done after washing, as applicable.) | Satisfactory or Unsatisfactory(not free of splinters) | Category, Sub Category, Starting Age | 4.7.3 | 9873-1 | 4
9873 | 1 |  | 2019 |  | Safety of toys: Part 1 safety aspects related to mechanical and physical properties | Mechanical | Qualitative | 4.8.1 | Projections-General requirments | YES | Mandatory | If a projection presents a skin puncture hazard, the projection shall be protected by suitable means, such as turning back the end of a wire or by affixing a smoothly finished protective cap or cover, which effectively increases the surface area for potential contact with the skin. (The test shall be done before carrying out the reasonably foreseeable abuse test, as applicable.). | Satisfactory or Unsatisfactory( not protected by suitable means, such as turning back the end of a wire or by affixing a smoothly finished protective cap or cover, which effectively increases the surface area for potential contact with the skin.) | Category, Sub Category, Starting Age | 4.8.1 | 9873-1 | 1
9873 | 1 |  | 2019 |  | Safety of toys: Part 1 safety aspects related to mechanical and physical properties | Mechanical | Qualitative | 4.8.1 | Projections-General requirments | YES | Mandatory | If a projection presents a skin puncture hazard, the projection shall be protected by suitable means, such as turning back the end of a wire or by affixing a smoothly finished protective cap or cover, which effectively increases the surface area for potential contact with the skin. (The test shall be done after carrying out the reasonably foreseeable abuse test, as applicable.) | Satisfactory or Unsatisfactory( not protected by suitable means, such as turning back the end of a wire or by affixing a smoothly finished protective cap or cover, which effectively increases the surface area for potential contact with the skin.) | Category, Sub Category, Starting Age | 4.8.1 | 9873-1 | 2
9873 | 1 |  | 2019 |  | Safety of toys: Part 1 safety aspects related to mechanical and physical properties | Mechanical | Qualitative | 4.8.1 | Projections-General requirments | YES | Mandatory | If a projection presents a skin puncture hazard, the projection shall be protected by suitable means, such as turning back the end of a wire or by affixing a smoothly finished protective cap or cover, which effectively increases the surface area for potential contact with the skin. (In the case of washable toys, the test shall be done before washing, as applicable.) | Satisfactory or Unsatisfactory( not protected by suitable means, such as turning back the end of a wire or by affixing a smoothly finished protective cap or cover, which effectively increases the surface area for potential contact with the skin.) | Category, Sub Category, Starting Age | 4.8.1 | 9873-1 | 3
9873 | 1 |  | 2019 |  | Safety of toys: Part 1 safety aspects related to mechanical and physical properties | Mechanical | Qualitative | 4.8.1 | Projections-General requirments | YES | Mandatory | If a projection presents a skin puncture hazard, the projection shall be protected by suitable means, such as turning back the end of a wire or by affixing a smoothly finished protective cap or cover, which effectively increases the surface area for potential contact with the skin. (In the case of washable toys, the test shall be done after washing, as applicable.) | Satisfactory or Unsatisfactory( not protected by suitable means, such as turning back the end of a wire or by affixing a smoothly finished protective cap or cover, which effectively increases the surface area for potential contact with the skin.) | Category, Sub Category, Starting Age | 4.8.1 | 9873-1 | 4
9873 | 1 |  | 2019 |  | Safety of toys: Part 1 safety aspects related to mechanical and physical properties | Mechanical | Qualitative | 4.8.1 | Projections-General requirments | YES | Mandatory | The protective cap or cover shall not become detached when tested in accordance with 5.24 (reasonably foreseeable abuse tests). (The test shall be done before carrying out the reasonably foreseeable abuse test, as applicable.). | Satisfactory or Unsatisfactory( Detached.) | Category, Sub Category, Starting Age | 4.8.1 | 9873-1 | 1
9873 | 1 |  | 2019 |  | Safety of toys: Part 1 safety aspects related to mechanical and physical properties | Mechanical | Qualitative | 4.8.1 | Projections-General requirments | YES | Mandatory | The protective cap or cover shall not become detached when tested in accordance with 5.24 (reasonably foreseeable abuse tests). (The test shall be done after carrying out the reasonably foreseeable abuse test, as applicable.) | Satisfactory or Unsatisfactory( Detached.) | Category, Sub Category, Starting Age | 4.8.1 | 9873-1 | 2
9873 | 1 |  | 2019 |  | Safety of toys: Part 1 safety aspects related to mechanical and physical properties | Mechanical | Qualitative | 4.8.1 | Projections-General requirments | YES | Mandatory | The protective cap or cover shall not become detached when tested in accordance with 5.24 (reasonably foreseeable abuse tests). (In the case of washable toys, the test shall be done before washing, as applicable.) | Satisfactory or Unsatisfactory( Detached.) | Category, Sub Category, Starting Age | 4.8.1 | 9873-1 | 3
9873 | 1 |  | 2019 |  | Safety of toys: Part 1 safety aspects related to mechanical and physical properties | Mechanical | Qualitative | 4.8.1 | Projections-General requirments | YES | Mandatory | The protective cap or cover shall not become detached when tested in accordance with 5.24 (reasonably foreseeable abuse tests). (In the case of washable toys, the test shall be done after washing, as applicable.) | Satisfactory or Unsatisfactory( Detached.) | Category, Sub Category, Starting Age | 4.8.1 | 9873-1 | 4
9873 | 1 |  | 2019 |  | Safety of toys: Part 1 safety aspects related to mechanical and physical properties | Mechanical | Qualitative | 4.8.1 | Projections-General requirements | YES | Mandatory | If a rigid handlebar presents a potential internal injury hazard or a skin puncture hazard, it shall be equipped with handle-grips with enlarged ends. (The test shall be done before carrying out the reasonably foreseeable abuse test, as applicable.). | Satisfactory or Unsatisfactory( not equipped with handle-grips with enlarged ends.) | Category, Sub Category, Starting Age | 4.8.1 | 9873-1 | 1
9873 | 1 |  | 2019 |  | Safety of toys: Part 1 safety aspects related to mechanical and physical properties | Mechanical | Qualitative | 4.8.1 | Projections-General requirements | YES | Mandatory | If a rigid handlebar presents a potential internal injury hazard or a skin puncture hazard, it shall be equipped with handle-grips with enlarged ends. (The test shall be done after carrying out the reasonably foreseeable abuse test, as applicable.) | Satisfactory or Unsatisfactory( not equipped with handle-grips with enlarged ends.) | Category, Sub Category, Starting Age | 4.8.1 | 9873-1 | 2
9873 | 1 |  | 2019 |  | Safety of toys: Part 1 safety aspects related to mechanical and physical properties | Mechanical | Qualitative | 4.8.1 | Projections-General requirements | YES | Mandatory | If a rigid handlebar presents a potential internal injury hazard or a skin puncture hazard, it shall be equipped with handle-grips with enlarged ends. (In the case of washable toys, the test shall be done before washing, as applicable.) | Satisfactory or Unsatisfactory( not equipped with handle-grips with enlarged ends.) | Category, Sub Category, Starting Age | 4.8.1 | 9873-1 | 3
9873 | 1 |  | 2019 |  | Safety of toys: Part 1 safety aspects related to mechanical and physical properties | Mechanical | Qualitative | 4.8.1 | Projections-General requirements | YES | Mandatory | If a rigid handlebar presents a potential internal injury hazard or a skin puncture hazard, it shall be equipped with handle-grips with enlarged ends. (In the case of washable toys, the test shall be done after washing, as applicable.) | Satisfactory or Unsatisfactory( not equipped with handle-grips with enlarged ends.) | Category, Sub Category, Starting Age | 4.8.1 | 9873-1 | 4
9873 | 1 |  | 2019 |  | Safety of toys: Part 1 safety aspects related to mechanical and physical properties | Mechanical | Qualitative | 4.8.1 | Projections-General requirements | YES | Mandatory | Ends of tubes that present a potential internal injury hazard or a skin puncture hazard shall be equipped with end plugs or other means of protection at the end of the tube. (The test shall be done before carrying out the reasonably foreseeable abuse test, as applicable.). | Satisfactory or Unsatisfactory(not equipped with end plugs or other means of protection at the end of the tube.) | Category, Sub Category, Starting Age | 4.8.1 | 9873-1 | 1
9873 | 1 |  | 2019 |  | Safety of toys: Part 1 safety aspects related to mechanical and physical properties | Mechanical | Qualitative | 4.8.1 | Projections-General requirements | YES | Mandatory | Ends of tubes that present a potential internal injury hazard or a skin puncture hazard shall be equipped with end plugs or other means of protection at the end of the tube. (The test shall be done after carrying out the reasonably foreseeable abuse test, as applicable.) | Satisfactory or Unsatisfactory(not equipped with end plugs or other means of protection at the end of the tube.) | Category, Sub Category, Starting Age | 4.8.1 | 9873-1 | 2
9873 | 1 |  | 2019 |  | Safety of toys: Part 1 safety aspects related to mechanical and physical properties | Mechanical | Qualitative | 4.8.1 | Projections-General requirements | YES | Mandatory | Ends of tubes that present a potential internal injury hazard or a skin puncture hazard shall be equipped with end plugs or other means of protection at the end of the tube. (In the case of washable toys, the test shall be done before washing, as applicable.) | Satisfactory or Unsatisfactory(not equipped with end plugs or other means of protection at the end of the tube.) | Category, Sub Category, Starting Age | 4.8.1 | 9873-1 | 3
9873 | 1 |  | 2019 |  | Safety of toys: Part 1 safety aspects related to mechanical and physical properties | Mechanical | Qualitative | 4.8.1 | Projections-General requirements | YES | Mandatory | Ends of tubes that present a potential internal injury hazard or a skin puncture hazard shall be equipped with end plugs or other means of protection at the end of the tube. (In the case of washable toys, the test shall be done after washing, as applicable.) | Satisfactory or Unsatisfactory(not equipped with end plugs or other means of protection at the end of the tube.) | Category, Sub Category, Starting Age | 4.8.1 | 9873-1 | 4
9873 | 1 |  | 2019 |  | Safety of toys: Part 1 safety aspects related to mechanical and physical properties | Mechanical | Qualitative | 4.8.1 | Projections-General requirements | YES | Mandatory | Handle grips, end plugs, and other protective devices does not become detached when subjected to a removal force of 70 N. (The test shall be done before carrying out the reasonably foreseeable abuse test, as applicable.). | Satisfactory or Unsatisfactory( Detached.) | Category, Sub Category, Starting Age | 4.8.1 | 9873-1 | 1
9873 | 1 |  | 2019 |  | Safety of toys: Part 1 safety aspects related to mechanical and physical properties | Mechanical | Qualitative | 4.8.1 | Projections-General requirements | YES | Mandatory | Handle grips, end plugs, and other protective devices does not become detached when subjected to a removal force of 70 N. (The test shall be done after carrying out the reasonably foreseeable abuse test, as applicable.) | Satisfactory or Unsatisfactory( Detached.) | Category, Sub Category, Starting Age | 4.8.1 | 9873-1 | 2
9873 | 1 |  | 2019 |  | Safety of toys: Part 1 safety aspects related to mechanical and physical properties | Mechanical | Qualitative | 4.8.1 | Projections-General requirements | YES | Mandatory | Handle grips, end plugs, and other protective devices does not become detached when subjected to a removal force of 70 N. (In the case of washable toys, the test shall be done before washing, as applicable.) | Satisfactory or Unsatisfactory( Detached.) | Category, Sub Category, Starting Age | 4.8.1 | 9873-1 | 3
9873 | 1 |  | 2019 |  | Safety of toys: Part 1 safety aspects related to mechanical and physical properties | Mechanical | Qualitative | 4.8.1 | Projections-General requirements | YES | Mandatory | Handle grips, end plugs, and other protective devices does not become detached when subjected to a removal force of 70 N. (In the case of washable toys, the test shall be done after washing, as applicable.) | Satisfactory or Unsatisfactory( Detached.) | Category, Sub Category, Starting Age | 4.8.1 | 9873-1 | 4
9873 | 1 |  | 2019 |  | Safety of toys: Part 1 safety aspects related to mechanical and physical properties | Mechanical | Qualitative | 4.9 a | Metal wires and rods | YES | Mandatory | Wires and other metallic components that are designed and intended to be bent, for example, to change the shape or position of a toy or part of a toy (e.g. in soft-filled toys) shall not break and produce hazardous sharp points, or protrude through any surface covering of the toy (The test shall be done before carrying out the reasonably foreseeable abuse test, as applicable.). | Satisfactory or Unsatisfactory(break and produce hazardous sharp points) | Category, Sub Category, Starting Age | 5.24.8.2 | 9873-1 | 1
9873 | 1 |  | 2019 |  | Safety of toys: Part 1 safety aspects related to mechanical and physical properties | Mechanical | Qualitative | 4.9 a | Metal wires and rods | YES | Mandatory | Wires and other metallic components that are designed and intended to be bent, for example, to change the shape or position of a toy or part of a toy (e.g. in soft-filled toys) shall not break and produce hazardous sharp points, or protrude through any surface covering of the toy (The test shall be done after carrying out the reasonably foreseeable abuse test, as applicable.) | Satisfactory or Unsatisfactory(break and produce hazardous sharp points) | Category, Sub Category, Starting Age | 5.24.8.2 | 9873-1 | 2
9873 | 1 |  | 2019 |  | Safety of toys: Part 1 safety aspects related to mechanical and physical properties | Mechanical | Qualitative | 4.9 a | Metal wires and rods | YES | Mandatory | Wires and other metallic components that are designed and intended to be bent, for example, to change the shape or position of a toy or part of a toy (e.g. in soft-filled toys) shall not break and produce hazardous sharp points, or protrude through any surface covering of the toy (In the case of washable toys, the test shall be done before washing, as applicable.) | Satisfactory or Unsatisfactory(break and produce hazardous sharp points) | Category, Sub Category, Starting Age | 5.24.8.2 | 9873-1 | 3
9873 | 1 |  | 2019 |  | Safety of toys: Part 1 safety aspects related to mechanical and physical properties | Mechanical | Qualitative | 4.9 a | Metal wires and rods | YES | Mandatory | Wires and other metallic components that are designed and intended to be bent, for example, to change the shape or position of a toy or part of a toy (e.g. in soft-filled toys) shall not break and produce hazardous sharp points, or protrude through any surface covering of the toy (In the case of washable toys, the test shall be done after washing, as applicable.) | Satisfactory or Unsatisfactory(break and produce hazardous sharp points) | Category, Sub Category, Starting Age | 5.24.8.2 | 9873-1 | 4
9873 | 1 |  | 2019 |  | Safety of toys: Part 1 safety aspects related to mechanical and physical properties | Mechanical | Qualitative | 4.9 b | Metal wires and rods | YES | Mandatory | Wires that are not designed to be bent, but are likely to occasionally or accidentally be bent during play, shall not break and produce hazardous sharp points, or protrude through any surface covering of the toy, (The test shall be done before carrying out the reasonably foreseeable abuse test, as applicable.) | Satisfactory or Unsatisfactory(break and produce hazardous sharp points) | Category, Sub Category, Starting Age | 5.24.8.3 | 9873-1 | 1
9873 | 1 |  | 2019 |  | Safety of toys: Part 1 safety aspects related to mechanical and physical properties | Mechanical | Qualitative | 4.9 b | Metal wires and rods | YES | Mandatory | Wires that are not designed to be bent, but are likely to occasionally or accidentally be bent during play, shall not break and produce hazardous sharp points, or protrude through any surface covering of the toy, (The test shall be done after carrying out the reasonably foreseeable abuse test, as applicable.) | Satisfactory or Unsatisfactory(break and produce hazardous sharp points) | Category, Sub Category, Starting Age | 5.24.8.3 | 9873-1 | 2
9873 | 1 |  | 2019 |  | Safety of toys: Part 1 safety aspects related to mechanical and physical properties | Mechanical | Qualitative | 4.9 b | Metal wires and rods | YES | Mandatory | Wires that are not designed to be bent, but are likely to occasionally or accidentally be bent during play, shall not break and produce hazardous sharp points, or protrude through any surface covering of the toy, (In the case of washable toys, the test shall be done before washing, as applicable.) | Satisfactory or Unsatisfactory(break and produce hazardous sharp points) | Category, Sub Category, Starting Age | 5.24.8.3 | 9873-1 | 3
9873 | 1 |  | 2019 |  | Safety of toys: Part 1 safety aspects related to mechanical and physical properties | Mechanical | Qualitative | 4.9 b | Metal wires and rods | YES | Mandatory | Wires that are not designed to be bent, but are likely to occasionally or accidentally be bent during play, shall not break and produce hazardous sharp points, or protrude through any surface covering of the toy, (In the case of washable toys, the test shall be done after washing, as applicable.) | Satisfactory or Unsatisfactory(break and produce hazardous sharp points) | Category, Sub Category, Starting Age | 5.24.8.3 | 9873-1 | 4
9873 | 1 |  | 2019 |  | Safety of toys: Part 1 safety aspects related to mechanical and physical properties | Mechanical | Qualitative | 4.9 c | Metal wires and rods | YES | Mandatory | The ends of spokes on toy umbrellas shall be protected. (The test shall be done before carrying out the reasonably foreseeable abuse test, as applicable.) | Satisfactory or Unsatisfactory(not protected) | Category, Sub Category, Starting Age | 4.9 | 9873-1 | 1
9873 | 1 |  | 2019 |  | Safety of toys: Part 1 safety aspects related to mechanical and physical properties | Mechanical | Qualitative | 4.9 c | Metal wires and rods | YES | Mandatory | The ends of spokes on toy umbrellas shall be protected. (The test shall be done after carrying out the reasonably foreseeable abuse test, as applicable.) | Satisfactory or Unsatisfactory(not protected) | Category, Sub Category, Starting Age | 4.9 | 9873-1 | 2
9873 | 1 |  | 2019 |  | Safety of toys: Part 1 safety aspects related to mechanical and physical properties | Mechanical | Qualitative | 4.9 c | Metal wires and rods | YES | Mandatory | The ends of spokes on toy umbrellas shall be protected. (In the case of washable toys, the test shall be done before washing, as applicable.) | Satisfactory or Unsatisfactory(not protected) | Category, Sub Category, Starting Age | 4.9 | 9873-1 | 3
9873 | 1 |  | 2019 |  | Safety of toys: Part 1 safety aspects related to mechanical and physical properties | Mechanical | Qualitative | 4.9 c | Metal wires and rods | YES | Mandatory | The ends of spokes on toy umbrellas shall be protected. (In the case of washable toys, the test shall be done after washing, as applicable.) | Satisfactory or Unsatisfactory(not protected) | Category, Sub Category, Starting Age | 4.9 | 9873-1 | 4
9873 | 1 |  | 2019 |  | Safety of toys: Part 1 safety aspects related to mechanical and physical properties | Mechanical | Qualitative | 4.9 c | Metal wires and rods | YES | Mandatory | If the protection is removed when tested according to 5.24.6.4 (tension test for protective components) the ends of the spokes shall be free from sharp edges and sharp points when tested in accordance with 5.8 (sharp-edge test) and 5.9 (sharp-point test) (The test shall be done before carrying out the reasonably foreseeable abuse test, as applicable.) | Satisfactory or Unsatisfactory(not protected) | Category, Sub Category, Starting Age | 5.24.6.4 5.8 & 5.9 | 9873-1 | 1
9873 | 1 |  | 2019 |  | Safety of toys: Part 1 safety aspects related to mechanical and physical properties | Mechanical | Qualitative | 4.9 c | Metal wires and rods | YES | Mandatory | If the protection is removed when tested according to 5.24.6.4 (tension test for protective components) the ends of the spokes shall be free from sharp edges and sharp points when tested in accordance with 5.8 (sharp-edge test) and 5.9 (sharp-point test) (The test shall be done after carrying out the reasonably foreseeable abuse test, as applicable.) | Satisfactory or Unsatisfactory(not protected) | Category, Sub Category, Starting Age | 5.24.6.4 5.8 & 5.9 | 9873-1 | 2
9873 | 1 |  | 2019 |  | Safety of toys: Part 1 safety aspects related to mechanical and physical properties | Mechanical | Qualitative | 4.9 c | Metal wires and rods | YES | Mandatory | If the protection is removed when tested according to 5.24.6.4 (tension test for protective components) the ends of the spokes shall be free from sharp edges and sharp points when tested in accordance with 5.8 (sharp-edge test) and 5.9 (sharp-point test) (In the case of washable toys, the test shall be done before washing, as applicable.) | Satisfactory or Unsatisfactory(not protected) | Category, Sub Category, Starting Age | 5.24.6.4 5.8 & 5.9 | 9873-1 | 3
9873 | 1 |  | 2019 |  | Safety of toys: Part 1 safety aspects related to mechanical and physical properties | Mechanical | Qualitative | 4.9 c | Metal wires and rods | YES | Mandatory | If the protection is removed when tested according to 5.24.6.4 (tension test for protective components) the ends of the spokes shall be free from sharp edges and sharp points when tested in accordance with 5.8 (sharp-edge test) and 5.9 (sharp-point test) (In the case of washable toys, the test shall be done after washing, as applicable.) | Satisfactory or Unsatisfactory(not protected) | Category, Sub Category, Starting Age | 5.24.6.4 5.8 & 5.9 | 9873-1 | 4
9873 | 1 |  | 2019 |  | Safety of toys: Part 1 safety aspects related to mechanical and physical properties | Mechanical | Quantitative | 4.9 c | Metal wires and rods | YES | Mandatory | Furthermore, if the protective components are removed by the tension test, the spokes shall have a minimum diameter of 2 mm (The test shall be done before carrying out the reasonably foreseeable abuse test, as applicable.) | Unit of measurement-mm- Number of decimal places - Integer value only | Category, Sub Category, Starting Age | 5.24.6.4 | 9873-1 | 1 |  |  |  | 2 mm |  | 2 mm |  | 2 mm |  | 2 mm |  | 2 mm |  | 2 mm |  | 2 mm |  | 2 mm |  | 2 mm |  | 2 mm |  | 2 mm |  | 2 mm |  | 2 mm |  | 2 mm |  | 2 mm |  | 2 mm |  | 2 mm |  | 2 mm
9873 | 1 |  | 2019 |  | Safety of toys: Part 1 safety aspects related to mechanical and physical properties | Mechanical | Quantitative | 4.9 c | Metal wires and rods | YES | Mandatory | Furthermore, if the protective components are removed by the tension test, the spokes shall have a minimum diameter of 2 mm (The test shall be done after carrying out the reasonably foreseeable abuse test, as applicable.) | Unit of measurement-mm- Number of decimal places - Integer value only | Category, Sub Category, Starting Age | 5.24.6.4 | 9873-1 | 2 |  |  |  | 2 mm |  | 2 mm |  | 2 mm |  | 2 mm |  | 2 mm |  | 2 mm |  | 2 mm |  | 2 mm |  | 2 mm |  | 2 mm |  | 2 mm |  | 2 mm |  | 2 mm |  | 2 mm |  | 2 mm |  | 2 mm |  | 2 mm |  | 2 mm
9873 | 1 |  | 2019 |  | Safety of toys: Part 1 safety aspects related to mechanical and physical properties | Mechanical | Quantitative | 4.9 c | Metal wires and rods | YES | Mandatory | Furthermore, if the protective components are removed by the tension test, the spokes shall have a minimum diameter of 2 mm (In the case of washable toys, the test shall be done before washing, as applicable.) | Unit of measurement-mm- Number of decimal places - Integer value only | Category, Sub Category, Starting Age | 5.24.6.4 | 9873-1 | 3 |  |  |  | 2 mm |  | 2 mm |  | 2 mm |  | 2 mm |  | 2 mm |  | 2 mm |  | 2 mm |  | 2 mm |  | 2 mm |  | 2 mm |  | 2 mm |  | 2 mm |  | 2 mm |  | 2 mm |  | 2 mm |  | 2 mm |  | 2 mm |  | 2 mm
9873 | 1 |  | 2019 |  | Safety of toys: Part 1 safety aspects related to mechanical and physical properties | Mechanical | Quantitative | 4.9 c | Metal wires and rods | YES | Mandatory | Furthermore, if the protective components are removed by the tension test, the spokes shall have a minimum diameter of 2 mm (In the case of washable toys, the test shall be done after washing, as applicable.) | Unit of measurement-mm- Number of decimal places - Integer value only | Category, Sub Category, Starting Age | 5.24.6.4 | 9873-1 | 4 |  |  |  | 2 mm |  | 2 mm |  | 2 mm |  | 2 mm |  | 2 mm |  | 2 mm |  | 2 mm |  | 2 mm |  | 2 mm |  | 2 mm |  | 2 mm |  | 2 mm |  | 2 mm |  | 2 mm |  | 2 mm |  | 2 mm |  | 2 mm |  | 2 mm
9873 | 1 |  | 2019 |  | Safety of toys: Part 1 safety aspects related to mechanical and physical properties | Mechanical | Qualitative | 4.9 c | Metal wires and rods | YES | Mandatory | Furthermore, if the protective components are removed by the tension test, the ends shall be smooth, rounded and approximately spherical with no burrs. (The test shall be done before carrying out the reasonably foreseeable abuse test, as applicable.) | Satisfactory/Unsatisfactory(not smooth, rounded and approximately spherical with burrs.) | Category, Sub Category, Starting Age | 5.24.6.4 | 9873-1 | 1
9873 | 1 |  | 2019 |  | Safety of toys: Part 1 safety aspects related to mechanical and physical properties | Mechanical | Qualitative | 4.9 c | Metal wires and rods | YES | Mandatory | Furthermore, if the protective components are removed by the tension test, the ends shall be smooth, rounded and approximately spherical with no burrs. (The test shall be done after carrying out the reasonably foreseeable abuse test, as applicable.) | Satisfactory/Unsatisfactory(not smooth, rounded and approximately spherical with burrs.) | Category, Sub Category, Starting Age | 5.24.6.4 | 9873-1 | 2
9873 | 1 |  | 2019 |  | Safety of toys: Part 1 safety aspects related to mechanical and physical properties | Mechanical | Qualitative | 4.9 c | Metal wires and rods | YES | Mandatory | Furthermore, if the protective components are removed by the tension test, the ends shall be smooth, rounded and approximately spherical with no burrs. (In the case of washable toys, the test shall be done before washing, as applicable.) | Satisfactory/Unsatisfactory(not smooth, rounded and approximately spherical with burrs.) | Category, Sub Category, Starting Age | 5.24.6.4 | 9873-1 | 3
9873 | 1 |  | 2019 |  | Safety of toys: Part 1 safety aspects related to mechanical and physical properties | Mechanical | Qualitative | 4.9 c | Metal wires and rods | YES | Mandatory | Furthermore, if the protective components are removed by the tension test, the ends shall be smooth, rounded and approximately spherical with no burrs. (In the case of washable toys, the test shall be done after washing, as applicable.) | Satisfactory/Unsatisfactory(not smooth, rounded and approximately spherical with burrs.) | Category, Sub Category, Starting Age | 5.24.6.4 | 9873-1 | 4
9873 | 1 |  | 2019 |  | Safety of toys: Part 1 safety aspects related to mechanical and physical properties | Mechanical | Quantitative | 4.10 a | Plastic film or plastic bags in packaging and in toys | YES | Mandatory | Flexible plastic film or flexible plastic bags without backing and with a minor dimension of > 100 mm and used in toys shall either have an average thickness of ≥ 0,038 mm (The test shall be done before carrying out the reasonably foreseeable abuse test, as applicable.) | Unit of measurement-mm- Number of decimal places - Integer value only | Category, Sub Category, Starting Age | 5.10- | 9873-1 | 1 |  |  |  | 0.038 mm |  | 0.038 mm |  | 0.038 mm |  | 0.038 mm |  | 0.038 mm |  | 0.038 mm |  | 0.038 mm |  | 0.038 mm |  | 0.038 mm |  | 0.038 mm |  | 0.038 mm |  | 0.038 mm |  | 0.038 mm |  | 0.038 mm |  | 0.038 mm |  | 0.038 mm |  | 0.038 mm |  | 0.038 mm
9873 | 1 |  | 2019 |  | Safety of toys: Part 1 safety aspects related to mechanical and physical properties | Mechanical | Quantitative | 4.10 a | Plastic film or plastic bags in packaging and in toys | YES | Mandatory | Flexible plastic film or flexible plastic bags without backing and with a minor dimension of > 100 mm and used in toys shall either have an average thickness of ≥ 0,038 mm (The test shall be done after carrying out the reasonably foreseeable abuse test, as applicable.) | Unit of measurement-mm- Number of decimal places - Integer value only | Category, Sub Category, Starting Age | 5.10- | 9873-1 | 2 |  |  |  | 0.038 mm |  | 0.038 mm |  | 0.038 mm |  | 0.038 mm |  | 0.038 mm |  | 0.038 mm |  | 0.038 mm |  | 0.038 mm |  | 0.038 mm |  | 0.038 mm |  | 0.038 mm |  | 0.038 mm |  | 0.038 mm |  | 0.038 mm |  | 0.038 mm |  | 0.038 mm |  | 0.038 mm |  | 0.038 mm
9873 | 1 |  | 2019 |  | Safety of toys: Part 1 safety aspects related to mechanical and physical properties | Mechanical | Quantitative | 4.10 a | Plastic film or plastic bags in packaging and in toys | YES | Mandatory | Flexible plastic film or flexible plastic bags without backing and with a minor dimension of > 100 mm and used in toys shall either have an average thickness of ≥ 0,038 mm (In the case of washable toys, the test shall be done before washing, as applicable.) | Unit of measurement-mm- Number of decimal places - Integer value only | Category, Sub Category, Starting Age | 5.10- | 9873-1 | 3 |  |  |  | 0.038 mm |  | 0.038 mm |  | 0.038 mm |  | 0.038 mm |  | 0.038 mm |  | 0.038 mm |  | 0.038 mm |  | 0.038 mm |  | 0.038 mm |  | 0.038 mm |  | 0.038 mm |  | 0.038 mm |  | 0.038 mm |  | 0.038 mm |  | 0.038 mm |  | 0.038 mm |  | 0.038 mm |  | 0.038 mm
9873 | 1 |  | 2019 |  | Safety of toys: Part 1 safety aspects related to mechanical and physical properties | Mechanical | Quantitative | 4.10 a | Plastic film or plastic bags in packaging and in toys | YES | Mandatory | Flexible plastic film or flexible plastic bags without backing and with a minor dimension of > 100 mm and used in toys shall either have an average thickness of ≥ 0,038 mm (In the case of washable toys, the test shall be done after washing, as applicable.) | Unit of measurement-mm- Number of decimal places - Integer value only | Category, Sub Category, Starting Age | 5.10- | 9873-1 | 4 |  |  |  | 0.038 mm |  | 0.038 mm |  | 0.038 mm |  | 0.038 mm |  | 0.038 mm |  | 0.038 mm |  | 0.038 mm |  | 0.038 mm |  | 0.038 mm |  | 0.038 mm |  | 0.038 mm |  | 0.038 mm |  | 0.038 mm |  | 0.038 mm |  | 0.038 mm |  | 0.038 mm |  | 0.038 mm |  | 0.038 mm
9873 | 1 |  | 2019 |  | Safety of toys: Part 1 safety aspects related to mechanical and physical properties | Mechanical | Quantitative | 4.10 a | Plastic film or plastic bags in packaging and in toys | YES | Mandatory | Flexible plastic film or flexible plastic bags without backing and with a minor dimension of > 100 mm and used in toys shall either have Individual thickness of ≥ 0,032 mm (The test shall be done before carrying out the reasonably foreseeable abuse test, as applicable.) | Unit of measurement-mm- Number of decimal places - Integer value only | Category, Sub Category, Starting Age | 5.10- | 9873-1 | 1 |  |  |  | 0.032 mm |  | 0.032 mm |  | 0.032 mm |  | 0.032 mm |  | 0.032 mm |  | 0.032 mm |  | 0.032 mm |  | 0.032 mm |  | 0.032 mm |  | 0.032 mm |  | 0.032 mm |  | 0.032 mm |  | 0.032 mm |  | 0.032 mm |  | 0.032 mm |  | 0.032 mm |  | 0.032 mm |  | 0.032 mm
9873 | 1 |  | 2019 |  | Safety of toys: Part 1 safety aspects related to mechanical and physical properties | Mechanical | Quantitative | 4.10 a | Plastic film or plastic bags in packaging and in toys | YES | Mandatory | Flexible plastic film or flexible plastic bags without backing and with a minor dimension of > 100 mm and used in toys shall either have Individual thickness of ≥ 0,032 mm (The test shall be done after carrying out the reasonably foreseeable abuse test, as applicable.) | Unit of measurement-mm- Number of decimal places - Integer value only | Category, Sub Category, Starting Age | 5.10- | 9873-1 | 2 |  |  |  | 0.032 mm |  | 0.032 mm |  | 0.032 mm |  | 0.032 mm |  | 0.032 mm |  | 0.032 mm |  | 0.032 mm |  | 0.032 mm |  | 0.032 mm |  | 0.032 mm |  | 0.032 mm |  | 0.032 mm |  | 0.032 mm |  | 0.032 mm |  | 0.032 mm |  | 0.032 mm |  | 0.032 mm |  | 0.032 mm
9873 | 1 |  | 2019 |  | Safety of toys: Part 1 safety aspects related to mechanical and physical properties | Mechanical | Quantitative | 4.10 a | Plastic film or plastic bags in packaging and in toys | YES | Mandatory | Flexible plastic film or flexible plastic bags without backing and with a minor dimension of > 100 mm and used in toys shall either have Individual thickness of ≥ 0,032 mm (In the case of washable toys, the test shall be done before washing, as applicable.) | Unit of measurement-mm- Number of decimal places - Integer value only | Category, Sub Category, Starting Age | 5.10- | 9873-1 | 3 |  |  |  | 0.032 mm |  | 0.032 mm |  | 0.032 mm |  | 0.032 mm |  | 0.032 mm |  | 0.032 mm |  | 0.032 mm |  | 0.032 mm |  | 0.032 mm |  | 0.032 mm |  | 0.032 mm |  | 0.032 mm |  | 0.032 mm |  | 0.032 mm |  | 0.032 mm |  | 0.032 mm |  | 0.032 mm |  | 0.032 mm
9873 | 1 |  | 2019 |  | Safety of toys: Part 1 safety aspects related to mechanical and physical properties | Mechanical | Quantitative | 4.10 a | Plastic film or plastic bags in packaging and in toys | YES | Mandatory | Flexible plastic film or flexible plastic bags without backing and with a minor dimension of > 100 mm and used in toys shall either have Individual thickness of ≥ 0,032 mm (In the case of washable toys, the test shall be done after washing, as applicable.) | Unit of measurement-mm- Number of decimal places - Integer value only | Category, Sub Category, Starting Age | 5.10- | 9873-1 | 4 |  |  |  | 0.032 mm |  | 0.032 mm |  | 0.032 mm |  | 0.032 mm |  | 0.032 mm |  | 0.032 mm |  | 0.032 mm |  | 0.032 mm |  | 0.032 mm |  | 0.032 mm |  | 0.032 mm |  | 0.032 mm |  | 0.032 mm |  | 0.032 mm |  | 0.032 mm |  | 0.032 mm |  | 0.032 mm |  | 0.032 mm
9873 | 1 |  | 2019 |  | Safety of toys: Part 1 safety aspects related to mechanical and physical properties | Mechanical | Quantitative | 4.10 b | Plastic film or plastic bags in packaging and in toys | YES | Mandatory | (or) Flexible plastic film or flexible plastic bags without backing and with a minor dimension of > 100 mm and used in toys shall have perforations with well-defined holes (where material has been removed) of 1 % minimum area on any maximum area of dimensions 30 mm × 30 mm mm (The test shall be done before carrying out the reasonably foreseeable abuse test, as applicable.) | Unit of measurement-%mm- Number of decimal places - Integer value only | Category, Sub Category, Starting Age | 4.10 b | 9873-1 | 1 |  |  |  | 1% |  | 1% |  | 1% |  | 1% |  | 1% |  | 1% |  | 1% |  | 1% |  | 1% |  | 1% |  | 1% |  | 1% |  | 1% |  | 1% |  | 1% |  | 1% |  | 1% |  | 1%
9873 | 1 |  | 2019 |  | Safety of toys: Part 1 safety aspects related to mechanical and physical properties | Mechanical | Quantitative | 4.10 b | Plastic film or plastic bags in packaging and in toys | YES | Mandatory | (or) Flexible plastic film or flexible plastic bags without backing and with a minor dimension of > 100 mm and used in toys shall have perforations with well-defined holes (where material has been removed) of 1 % minimum area on any maximum area of dimensions 30 mm × 30 mm (The test shall be done after carrying out the reasonably foreseeable abuse test, as applicable.) | Unit of measurement-%mm- Number of decimal places - Integer value only | Category, Sub Category, Starting Age | 4.10 b | 9873-1 | 2 |  |  |  | 1% |  | 1% |  | 1% |  | 1% |  | 1% |  | 1% |  | 1% |  | 1% |  | 1% |  | 1% |  | 1% |  | 1% |  | 1% |  | 1% |  | 1% |  | 1% |  | 1% |  | 1%
9873 | 1 |  | 2019 |  | Safety of toys: Part 1 safety aspects related to mechanical and physical properties | Mechanical | Quantitative | 4.10 b | Plastic film or plastic bags in packaging and in toys | YES | Mandatory | (or) Flexible plastic film or flexible plastic bags without backing and with a minor dimension of > 100 mm and used in toys shall have perforations with well-defined holes (where material has been removed) of 1 % minimum area on any maximum area of dimensions 30 mm × 30 mm (In the case of washable toys, the test shall be done before washing, as applicable.) | Unit of measurement-%mm- Number of decimal places - Integer value only | Category, Sub Category, Starting Age | 4.10 b | 9873-1 | 3 |  |  |  | 1% |  | 1% |  | 1% |  | 1% |  | 1% |  | 1% |  | 1% |  | 1% |  | 1% |  | 1% |  | 1% |  | 1% |  | 1% |  | 1% |  | 1% |  | 1% |  | 1% |  | 1%
9873 | 1 |  | 2019 |  | Safety of toys: Part 1 safety aspects related to mechanical and physical properties | Mechanical | Quantitative | 4.10 b | Plastic film or plastic bags in packaging and in toys | YES | Mandatory | (or) Flexible plastic film or flexible plastic bags without backing and with a minor dimension of > 100 mm and used in toys shall have perforations with well-defined holes (where material has been removed) of 1 % minimum area on any maximum area of dimensions 30 mm × 30 mm (In the case of washable toys, the test shall be done after washing, as applicable.) | Unit of measurement-%mm- Number of decimal places - Integer value only | Category, Sub Category, Starting Age | 4.10 b | 9873-1 | 4 |  |  |  | 1% |  | 1% |  | 1% |  | 1% |  | 1% |  | 1% |  | 1% |  | 1% |  | 1% |  | 1% |  | 1% |  | 1% |  | 1% |  | 1% |  | 1% |  | 1% |  | 1% |  | 1%
9873 | 1 |  | 2019 |  | Safety of toys: Part 1 safety aspects related to mechanical and physical properties | Mechanical | Quantitative | 4.11.2.1 a | Cords-Cords in toys intended for children under 18 months-Cords with the potential to tangle- Length | YES | Mandatory | Cords with the potential to tangle shall have a length not exceeding 220 mm (The test shall be done before carrying out the reasonably foreseeable abuse test, as applicable.) | Unit of measurement-mm- Number of decimal places - Integer value only | Category, Sub Category, Starting Age | 5.11.2 | 9873-1 | 1 |  |  |  |  | 220 mm |  | 220 mm |  | 220 mm |  | 220 mm |  | 220 mm |  | 220 mm |  | 220 mm |  | 220 mm |  | 220 mm
9873 | 1 |  | 2019 |  | Safety of toys: Part 1 safety aspects related to mechanical and physical properties | Mechanical | Quantitative | 4.11.2.1 a | Cords-Cords in toys intended for children under 18 months-Cords with the potential to tangle- Length | YES | Mandatory | Cords with the potential to tangle shall have a length not exceeding 220 mm (The test shall be done after carrying out the reasonably foreseeable abuse test, as applicable.) | Unit of measurement-mm- Number of decimal places - Integer value only | Category, Sub Category, Starting Age | 5.11.2 | 9873-1 | 2 |  |  |  |  | 220 mm |  | 220 mm |  | 220 mm |  | 220 mm |  | 220 mm |  | 220 mm |  | 220 mm |  | 220 mm |  | 220 mm
9873 | 1 |  | 2019 |  | Safety of toys: Part 1 safety aspects related to mechanical and physical properties | Mechanical | Quantitative | 4.11.2.1 a | Cords-Cords in toys intended for children under 18 months-Cords with the potential to tangle- Length | YES | Mandatory | Cords with the potential to tangle shall have a length not exceeding 220 mm (In the case of washable toys, the test shall be done before washing, as applicable.) | Unit of measurement-mm- Number of decimal places - Integer value only | Category, Sub Category, Starting Age | 5.11.2 | 9873-1 | 3 |  |  |  |  | 220 mm |  | 220 mm |  | 220 mm |  | 220 mm |  | 220 mm |  | 220 mm |  | 220 mm |  | 220 mm |  | 220 mm
9873 | 1 |  | 2019 |  | Safety of toys: Part 1 safety aspects related to mechanical and physical properties | Mechanical | Quantitative | 4.11.2.1 a | Cords-Cords in toys intended for children under 18 months-Cords with the potential to tangle- Length | YES | Mandatory | Cords with the potential to tangle shall have a length not exceeding 220 mm (In the case of washable toys, the test shall be done after washing, as applicable.) | Unit of measurement-mm- Number of decimal places - Integer value only | Category, Sub Category, Starting Age | 5.11.2 | 9873-1 | 4 |  |  |  |  | 220 mm |  | 220 mm |  | 220 mm |  | 220 mm |  | 220 mm |  | 220 mm |  | 220 mm |  | 220 mm |  | 220 mm
9873 | 1 |  | 2019 |  | Safety of toys: Part 1 safety aspects related to mechanical and physical properties | Mechanical | Qualitative | 4.11.2.1 b | Cords-Cords in toys intended for children under 18 months-Cords with the potential to tangle-Breakaway feature separation test | YES | Mandatory | (or) Cords with the potential to tangle shall separate into parts when tested according to 5.11.3 (breakaway feature separation test). It shall be possible to join the parts after they have been separated without altering the characteristics of the joints (The test shall be done before carrying out the reasonably foreseeable abuse test, as applicable.) | Satisfactory/Unsatisfactory(not possible to join the parts after they have been separated without altering the characteristics of the joints) | Category, Sub Category, Starting Age | 5.11.3 | 9873-1 | 1
9873 | 1 |  | 2019 |  | Safety of toys: Part 1 safety aspects related to mechanical and physical properties | Mechanical | Qualitative | 4.11.2.1 b | Cords-Cords in toys intended for children under 18 months-Cords with the potential to tangle-Breakaway feature separation test | YES | Mandatory | (or) Cords with the potential to tangle shall separate into parts when tested according to 5.11.3 (breakaway feature separation test). It shall be possible to join the parts after they have been separated without altering the characteristics of the joints (The test shall be done after carrying out the reasonably foreseeable abuse test, as applicable.) | Satisfactory/Unsatisfactory(not possible to join the parts after they have been separated without altering the characteristics of the joints) | Category, Sub Category, Starting Age | 5.11.3 | 9873-1 | 2
9873 | 1 |  | 2019 |  | Safety of toys: Part 1 safety aspects related to mechanical and physical properties | Mechanical | Qualitative | 4.11.2.1 b | Cords-Cords in toys intended for children under 18 months-Cords with the potential to tangle-Breakaway feature separation test | YES | Mandatory | (or) Cords with the potential to tangle shall separate into parts when tested according to 5.11.3 (breakaway feature separation test). It shall be possible to join the parts after they have been separated without altering the characteristics of the joints (In the case of washable toys, the test shall be done before washing, as applicable.) | Satisfactory/Unsatisfactory(not possible to join the parts after they have been separated without altering the characteristics of the joints) | Category, Sub Category, Starting Age | 5.11.3 | 9873-1 | 3
9873 | 1 |  | 2019 |  | Safety of toys: Part 1 safety aspects related to mechanical and physical properties | Mechanical | Qualitative | 4.11.2.1 b | Cords-Cords in toys intended for children under 18 months-Cords with the potential to tangle-Breakaway feature separation test | YES | Mandatory | (or) Cords with the potential to tangle shall separate into parts when tested according to 5.11.3 (breakaway feature separation test). It shall be possible to join the parts after they have been separated without altering the characteristics of the joints (In the case of washable toys, the test shall be done after washing, as applicable.) | Satisfactory/Unsatisfactory(not possible to join the parts after they have been separated without altering the characteristics of the joints) | Category, Sub Category, Starting Age | 5.11.3 | 9873-1 | 4
9873 | 1 |  | 2019 |  | Safety of toys: Part 1 safety aspects related to mechanical and physical properties | Mechanical | Qualitative | 4.11.2.1 b | Cords-Cords in toys intended for children under 18 months-Cords with the potential to tangle-After the breakaway has been separated | YES | Mandatory | In addition any cord with the potential to tangle included with or attached to the toy after the breakaway has been separated shall continue to comply with the requirement of 4.11.2.1 a (The test shall be done before carrying out the reasonably foreseeable abuse test, as applicable.) | Satisfactory/Unsatisfactory(not comply with the requirement of 4.11.2.1 a) | Category, Sub Category, Starting Age | 4.11.2.1 a | 9873-1 | 1
9873 | 1 |  | 2019 |  | Safety of toys: Part 1 safety aspects related to mechanical and physical properties | Mechanical | Qualitative | 4.11.2.1 b | Cords-Cords in toys intended for children under 18 months-Cords with the potential to tangle-After the breakaway has been separated | YES | Mandatory | In addition any cord with the potential to tangle included with or attached to the toy after the breakaway has been separated shall continue to comply with the requirement of 4.11.2.1 a (The test shall be done after carrying out the reasonably foreseeable abuse test, as applicable.) | Satisfactory/Unsatisfactory(not comply with the requirement of 4.11.2.1 a) | Category, Sub Category, Starting Age | 4.11.2.1 a | 9873-1 | 2
9873 | 1 |  | 2019 |  | Safety of toys: Part 1 safety aspects related to mechanical and physical properties | Mechanical | Qualitative | 4.11.2.1 b | Cords-Cords in toys intended for children under 18 months-Cords with the potential to tangle-After the breakaway has been separated | YES | Mandatory | In addition any cord with the potential to tangle included with or attached to the toy after the breakaway has been separated shall continue to comply with the requirement of 4.11.2.1 a (In the case of washable toys, the test shall be done before washing, as applicable.) | Satisfactory/Unsatisfactory(not comply with the requirement of 4.11.2.1 a) | Category, Sub Category, Starting Age | 4.11.2.1 a | 9873-1 | 3
9873 | 1 |  | 2019 |  | Safety of toys: Part 1 safety aspects related to mechanical and physical properties | Mechanical | Qualitative | 4.11.2.1 b | Cords-Cords in toys intended for children under 18 months-Cords with the potential to tangle-After the breakaway has been separated | YES | Mandatory | In addition any cord with the potential to tangle included with or attached to the toy after the breakaway has been separated shall continue to comply with the requirement of 4.11.2.1 a (In the case of washable toys, the test shall be done after washing, as applicable.) | Satisfactory/Unsatisfactory(not comply with the requirement of 4.11.2.1 a) | Category, Sub Category, Starting Age | 4.11.2.1 a | 9873-1 | 4
9873 | 1 |  | 2019 |  | Safety of toys: Part 1 safety aspects related to mechanical and physical properties | Mechanical | Quantitative | 4.11.2.2 | Cords-Cords in toys intended for children under 18 months-Other cords | YES | Mandatory | Other cords included with or attached to toys, excluding pull toys, shall have a free length not exceeding 300 mm (The test shall be done before carrying out the reasonably foreseeable abuse test, as applicable.) | Unit of measurement-mm- Number of decimal places - Integer value only | Category, Sub Category, Starting Age | 5.11.2 | 9873-1 | 1 |  |  |  |  | 300 mm |  | 300 mm |  | 300 mm |  | 300 mm |  | 300 mm |  | 300 mm |  | 300 mm |  | 300 mm |  | 300 mm
9873 | 1 |  | 2019 |  | Safety of toys: Part 1 safety aspects related to mechanical and physical properties | Mechanical | Quantitative | 4.11.2.2 | Cords-Cords in toys intended for children under 18 months-Other cords | YES | Mandatory | Other cords included with or attached to toys, excluding pull toys, shall have a free length not exceeding 300 mm (The test shall be done after carrying out the reasonably foreseeable abuse test, as applicable.) | Unit of measurement-mm- Number of decimal places - Integer value only | Category, Sub Category, Starting Age | 5.11.2 | 9873-1 | 2 |  |  |  |  | 300 mm |  | 300 mm |  | 300 mm |  | 300 mm |  | 300 mm |  | 300 mm |  | 300 mm |  | 300 mm |  | 300 mm
9873 | 1 |  | 2019 |  | Safety of toys: Part 1 safety aspects related to mechanical and physical properties | Mechanical | Quantitative | 4.11.2.2 | Cords-Cords in toys intended for children under 18 months-Other cords | YES | Mandatory | Other cords included with or attached to toys, excluding pull toys, shall have a free length not exceeding 300 mm (In the case of washable toys, the test shall be done before washing, as applicable.) | Unit of measurement-mm- Number of decimal places - Integer value only | Category, Sub Category, Starting Age | 5.11.2 | 9873-1 | 3 |  |  |  |  | 300 mm |  | 300 mm |  | 300 mm |  | 300 mm |  | 300 mm |  | 300 mm |  | 300 mm |  | 300 mm |  | 300 mm
9873 | 1 |  | 2019 |  | Safety of toys: Part 1 safety aspects related to mechanical and physical properties | Mechanical | Quantitative | 4.11.2.2 | Cords-Cords in toys intended for children under 18 months-Other cords | YES | Mandatory | Other cords included with or attached to toys, excluding pull toys, shall have a free length not exceeding 300 mm (In the case of washable toys, the test shall be done after washing, as applicable.) | Unit of measurement-mm- Number of decimal places - Integer value only | Category, Sub Category, Starting Age | 5.11.2 | 9873-1 | 4 |  |  |  |  | 300 mm |  | 300 mm |  | 300 mm |  | 300 mm |  | 300 mm |  | 300 mm |  | 300 mm |  | 300 mm |  | 300 mm
9873 | 1 |  | 2019 |  | Safety of toys: Part 1 safety aspects related to mechanical and physical properties | Mechanical | Quantitative | 4.11.3.1 a | Cords-Cords in toys intended for children 18 months and over but under 36 months-Cords with the potential to tangle | YES | Mandatory | Cords with the potential to tangle shall have a length not exceeding 300 mm (The test shall be done before carrying out the reasonably foreseeable abuse test, as applicable.) | Unit of measurement-mm- Number of decimal places - Integer value only | Category, Sub Category, Starting Age | 5.11.2 | 9873-1 | 1 | [22 empty] | 300 mm |  | 300 mm
9873 | 1 |  | 2019 |  | Safety of toys: Part 1 safety aspects related to mechanical and physical properties | Mechanical | Quantitative | 4.11.3.1 a | Cords-Cords in toys intended for children 18 months and over but under 36 months-Cords with the potential to tangle | YES | Mandatory | Cords with the potential to tangle shall have a length not exceeding 300 mm (The test shall be done after carrying out the reasonably foreseeable abuse test, as applicable.) | Unit of measurement-mm- Number of decimal places - Integer value only | Category, Sub Category, Starting Age | 5.11.2 | 9873-1 | 2 | [22 empty] | 300 mm |  | 300 mm
9873 | 1 |  | 2019 |  | Safety of toys: Part 1 safety aspects related to mechanical and physical properties | Mechanical | Quantitative | 4.11.3.1 a | Cords-Cords in toys intended for children 18 months and over but under 36 months-Cords with the potential to tangle | YES | Mandatory | Cords with the potential to tangle shall have a length not exceeding 300 mm (In the case of washable toys, the test shall be done before washing, as applicable.) | Unit of measurement-mm- Number of decimal places - Integer value only | Category, Sub Category, Starting Age | 5.11.2 | 9873-1 | 3 | [22 empty] | 300 mm |  | 300 mm
9873 | 1 |  | 2019 |  | Safety of toys: Part 1 safety aspects related to mechanical and physical properties | Mechanical | Quantitative | 4.11.3.1 a | Cords-Cords in toys intended for children 18 months and over but under 36 months-Cords with the potential to tangle | YES | Mandatory | Cords with the potential to tangle shall have a length not exceeding 300 mm (In the case of washable toys, the test shall be done after washing, as applicable.) | Unit of measurement-mm- Number of decimal places - Integer value only | Category, Sub Category, Starting Age | 5.11.2 | 9873-1 | 4 | [22 empty] | 300 mm |  | 300 mm
9873 | 1 |  | 2019 |  | Safety of toys: Part 1 safety aspects related to mechanical and physical properties | Mechanical | Qualitative | 4.11.3.1 b | Cords-Cords in toys intended for children 18 months and over but under 36 months-Cords with the potential to tangle- breakaway feature separation test | YES | Mandatory | Cords with the potential to tangle shall separate into parts when tested according to 5.11.3 (breakaway feature separation test). It shall be possible to join the parts after they have been separated without altering the characteristics of the joints (The test shall be done before carrying out the reasonably foreseeable abuse test, as applicable.) | Satisfactory/Unsatisfactory(not possible to join the parts after they have been separated without altering the characteristics of the joints) | Category, Sub Category, Starting Age | 5.11.3 | 9873-1 | 1
9873 | 1 |  | 2019 |  | Safety of toys: Part 1 safety aspects related to mechanical and physical properties | Mechanical | Qualitative | 4.11.3.1 b | Cords-Cords in toys intended for children 18 months and over but under 36 months-Cords with the potential to tangle- breakaway feature separation test | YES | Mandatory | Cords with the potential to tangle shall separate into parts when tested according to 5.11.3 (breakaway feature separation test). It shall be possible to join the parts after they have been separated without altering the characteristics of the joints (The test shall be done after carrying out the reasonably foreseeable abuse test, as applicable.) | Satisfactory/Unsatisfactory(not possible to join the parts after they have been separated without altering the characteristics of the joints) | Category, Sub Category, Starting Age | 5.11.3 | 9873-1 | 2
9873 | 1 |  | 2019 |  | Safety of toys: Part 1 safety aspects related to mechanical and physical properties | Mechanical | Qualitative | 4.11.3.1 b | Cords-Cords in toys intended for children 18 months and over but under 36 months-Cords with the potential to tangle- breakaway feature separation test | YES | Mandatory | Cords with the potential to tangle shall separate into parts when tested according to 5.11.3 (breakaway feature separation test). It shall be possible to join the parts after they have been separated without altering the characteristics of the joints (In the case of washable toys, the test shall be done before washing, as applicable.) | Satisfactory/Unsatisfactory(not possible to join the parts after they have been separated without altering the characteristics of the joints) | Category, Sub Category, Starting Age | 5.11.3 | 9873-1 | 3
9873 | 1 |  | 2019 |  | Safety of toys: Part 1 safety aspects related to mechanical and physical properties | Mechanical | Qualitative | 4.11.3.1 b | Cords-Cords in toys intended for children 18 months and over but under 36 months-Cords with the potential to tangle- breakaway feature separation test | YES | Mandatory | Cords with the potential to tangle shall separate into parts when tested according to 5.11.3 (breakaway feature separation test). It shall be possible to join the parts after they have been separated without altering the characteristics of the joints (In the case of washable toys, the test shall be done after washing, as applicable.) | Satisfactory/Unsatisfactory(not possible to join the parts after they have been separated without altering the characteristics of the joints) | Category, Sub Category, Starting Age | 5.11.3 | 9873-1 | 4
9873 | 1 |  | 2019 |  | Safety of toys: Part 1 safety aspects related to mechanical and physical properties | Mechanical | Qualitative | 4.11.3.1 b | Cords-Cords in toys intended for children 18 months and over but under 36 months-Cords with the potential to tangle -After the breakaway has been separated | YES | Mandatory | In addition, any cord with the potential to tangle included with or attached to the toy after the breakaway has been separated shall continue to comply with the requirements of 4.11.3.1 a) (The test shall be done before carrying out the reasonably foreseeable abuse test, as applicable.) | Satisfactory/Unsatisfactory(not comply with the requirements of 4.11.3.1 a) | Category, Sub Category, Starting Age | 4.11.3.1 a | 9873-1 | 1
9873 | 1 |  | 2019 |  | Safety of toys: Part 1 safety aspects related to mechanical and physical properties | Mechanical | Qualitative | 4.11.3.1 b | Cords-Cords in toys intended for children 18 months and over but under 36 months-Cords with the potential to tangle -After the breakaway has been separated | YES | Mandatory | In addition, any cord with the potential to tangle included with or attached to the toy after the breakaway has been separated shall continue to comply with the requirements of 4.11.3.1 a) (The test shall be done after carrying out the reasonably foreseeable abuse test, as applicable.) | Satisfactory/Unsatisfactory(not comply with the requirements of 4.11.3.1 a) | Category, Sub Category, Starting Age | 4.11.3.1 a | 9873-1 | 2
9873 | 1 |  | 2019 |  | Safety of toys: Part 1 safety aspects related to mechanical and physical properties | Mechanical | Qualitative | 4.11.3.1 b | Cords-Cords in toys intended for children 18 months and over but under 36 months-Cords with the potential to tangle -After the breakaway has been separated | YES | Mandatory | In addition, any cord with the potential to tangle included with or attached to the toy after the breakaway has been separated shall continue to comply with the requirements of 4.11.3.1 a) (In the case of washable toys, the test shall be done before washing, as applicable.) | Satisfactory/Unsatisfactory(not comply with the requirements of 4.11.3.1 a) | Category, Sub Category, Starting Age | 4.11.3.1 a | 9873-1 | 3
9873 | 1 |  | 2019 |  | Safety of toys: Part 1 safety aspects related to mechanical and physical properties | Mechanical | Qualitative | 4.11.3.1 b | Cords-Cords in toys intended for children 18 months and over but under 36 months-Cords with the potential to tangle -After the breakaway has been separated | YES | Mandatory | In addition, any cord with the potential to tangle included with or attached to the toy after the breakaway has been separated shall continue to comply with the requirements of 4.11.3.1 a) (In the case of washable toys, the test shall be done after washing, as applicable.) | Satisfactory/Unsatisfactory(not comply with the requirements of 4.11.3.1 a) | Category, Sub Category, Starting Age | 4.11.3.1 a | 9873-1 | 4
9873 | 1 |  | 2019 |  | Safety of toys: Part 1 safety aspects related to mechanical and physical properties | Mechanical | Qualitative | 4.11.3.2 | Cords-Cords in toys intended for children 18 months and over but under 36 months-Other cords | YES | Mandatory | Where other cords are included with or attached to toys (excluding pull toys) with a free length exceeding 300 mm, when measured according to 5.11.2 (length of cords and electrical cables), the toys and their packaging shall carry a warning (The test shall be done before carrying out the reasonably foreseeable abuse test, as applicable.) | Satisfactory/Unsatisfactory(doesn't carry a warning ) | Category, Sub Category, Starting Age | 4.11.3.2 | 9873-1 | 1
9873 | 1 |  | 2019 |  | Safety of toys: Part 1 safety aspects related to mechanical and physical properties | Mechanical | Qualitative | 4.11.3.2 | Cords-Cords in toys intended for children 18 months and over but under 36 months-Other cords | YES | Mandatory | Where other cords are included with or attached to toys (excluding pull toys) with a free length exceeding 300 mm, when measured according to 5.11.2 (length of cords and electrical cables), the toys and their packaging shall carry a warning (The test shall be done after carrying out the reasonably foreseeable abuse test, as applicable.) | Satisfactory/Unsatisfactory(doesn't carry a warning ) | Category, Sub Category, Starting Age | 4.11.3.2 | 9873-1 | 2
9873 | 1 |  | 2019 |  | Safety of toys: Part 1 safety aspects related to mechanical and physical properties | Mechanical | Qualitative | 4.11.3.2 | Cords-Cords in toys intended for children 18 months and over but under 36 months-Other cords | YES | Mandatory | Where other cords are included with or attached to toys (excluding pull toys) with a free length exceeding 300 mm, when measured according to 5.11.2 (length of cords and electrical cables), the toys and their packaging shall carry a warning (In the case of washable toys, the test shall be done before washing, as applicable.) | Satisfactory/Unsatisfactory(doesn't carry a warning ) | Category, Sub Category, Starting Age | 4.11.3.2 | 9873-1 | 3
9873 | 1 |  | 2019 |  | Safety of toys: Part 1 safety aspects related to mechanical and physical properties | Mechanical | Qualitative | 4.11.3.2 | Cords-Cords in toys intended for children 18 months and over but under 36 months-Other cords | YES | Mandatory | Where other cords are included with or attached to toys (excluding pull toys) with a free length exceeding 300 mm, when measured according to 5.11.2 (length of cords and electrical cables), the toys and their packaging shall carry a warning (In the case of washable toys, the test shall be done after washing, as applicable.) | Satisfactory/Unsatisfactory(doesn't carry a warning ) | Category, Sub Category, Starting Age | 4.11.3.2 | 9873-1 | 4
9873 | 1 |  | 2019 |  | Safety of toys: Part 1 safety aspects related to mechanical and physical properties | Mechanical | Qualitative | 4.11.3.3 | Cords-Cords in toys intended for children 18 months and over but under 36 months-Other cords without a free end | YES | Mandatory | Where other cords are included with or attached to toys and are without a free end and with a length exceeding 220 mm, but not exceeding 300 mm, the toys and their packaging shall carry a warning indicating that the toy is not suitable for children under the age of 18 months (The test shall be done before carrying out the reasonably foreseeable abuse test, as applicable.) | Satisfactory/Unsatisfactory(doesn't carry a warning ) | Category, Sub Category, Starting Age | 4.11.3.3 | 9873-1 | 1
9873 | 1 |  | 2019 |  | Safety of toys: Part 1 safety aspects related to mechanical and physical properties | Mechanical | Qualitative | 4.11.3.3 | Cords-Cords in toys intended for children 18 months and over but under 36 months-Other cords without a free end | YES | Mandatory | Where other cords are included with or attached to toys and are without a free end and with a length exceeding 220 mm, but not exceeding 300 mm, the toys and their packaging shall carry a warning indicating that the toy is not suitable for children under the age of 18 months (The test shall be done after carrying out the reasonably foreseeable abuse test, as applicable.) | Satisfactory/Unsatisfactory(doesn't carry a warning ) | Category, Sub Category, Starting Age | 4.11.3.3 | 9873-1 | 2
9873 | 1 |  | 2019 |  | Safety of toys: Part 1 safety aspects related to mechanical and physical properties | Mechanical | Qualitative | 4.11.3.3 | Cords-Cords in toys intended for children 18 months and over but under 36 months-Other cords without a free end | YES | Mandatory | Where other cords are included with or attached to toys and are without a free end and with a length exceeding 220 mm, but not exceeding 300 mm, the toys and their packaging shall carry a warning indicating that the toy is not suitable for children under the age of 18 months (In the case of washable toys, the test shall be done before washing, as applicable.) | Satisfactory/Unsatisfactory(doesn't carry a warning ) | Category, Sub Category, Starting Age | 4.11.3.3 | 9873-1 | 3
9873 | 1 |  | 2019 |  | Safety of toys: Part 1 safety aspects related to mechanical and physical properties | Mechanical | Qualitative | 4.11.3.3 | Cords-Cords in toys intended for children 18 months and over but under 36 months-Other cords without a free end | YES | Mandatory | Where other cords are included with or attached to toys and are without a free end and with a length exceeding 220 mm, but not exceeding 300 mm, the toys and their packaging shall carry a warning indicating that the toy is not suitable for children under the age of 18 months (In the case of washable toys, the test shall be done after washing, as applicable.) | Satisfactory/Unsatisfactory(doesn't carry a warning ) | Category, Sub Category, Starting Age | 4.11.3.3 | 9873-1 | 4
9873 | 1 |  | 2019 |  | Safety of toys: Part 1 safety aspects related to mechanical and physical properties | Mechanical | Qualitative | 4.11.4 a | Cords-Fixed loops and nooses intended for children under 36 months- Test for loops and cords | YES | Mandatory | Shall not permit the passage of the head probe (see Figure 35) when tested in accordance with 5.11.4 (test for loops and cords). Specifically, the loop shall not allow the head probe to be inserted so deep that it admits the base of the probe (The test shall be done before carrying out the reasonably foreseeable abuse test, as applicable.) | Satisfactory/Unsatisfactory(permit the passage of the head probe ) | Category, Sub Category, Starting Age | 5.11.4 | 9873-1 | 1
9873 | 1 |  | 2019 |  | Safety of toys: Part 1 safety aspects related to mechanical and physical properties | Mechanical | Qualitative | 4.11.4 a | Cords-Fixed loops and nooses intended for children under 36 months- Test for loops and cords | YES | Mandatory | Shall not permit the passage of the head probe (see Figure 35) when tested in accordance with 5.11.4 (test for loops and cords). Specifically, the loop shall not allow the head probe to be inserted so deep that it admits the base of the probe (The test shall be done after carrying out the reasonably foreseeable abuse test, as applicable.) | Satisfactory/Unsatisfactory(permit the passage of the head probe ) | Category, Sub Category, Starting Age | 5.11.4 | 9873-1 | 2
9873 | 1 |  | 2019 |  | Safety of toys: Part 1 safety aspects related to mechanical and physical properties | Mechanical | Qualitative | 4.11.4 a | Cords-Fixed loops and nooses intended for children under 36 months- Test for loops and cords | YES | Mandatory | Shall not permit the passage of the head probe (see Figure 35) when tested in accordance with 5.11.4 (test for loops and cords). Specifically, the loop shall not allow the head probe to be inserted so deep that it admits the base of the probe (In the case of washable toys, the test shall be done before washing, as applicable.) | Satisfactory/Unsatisfactory(permit the passage of the head probe ) | Category, Sub Category, Starting Age | 5.11.4 | 9873-1 | 3
9873 | 1 |  | 2019 |  | Safety of toys: Part 1 safety aspects related to mechanical and physical properties | Mechanical | Qualitative | 4.11.4 a | Cords-Fixed loops and nooses intended for children under 36 months- Test for loops and cords | YES | Mandatory | Shall not permit the passage of the head probe (see Figure 35) when tested in accordance with 5.11.4 (test for loops and cords). Specifically, the loop shall not allow the head probe to be inserted so deep that it admits the base of the probe (In the case of washable toys, the test shall be done after washing, as applicable.) | Satisfactory/Unsatisfactory(permit the passage of the head probe ) | Category, Sub Category, Starting Age | 5.11.4 | 9873-1 | 4
9873 | 1 |  | 2019 |  | Safety of toys: Part 1 safety aspects related to mechanical and physical properties | Mechanical | Qualitative | 4.11.4 b | Cords-Fixed loops and nooses intended for children under 36 months- Breakaway feature separation test | YES | Mandatory | Shall be separable such that the loop or noose is no longer intact (The test shall be done before carrying out the reasonably foreseeable abuse test, as applicable.) | Satisfactory/Unsatisfactory(Not separable) | Category, Sub Category, Starting Age | 5.11.3 | 9873-1 | 1
9873 | 1 |  | 2019 |  | Safety of toys: Part 1 safety aspects related to mechanical and physical properties | Mechanical | Qualitative | 4.11.4 b | Cords-Fixed loops and nooses intended for children under 36 months- Breakaway feature separation test | YES | Mandatory | Shall be separable such that the loop or noose is no longer intact (The test shall be done after carrying out the reasonably foreseeable abuse test, as applicable.) | Satisfactory/Unsatisfactory(Not separable) | Category, Sub Category, Starting Age | 5.11.3 | 9873-1 | 2
9873 | 1 |  | 2019 |  | Safety of toys: Part 1 safety aspects related to mechanical and physical properties | Mechanical | Qualitative | 4.11.4 b | Cords-Fixed loops and nooses intended for children under 36 months- Breakaway feature separation test | YES | Mandatory | Shall be separable such that the loop or noose is no longer intact (In the case of washable toys, the test shall be done before washing, as applicable.) | Satisfactory/Unsatisfactory(Not separable) | Category, Sub Category, Starting Age | 5.11.3 | 9873-1 | 3
9873 | 1 |  | 2019 |  | Safety of toys: Part 1 safety aspects related to mechanical and physical properties | Mechanical | Qualitative | 4.11.4 b | Cords-Fixed loops and nooses intended for children under 36 months- Breakaway feature separation test | YES | Mandatory | Shall be separable such that the loop or noose is no longer intact (In the case of washable toys, the test shall be done after washing, as applicable.) | Satisfactory/Unsatisfactory(Not separable) | Category, Sub Category, Starting Age | 5.11.3 | 9873-1 | 4
9873 | 1 |  | 2019 |  | Safety of toys: Part 1 safety aspects related to mechanical and physical properties | Mechanical | Qualitative | 4.11.4 | Cords-Fixed loops and nooses intended for children under 36 months- After breakway has been separated | YES | Mandatory | Any cords with the potential to tangle attached to the toy after the breakaway has been separated and without a free end shall continue to comply with the requirement of 4.11.2.1 a) or 4.11.3.1 (The test shall be done before carrying out the reasonably foreseeable abuse test, as applicable.) | Satisfactory/Unsatisfactory(not comply with the requirement of 4.11.2.1 a) or 4.11.3.1) | Category, Sub Category, Starting Age | 4.11.2.1 a or 4.11.3.1 | 9873-1 | 1
9873 | 1 |  | 2019 |  | Safety of toys: Part 1 safety aspects related to mechanical and physical properties | Mechanical | Qualitative | 4.11.4 | Cords-Fixed loops and nooses intended for children under 36 months- After breakway has been separated | YES | Mandatory | Any cords with the potential to tangle attached to the toy after the breakaway has been separated and without a free end shall continue to comply with the requirement of 4.11.2.1 a) or 4.11.3.1 (The test shall be done after carrying out the reasonably foreseeable abuse test, as applicable.) | Satisfactory/Unsatisfactory(not comply with the requirement of 4.11.2.1 a) or 4.11.3.1) | Category, Sub Category, Starting Age | 4.11.2.1 a or 4.11.3.1 | 9873-1 | 2
9873 | 1 |  | 2019 |  | Safety of toys: Part 1 safety aspects related to mechanical and physical properties | Mechanical | Qualitative | 4.11.4 | Cords-Fixed loops and nooses intended for children under 36 months- After breakway has been separated | YES | Mandatory | Any cords with the potential to tangle attached to the toy after the breakaway has been separated and without a free end shall continue to comply with the requirement of 4.11.2.1 a) or 4.11.3.1 (In the case of washable toys, the test shall be done before washing, as applicable.) | Satisfactory/Unsatisfactory(not comply with the requirement of 4.11.2.1 a) or 4.11.3.1) | Category, Sub Category, Starting Age | 4.11.2.1 a or 4.11.3.1 | 9873-1 | 3
9873 | 1 |  | 2019 |  | Safety of toys: Part 1 safety aspects related to mechanical and physical properties | Mechanical | Qualitative | 4.11.4 | Cords-Fixed loops and nooses intended for children under 36 months- After breakway has been separated | YES | Mandatory | Any cords with the potential to tangle attached to the toy after the breakaway has been separated and without a free end shall continue to comply with the requirement of 4.11.2.1 a) or 4.11.3.1 (In the case of washable toys, the test shall be done after washing, as applicable.) | Satisfactory/Unsatisfactory(not comply with the requirement of 4.11.2.1 a) or 4.11.3.1) | Category, Sub Category, Starting Age | 4.11.2.1 a or 4.11.3.1 | 9873-1 | 4
9873 | 1 |  | 2019 |  | Safety of toys: Part 1 safety aspects related to mechanical and physical properties | Mechanical | Qualitative | 4.11.4 | Cords-Fixed loops and nooses intended for children under 36 months- Instructions on the hazards | YES | Mandatory | Toys including components intended to create fixed loops and nooses shall include information in their instructions on the hazards of fixed loops and nooses, and provide breakaway features to enable the fixed loop or noose to be created in a manner that would comply with this requirement. (The test shall be done before carrying out the reasonably foreseeable abuse test, as applicable.) | Satisfactory/Unsatisfactory(doesn't include information in their instructions on the hazards of fixed loops and nooses) | Category, Sub Category, Starting Age | 4.11.4 | 9873-1 | 1
9873 | 1 |  | 2019 |  | Safety of toys: Part 1 safety aspects related to mechanical and physical properties | Mechanical | Qualitative | 4.11.4 | Cords-Fixed loops and nooses intended for children under 36 months- Instructions on the hazards | YES | Mandatory | Toys including components intended to create fixed loops and nooses shall include information in their instructions on the hazards of fixed loops and nooses, and provide breakaway features to enable the fixed loop or noose to be created in a manner that would comply with this requirement. (The test shall be done after carrying out the reasonably foreseeable abuse test, as applicable.) | Satisfactory/Unsatisfactory(doesn't include information in their instructions on the hazards of fixed loops and nooses) | Category, Sub Category, Starting Age | 4.11.4 | 9873-1 | 2
9873 | 1 |  | 2019 |  | Safety of toys: Part 1 safety aspects related to mechanical and physical properties | Mechanical | Qualitative | 4.11.4 | Cords-Fixed loops and nooses intended for children under 36 months- Instructions on the hazards | YES | Mandatory | Toys including components intended to create fixed loops and nooses shall include information in their instructions on the hazards of fixed loops and nooses, and provide breakaway features to enable the fixed loop or noose to be created in a manner that would comply with this requirement. (In the case of washable toys, the test shall be done before washing, as applicable.) | Satisfactory/Unsatisfactory(doesn't include information in their instructions on the hazards of fixed loops and nooses) | Category, Sub Category, Starting Age | 4.11.4 | 9873-1 | 3
9873 | 1 |  | 2019 |  | Safety of toys: Part 1 safety aspects related to mechanical and physical properties | Mechanical | Qualitative | 4.11.4 | Cords-Fixed loops and nooses intended for children under 36 months- Instructions on the hazards | YES | Mandatory | Toys including components intended to create fixed loops and nooses shall include information in their instructions on the hazards of fixed loops and nooses, and provide breakaway features to enable the fixed loop or noose to be created in a manner that would comply with this requirement. (In the case of washable toys, the test shall be done after washing, as applicable.) | Satisfactory/Unsatisfactory(doesn't include information in their instructions on the hazards of fixed loops and nooses) | Category, Sub Category, Starting Age | 4.11.4 | 9873-1 | 4
9873 | 1 |  | 2019 |  | Safety of toys: Part 1 safety aspects related to mechanical and physical properties | Mechanical | Quantitative | 4.11.5 | Cords-Cords on pull toys | YES | Mandatory | Cords on pull toys intended for children under 36 months shall have a free length not exceeding 800 mm (The test shall be done before carrying out the reasonably foreseeable abuse test, as applicable.) | Unit of measurement-mm- Number of decimal places - Integer value only | Category, Sub Category, Starting Age | 5.11.2 | 9873-1 | 1 |  |  |  |  | 800 mm |  | 800 mm |  | 800 mm |  | 800 mm |  | 800 mm |  | 800 mm |  | 800 mm |  | 800 mm |  | 800 mm |  | 800 mm |  | 800 mm
9873 | 1 |  | 2019 |  | Safety of toys: Part 1 safety aspects related to mechanical and physical properties | Mechanical | Quantitative | 4.11.5 | Cords-Cords on pull toys | YES | Mandatory | Cords on pull toys intended for children under 36 months shall have a free length not exceeding 800 mm (The test shall be done after carrying out the reasonably foreseeable abuse test, as applicable.) | Unit of measurement-mm- Number of decimal places - Integer value only | Category, Sub Category, Starting Age | 5.11.2 | 9873-1 | 2 |  |  |  |  | 800 mm |  | 800 mm |  | 800 mm |  | 800 mm |  | 800 mm |  | 800 mm |  | 800 mm |  | 800 mm |  | 800 mm |  | 800 mm |  | 800 mm
9873 | 1 |  | 2019 |  | Safety of toys: Part 1 safety aspects related to mechanical and physical properties | Mechanical | Quantitative | 4.11.5 | Cords-Cords on pull toys | YES | Mandatory | Cords on pull toys intended for children under 36 months shall have a free length not exceeding 800 mm (In the case of washable toys, the test shall be done before washing, as applicable.) | Unit of measurement-mm- Number of decimal places - Integer value only | Category, Sub Category, Starting Age | 5.11.2 | 9873-1 | 3 |  |  |  |  | 800 mm |  | 800 mm |  | 800 mm |  | 800 mm |  | 800 mm |  | 800 mm |  | 800 mm |  | 800 mm |  | 800 mm |  | 800 mm |  | 800 mm
9873 | 1 |  | 2019 |  | Safety of toys: Part 1 safety aspects related to mechanical and physical properties | Mechanical | Quantitative | 4.11.5 | Cords-Cords on pull toys | YES | Mandatory | Cords on pull toys intended for children under 36 months shall have a free length not exceeding 800 mm (In the case of washable toys, the test shall be done after washing, as applicable.) | Unit of measurement-mm- Number of decimal places - Integer value only | Category, Sub Category, Starting Age | 5.11.2 | 9873-1 | 4 |  |  |  |  | 800 mm |  | 800 mm |  | 800 mm |  | 800 mm |  | 800 mm |  | 800 mm |  | 800 mm |  | 800 mm |  | 800 mm |  | 800 mm |  | 800 mm
9873 | 1 |  | 2019 |  | Safety of toys: Part 1 safety aspects related to mechanical and physical properties | Mechanical | Qualitative | 4.11.6 | Cords- Electrical cables | YES | Mandatory | Electrical cables on toys longer than 300 mm, when measured according to 5.11.2 (length of cords and electrical cables), intended for children 18 months and over shall carry a warning (The test shall be done before carrying out the reasonably foreseeable abuse test, as applicable.) | Satisfactory/Unsatisfactory(doesn't carry a warning ) | Category, Sub Category, Starting Age | 5.11.2 | 9873-1 | 1
9873 | 1 |  | 2019 |  | Safety of toys: Part 1 safety aspects related to mechanical and physical properties | Mechanical | Qualitative | 4.11.6 | Cords- Electrical cables | YES | Mandatory | Electrical cables on toys longer than 300 mm, when measured according to 5.11.2 (length of cords and electrical cables), intended for children 18 months and over shall carry a warning (The test shall be done after carrying out the reasonably foreseeable abuse test, as applicable.) | Satisfactory/Unsatisfactory(doesn't carry a warning ) | Category, Sub Category, Starting Age | 5.11.2 | 9873-1 | 2
9873 | 1 |  | 2019 |  | Safety of toys: Part 1 safety aspects related to mechanical and physical properties | Mechanical | Qualitative | 4.11.6 | Cords- Electrical cables | YES | Mandatory | Electrical cables on toys longer than 300 mm, when measured according to 5.11.2 (length of cords and electrical cables), intended for children 18 months and over shall carry a warning (In the case of washable toys, the test shall be done before washing, as applicable.) | Satisfactory/Unsatisfactory(doesn't carry a warning ) | Category, Sub Category, Starting Age | 5.11.2 | 9873-1 | 3
9873 | 1 |  | 2019 |  | Safety of toys: Part 1 safety aspects related to mechanical and physical properties | Mechanical | Qualitative | 4.11.6 | Cords- Electrical cables | YES | Mandatory | Electrical cables on toys longer than 300 mm, when measured according to 5.11.2 (length of cords and electrical cables), intended for children 18 months and over shall carry a warning (In the case of washable toys, the test shall be done after washing, as applicable.) | Satisfactory/Unsatisfactory(doesn't carry a warning ) | Category, Sub Category, Starting Age | 5.11.2 | 9873-1 | 4
9873 | 1 |  | 2019 |  | Safety of toys: Part 1 safety aspects related to mechanical and physical properties | Mechanical | Quantitative | 4.11.7 | Cords- Diameter of certain cords intended for children under 36 months dimension | YES | Mandatory | Cords connected to a self-retraction mechanism and cords in pull toys shall have an average cross sectional dimension of 1,5 mm or more (The test shall be done before carrying out the reasonably foreseeable abuse test, as applicable.) | Unit of measurement-mm- Number of decimal places - Integer value only | Category, Sub Category, Starting Age | 5.11.1 | 9873-1 | 1 |  |  |  | 1.5 mm |  | 1.5 mm |  | 1.5 mm |  | 1.5 mm |  | 1.5 mm |  | 1.5 mm |  | 1.5 mm |  | 1.5 mm |  | 1.5 mm |  | 1.5 mm |  | 1.5 mm
9873 | 1 |  | 2019 |  | Safety of toys: Part 1 safety aspects related to mechanical and physical properties | Mechanical | Quantitative | 4.11.7 | Cords- Diameter of certain cords intended for children under 36 months dimension | YES | Mandatory | Cords connected to a self-retraction mechanism and cords in pull toys shall have an average cross sectional dimension of 1,5 mm or more (The test shall be done after carrying out the reasonably foreseeable abuse test, as applicable.) | Unit of measurement-mm- Number of decimal places - Integer value only | Category, Sub Category, Starting Age | 5.11.1 | 9873-1 | 2 |  |  |  | 1.5 mm |  | 1.5 mm |  | 1.5 mm |  | 1.5 mm |  | 1.5 mm |  | 1.5 mm |  | 1.5 mm |  | 1.5 mm |  | 1.5 mm |  | 1.5 mm |  | 1.5 mm
9873 | 1 |  | 2019 |  | Safety of toys: Part 1 safety aspects related to mechanical and physical properties | Mechanical | Quantitative | 4.11.7 | Cords- Diameter of certain cords intended for children under 36 months dimension | YES | Mandatory | Cords connected to a self-retraction mechanism and cords in pull toys shall have an average cross sectional dimension of 1,5 mm or more (In the case of washable toys, the test shall be done before washing, as applicable.) | Unit of measurement-mm- Number of decimal places - Integer value only | Category, Sub Category, Starting Age | 5.11.1 | 9873-1 | 3 |  |  |  | 1.5 mm |  | 1.5 mm |  | 1.5 mm |  | 1.5 mm |  | 1.5 mm |  | 1.5 mm |  | 1.5 mm |  | 1.5 mm |  | 1.5 mm |  | 1.5 mm |  | 1.5 mm
9873 | 1 |  | 2019 |  | Safety of toys: Part 1 safety aspects related to mechanical and physical properties | Mechanical | Quantitative | 4.11.7 | Cords- Diameter of certain cords intended for children under 36 months dimension | YES | Mandatory | Cords connected to a self-retraction mechanism and cords in pull toys shall have an average cross sectional dimension of 1,5 mm or more (In the case of washable toys, the test shall be done after washing, as applicable.) | Unit of measurement-mm- Number of decimal places - Integer value only | Category, Sub Category, Starting Age | 5.11.1 | 9873-1 | 4 |  |  |  | 1.5 mm |  | 1.5 mm |  | 1.5 mm |  | 1.5 mm |  | 1.5 mm |  | 1.5 mm |  | 1.5 mm |  | 1.5 mm |  | 1.5 mm |  | 1.5 mm |  | 1.5 mm
9873 | 1 |  | 2019 |  | Safety of toys: Part 1 safety aspects related to mechanical and physical properties | Mechanical | Quantitative | 4.11.8 | Cords- Self-retracting cords intended for children under 36 months | YES | Mandatory | The force of self-retraction mechanisms for cords in toys shall not retract the cord by more than 6 mm under any of the testing conditions specified in 5.11.5 (self-retracting cords). (The test shall be done before carrying out the reasonably foreseeable abuse test, as applicable.) | Unit of measurement-mm- Number of decimal places - Integer value only | Category, Sub Category, Starting Age | 5.11.5 | 9873-1 | 1 |  |  |  |  | 6 mm |  | 6 mm |  | 6 mm |  | 6 mm |  | 6 mm |  | 6 mm |  | 6 mm |  | 6 mm |  | 6 mm |  | 6 mm |  | 6 mm
9873 | 1 |  | 2019 |  | Safety of toys: Part 1 safety aspects related to mechanical and physical properties | Mechanical | Quantitative | 4.11.8 | Cords- Self-retracting cords intended for children under 36 months | YES | Mandatory | The force of self-retraction mechanisms for cords in toys shall not retract the cord by more than 6 mm under any of the testing conditions specified in 5.11.5 (self-retracting cords). (The test shall be done after carrying out the reasonably foreseeable abuse test, as applicable.) | Unit of measurement-mm- Number of decimal places - Integer value only | Category, Sub Category, Starting Age | 5.11.5 | 9873-1 | 2 |  |  |  |  | 6 mm |  | 6 mm |  | 6 mm |  | 6 mm |  | 6 mm |  | 6 mm |  | 6 mm |  | 6 mm |  | 6 mm |  | 6 mm |  | 6 mm
9873 | 1 |  | 2019 |  | Safety of toys: Part 1 safety aspects related to mechanical and physical properties | Mechanical | Quantitative | 4.11.8 | Cords- Self-retracting cords intended for children under 36 months | YES | Mandatory | The force of self-retraction mechanisms for cords in toys shall not retract the cord by more than 6 mm under any of the testing conditions specified in 5.11.5 (self-retracting cords). (In the case of washable toys, the test shall be done before washing, as applicable). | Unit of measurement-mm- Number of decimal places - Integer value only | Category, Sub Category, Starting Age | 5.11.5 | 9873-1 | 3 |  |  |  |  | 6 mm |  | 6 mm |  | 6 mm |  | 6 mm |  | 6 mm |  | 6 mm |  | 6 mm |  | 6 mm |  | 6 mm |  | 6 mm |  | 6 mm
9873 | 1 |  | 2019 |  | Safety of toys: Part 1 safety aspects related to mechanical and physical properties | Mechanical | Quantitative | 4.11.8 | Cords- Self-retracting cords intended for children under 36 months | YES | Mandatory | The force of self-retraction mechanisms for cords in toys shall not retract the cord by more than 6 mm under any of the testing conditions specified in 5.11.5 (self-retracting cords). (In the case of washable toys, the test shall be done after washing, as applicable.) | Unit of measurement-mm- Number of decimal places - Integer value only | Category, Sub Category, Starting Age | 5.11.5 | 9873-1 | 4 |  |  |  |  | 6 mm |  | 6 mm |  | 6 mm |  | 6 mm |  | 6 mm |  | 6 mm |  | 6 mm |  | 6 mm |  | 6 mm |  | 6 mm |  | 6 mm
9873 | 1 |  | 2019 |  | Safety of toys: Part 1 safety aspects related to mechanical and physical properties | Mechanical | Qualitative | 4.11.9.1 | Cords-Toys intended to be strung across a cradle, cot, perambulator or carriage | YES | Mandatory | Toys intended to be strung across a cradle, cot, perambulator or carriage shall carry a warning(The test shall be done before carrying out the reasonably foreseeable abuse test, as applicable.) | Satisfactory/Unsatisfactory(doesn't carry a warning ) | Category, Sub Category, Starting Age | 4.11.9.1 | 9873-1 | 1
9873 | 1 |  | 2019 |  | Safety of toys: Part 1 safety aspects related to mechanical and physical properties | Mechanical | Qualitative | 4.11.9.1 | Cords-Toys intended to be strung across a cradle, cot, perambulator or carriage | YES | Mandatory | Toys intended to be strung across a cradle, cot, perambulator or carriage shall carry a warning (The test shall be done after carrying out the reasonably foreseeable abuse test, as applicable.) | Satisfactory/Unsatisfactory(doesn't carry a warning ) | Category, Sub Category, Starting Age | 4.11.9.1 | 9873-1 | 2
9873 | 1 |  | 2019 |  | Safety of toys: Part 1 safety aspects related to mechanical and physical properties | Mechanical | Qualitative | 4.11.9.1 | Cords-Toys intended to be strung across a cradle, cot, perambulator or carriage | YES | Mandatory | Toys intended to be strung across a cradle, cot, perambulator or carriage shall carry a warning (In the case of washable toys, the test shall be done before washing, as applicable). | Satisfactory/Unsatisfactory(doesn't carry a warning ) | Category, Sub Category, Starting Age | 4.11.9.1 | 9873-1 | 3
9873 | 1 |  | 2019 |  | Safety of toys: Part 1 safety aspects related to mechanical and physical properties | Mechanical | Qualitative | 4.11.9.1 | Cords-Toys intended to be strung across a cradle, cot, perambulator or carriage | YES | Mandatory | Toys intended to be strung across a cradle, cot, perambulator or carriage shall carry a warning (In the case of washable toys, the test shall be done after washing, as applicable). | Satisfactory/Unsatisfactory(doesn't carry a warning ) | Category, Sub Category, Starting Age | 4.11.9.1 | 9873-1 | 4
9873 | 1 |  | 2019 |  | Safety of toys: Part 1 safety aspects related to mechanical and physical properties | Mechanical | Qualitative | 4.11.9.2 | Cords-Toys otherwise intended to be attached to a cradle, cot, perambulator or carriage | YES | Mandatory | Toys intended to be attached to, but not strung across, a cradle, cot, perambulator or carriage, where any attached cords do not comply with the requirements of 4.11.2 to 4.11.8, shall bear a warning stating that they are to be affixed so that the cords are out of the reach of children and that they are to be removed before the child can reach them (The test shall be done before carrying out the reasonably foreseeable abuse test, as applicable.) | Satisfactory/Unsatisfactory(doesn't carry a warning ) | Category, Sub Category, Starting Age | 4.11.9.2 | 9873-1 | 4
9873 | 1 |  | 2019 |  | Safety of toys: Part 1 safety aspects related to mechanical and physical properties | Mechanical | Qualitative | 4.11.9.2 | Cords-Toys otherwise intended to be attached to a cradle, cot, perambulator or carriage | YES | Mandatory | Toys intended to be attached to, but not strung across, a cradle, cot, perambulator or carriage, where any attached cords do not comply with the requirements of 4.11.2 to 4.11.8, shall bear a warning stating that they are to be affixed so that the cords are out of the reach of children and that they are to be removed before the child can reach them (The test shall be done after carrying out the reasonably foreseeable abuse test, as applicable.) | Satisfactory/Unsatisfactory(doesn't carry a warning ) | Category, Sub Category, Starting Age | 4.11.9.2 | 9873-1 | 4
9873 | 1 |  | 2019 |  | Safety of toys: Part 1 safety aspects related to mechanical and physical properties | Mechanical | Qualitative | 4.11.9.2 | Cords-Toys otherwise intended to be attached to a cradle, cot, perambulator or carriage | YES | Mandatory | Toys intended to be attached to, but not strung across, a cradle, cot, perambulator or carriage, where any attached cords do not comply with the requirements of 4.11.2 to 4.11.8, shall bear a warning stating that they are to be affixed so that the cords are out of the reach of children and that they are to be removed before the child can reach them (In the case of washable toys, the test shall be done before washing, as applicable). (In the case of washable toys, the test shall be done after washing, as applicable). | Satisfactory/Unsatisfactory(doesn't carry a warning ) | Category, Sub Category, Starting Age | 4.11.9.2 | 9873-1 | 4
9873 | 1 |  | 2019 |  | Safety of toys: Part 1 safety aspects related to mechanical and physical properties | Mechanical | Qualitative | 4.11.9.2 | Cords-Toys otherwise intended to be attached to a cradle, cot, perambulator or carriage | YES | Mandatory | Toys intended to be attached to, but not strung across, a cradle, cot, perambulator or carriage, where any attached cords do not comply with the requirements of 4.11.2 to 4.11.8, shall bear a warning stating that they are to be affixed so that the cords are out of the reach of children and that they are to be removed before the child can reach them (In the case of washable toys, the test shall be done after washing, as applicable). | Satisfactory/Unsatisfactory(doesn't carry a warning ) | Category, Sub Category, Starting Age | 4.11.9.2 | 9873-1 | 4
9873 | 1 |  | 2019 |  | Safety of toys: Part 1 safety aspects related to mechanical and physical properties | Mechanical | Qualitative | 4.11.9.2 | Cords-Toys otherwise intended to be attached to a cradle, cot, perambulator or carriage | YES | Mandatory | The toy shall be accompanied by instructions which indicate how the toy is to be affixed out of reach of children. (The test shall be done before carrying out the reasonably foreseeable abuse test, as applicable.) | Satisfactory/Unsatisfactory(doesn't include instructions) | Category, Sub Category, Starting Age | 4.11.9.3 | 9873-1 | 1
9873 | 1 |  | 2019 |  | Safety of toys: Part 1 safety aspects related to mechanical and physical properties | Mechanical | Qualitative | 4.11.9.2 | Cords-Toys otherwise intended to be attached to a cradle, cot, perambulator or carriage | YES | Mandatory | The toy shall be accompanied by instructions which indicate how the toy is to be affixed out of reach of children. (The test shall be done after carrying out the reasonably foreseeable abuse test, as applicable.) | Satisfactory/Unsatisfactory(doesn't include instructions) | Category, Sub Category, Starting Age | 4.11.9.3 | 9873-1 | 2
9873 | 1 |  | 2019 |  | Safety of toys: Part 1 safety aspects related to mechanical and physical properties | Mechanical | Qualitative | 4.11.9.2 | Cords-Toys otherwise intended to be attached to a cradle, cot, perambulator or carriage | YES | Mandatory | The toy shall be accompanied by instructions which indicate how the toy is to be affixed out of reach of children. (In the case of washable toys, the test shall be done before washing, as applicable.) | Satisfactory/Unsatisfactory(doesn't include instructions) | Category, Sub Category, Starting Age | 4.11.9.3 | 9873-1 | 3
9873 | 1 |  | 2019 |  | Safety of toys: Part 1 safety aspects related to mechanical and physical properties | Mechanical | Qualitative | 4.11.9.2 | Cords-Toys otherwise intended to be attached to a cradle, cot, perambulator or carriage | YES | Mandatory | The toy shall be accompanied by instructions which indicate how the toy is to be affixed out of reach of children. (In the case of washable toys, the test shall be done after washing, as applicable.) | Satisfactory/Unsatisfactory(doesn't include instructions) | Category, Sub Category, Starting Age | 4.11.9.3 | 9873-1 | 4
9873 | 1 |  | 2019 |  | Safety of toys: Part 1 safety aspects related to mechanical and physical properties | Mechanical | Qualitative | 4.11.10 | Cords-Cords on toy bags | YES | Mandatory | Toy bags made of impermeable material with an opening perimeter greater than 360 mm shall not have a drawstring or a cord as a means of closing (The test shall be done before carrying out the reasonably foreseeable abuse test, as applicable.) | Satisfactory/Unsatisfactory(have a drawstring or a cord as a means of closing) | Category, Sub Category, Starting Age | 4.11.10 | 9873-1 | 1
9873 | 1 |  | 2019 |  | Safety of toys: Part 1 safety aspects related to mechanical and physical properties | Mechanical | Qualitative | 4.11.10 | Cords-Cords on toy bags | YES | Mandatory | Toy bags made of impermeable material with an opening perimeter greater than 360 mm shall not have a drawstring or a cord as a means of closing (The test shall be done after carrying out the reasonably foreseeable abuse test, as applicable.) | Satisfactory/Unsatisfactory(have a drawstring or a cord as a means of closing) | Category, Sub Category, Starting Age | 4.11.10 | 9873-1 | 2
9873 | 1 |  | 2019 |  | Safety of toys: Part 1 safety aspects related to mechanical and physical properties | Mechanical | Qualitative | 4.11.10 | Cords-Cords on toy bags | YES | Mandatory | Toy bags made of impermeable material with an opening perimeter greater than 360 mm shall not have a drawstring or a cord as a means of closing (In the case of washable toys, the test shall be done before washing, as applicable.) | Satisfactory/Unsatisfactory(have a drawstring or a cord as a means of closing) | Category, Sub Category, Starting Age | 4.11.10 | 9873-1 | 3
9873 | 1 |  | 2019 |  | Safety of toys: Part 1 safety aspects related to mechanical and physical properties | Mechanical | Qualitative | 4.11.10 | Cords-Cords on toy bags | YES | Mandatory | Toy bags made of impermeable material with an opening perimeter greater than 360 mm shall not have a drawstring or a cord as a means of closing (In the case of washable toys, the test shall be done after washing, as applicable.) | Satisfactory/Unsatisfactory(have a drawstring or a cord as a means of closing) | Category, Sub Category, Starting Age | 4.11.10 | 9873-1 | 4
9873 | 1 |  | 2019 |  | Safety of toys: Part 1 safety aspects related to mechanical and physical properties | Electrical | Quantitative | 4.11.11 | Cords-strings and lines for flying toys | YES | Mandatory | Hand-held cords, strings and lines over 1,8 m long, attached to toy kites or other flying toys, shall have an electrical resistance of more than 108 Ω/cm (The test shall be done before carrying out the reasonably foreseeable abuse test, as applicable.) | Unit of measurement-Ω/cm- Number of decimal places - Integer value only | Category, Sub Category, Starting Age | 5.11.6 | 9873-1 | 1 |  |  |  | 10⁸ |  | 10⁸ |  | 10⁸ |  | 10⁸ |  | 10⁸ |  | 10⁸ |  | 10⁸ |  | 10⁸ |  | 10⁸ |  | 10⁸ |  | 10⁸ |  | 10⁸ |  | 10⁸ |  | 10⁸ |  | 10⁸ |  | 10⁸ |  | 10⁸ |  | 10⁸
9873 | 1 |  | 2019 |  | Safety of toys: Part 1 safety aspects related to mechanical and physical properties | Electrical | Quantitative | 4.11.11 | Cords-strings and lines for flying toys | YES | Mandatory | Hand-held cords, strings and lines over 1,8 m long, attached to toy kites or other flying toys, shall have an electrical resistance of more than 108 Ω/cm (The test shall be done after carrying out the reasonably foreseeable abuse test, as applicable.) | Unit of measurement-Ω/cm- Number of decimal places - Integer value only | Category, Sub Category, Starting Age | 5.11.6 | 9873-1 | 2 |  |  |  | 10⁸ |  | 10⁸ |  | 10⁸ |  | 10⁸ |  | 10⁸ |  | 10⁸ |  | 10⁸ |  | 10⁸ |  | 10⁸ |  | 10⁸ |  | 10⁸ |  | 10⁸ |  | 10⁸ |  | 10⁸ |  | 10⁸ |  | 10⁸ |  | 10⁸ |  | 10⁸
9873 | 1 |  | 2019 |  | Safety of toys: Part 1 safety aspects related to mechanical and physical properties | Electrical | Quantitative | 4.11.11 | Cords-strings and lines for flying toys | YES | Mandatory | Hand-held cords, strings and lines over 1,8 m long, attached to toy kites or other flying toys, shall have an electrical resistance of more than 108 Ω/cm (In the case of washable toys, the test shall be done before washing, as applicable.) | Unit of measurement-Ω/cm- Number of decimal places - Integer value only | Category, Sub Category, Starting Age | 5.11.6 | 9873-1 | 3 |  |  |  | 10⁸ |  | 10⁸ |  | 10⁸ |  | 10⁸ |  | 10⁸ |  | 10⁸ |  | 10⁸ |  | 10⁸ |  | 10⁸ |  | 10⁸ |  | 10⁸ |  | 10⁸ |  | 10⁸ |  | 10⁸ |  | 10⁸ |  | 10⁸ |  | 10⁸ |  | 10⁸
9873 | 1 |  | 2019 |  | Safety of toys: Part 1 safety aspects related to mechanical and physical properties | Electrical | Quantitative | 4.11.11 | Cords-strings and lines for flying toys | YES | Mandatory | Hand-held cords, strings and lines over 1,8 m long, attached to toy kites or other flying toys, shall have an electrical resistance of more than 108 Ω/cm (In the case of washable toys, the test shall be done after washing, as applicable.) | Unit of measurement-Ω/cm- Number of decimal places - Integer value only | Category, Sub Category, Starting Age | 5.11.6 | 9873-1 | 4 |  |  |  | 10⁸ |  | 10⁸ |  | 10⁸ |  | 10⁸ |  | 10⁸ |  | 10⁸ |  | 10⁸ |  | 10⁸ |  | 10⁸ |  | 10⁸ |  | 10⁸ |  | 10⁸ |  | 10⁸ |  | 10⁸ |  | 10⁸ |  | 10⁸ |  | 10⁸ |  | 10⁸
9873 | 1 |  | 2019 |  | Safety of toys: Part 1 safety aspects related to mechanical and physical properties | Mechanical | Qualitative | 4.11.11 | Cords-strings and lines for flying toys | YES | Mandatory | Toy kites and other flying toys shall carry a warning (see B.2.16, toy kites, for guidance) (The test shall be done before carrying out the reasonably foreseeable abuse test, as applicable.) | Satisfactory/Unsatisfactory(desn't carry warning) | Category, Sub Category, Starting Age | 4.11.11 | 9873-1 | 1
9873 | 1 |  | 2019 |  | Safety of toys: Part 1 safety aspects related to mechanical and physical properties | Mechanical | Qualitative | 4.11.11 | Cords-strings and lines for flying toys | YES | Mandatory | Toy kites and other flying toys shall carry a warning (see B.2.16, toy kites, for guidance) (The test shall be done after carrying out the reasonably foreseeable abuse test, as applicable.) | Satisfactory/Unsatisfactory(desn't carry warning) | Category, Sub Category, Starting Age | 4.11.11 | 9873-1 | 2
9873 | 1 |  | 2019 |  | Safety of toys: Part 1 safety aspects related to mechanical and physical properties | Mechanical | Qualitative | 4.11.11 | Cords-strings and lines for flying toys | YES | Mandatory | Toy kites and other flying toys shall carry a warning (see B.2.16, toy kites, for guidance) (In the case of washable toys, the test shall be done before washing, as applicable.) | Satisfactory/Unsatisfactory(desn't carry warning) | Category, Sub Category, Starting Age | 4.11.11 | 9873-1 | 3
9873 | 1 |  | 2019 |  | Safety of toys: Part 1 safety aspects related to mechanical and physical properties | Mechanical | Qualitative | 4.11.11 | Cords-strings and lines for flying toys | YES | Mandatory | Toy kites and other flying toys shall carry a warning (see B.2.16, toy kites, for guidance) (In the case of washable toys, the test shall be done after washing, as applicable.) | Satisfactory/Unsatisfactory(desn't carry warning) | Category, Sub Category, Starting Age | 4.11.11 | 9873-1 | 4
9873 | 1 |  | 2019 |  | Safety of toys: Part 1 safety aspects related to mechanical and physical properties | Mechanical | Qualitative | 4.12.1 a.1 | Folding mechanisms-Toy pushchairs, perambulators and similar toys | YES | Mandatory | Toys with a handle or other structural member which can fold down over a child shall have at least one main locking device and at least one secondary locking device, both of which act directly on the folding mechanism (The test shall be done before carrying out the reasonably foreseeable abuse test, as applicable. | Satisfactory/Unsatisfactory(doesn't have main locking device and at least one secondary locking device, both of which act directly on the folding mechanism) | Category, Sub Category, Starting Age | 4.12.1 | 9873-1 | 1
9873 | 1 |  | 2019 |  | Safety of toys: Part 1 safety aspects related to mechanical and physical properties | Mechanical | Qualitative | 4.12.1 a.1 | Folding mechanisms-Toy pushchairs, perambulators and similar toys | YES | Mandatory | Toys with a handle or other structural member which can fold down over a child shall have at least one main locking device and at least one secondary locking device, both of which act directly on the folding mechanism (The test shall be done after carrying out the reasonably foreseeable abuse test, as applicable.) | Satisfactory/Unsatisfactory(doesn't have main locking device and at least one secondary locking device, both of which act directly on the folding mechanism) | Category, Sub Category, Starting Age | 4.12.1 | 9873-1 | 2
9873 | 1 |  | 2019 |  | Safety of toys: Part 1 safety aspects related to mechanical and physical properties | Mechanical | Qualitative | 4.12.1 a.1 | Folding mechanisms-Toy pushchairs, perambulators and similar toys | YES | Mandatory | Toys with a handle or other structural member which can fold down over a child shall have at least one main locking device and at least one secondary locking device, both of which act directly on the folding mechanism (In the case of washable toys, the test shall be done before washing, as applicable.) | Satisfactory/Unsatisfactory(doesn't have main locking device and at least one secondary locking device, both of which act directly on the folding mechanism) | Category, Sub Category, Starting Age | 4.12.1 | 9873-1 | 3
9873 | 1 |  | 2019 |  | Safety of toys: Part 1 safety aspects related to mechanical and physical properties | Mechanical | Qualitative | 4.12.1 a.1 | Folding mechanisms-Toy pushchairs, perambulators and similar toys | YES | Mandatory | Toys with a handle or other structural member which can fold down over a child shall have at least one main locking device and at least one secondary locking device, both of which act directly on the folding mechanism (In the case of washable toys, the test shall be done after washing, as applicable.) | Satisfactory/Unsatisfactory(doesn't have main locking device and at least one secondary locking device, both of which act directly on the folding mechanism) | Category, Sub Category, Starting Age | 4.12.1 | 9873-1 | 4
9873 | 1 |  | 2019 |  | Safety of toys: Part 1 safety aspects related to mechanical and physical properties | Mechanical | Qualitative | 4.12.1 a.2 | Folding mechanisms-Toy pushchairs, perambulators and similar toys | YES | Mandatory | Toys with a handle or other structural member which can fold down over a child shall have at least one of the locking devices which automatically engages when the toy is erected (The test shall be done before carrying out the reasonably foreseeable abuse test, as applicable. | Satisfactory/Unsatisfactory(doesn't have main locking device and at least one secondary locking device, both of which act directly on the folding mechanism) | Category, Sub Category, Starting Age | 4.12.1 | 9873-1 | 1
9873 | 1 |  | 2019 |  | Safety of toys: Part 1 safety aspects related to mechanical and physical properties | Mechanical | Qualitative | 4.12.1 a.2 | Folding mechanisms-Toy pushchairs, perambulators and similar toys | YES | Mandatory | Toys with a handle or other structural member which can fold down over a child shall have at least one of the locking devices which automatically engages when the toy is erected (The test shall be done after carrying out the reasonably foreseeable abuse test, as applicable. | Satisfactory/Unsatisfactory(doesn't have main locking device and at least one secondary locking device, both of which act directly on the folding mechanism) | Category, Sub Category, Starting Age | 4.12.1 | 9873-1 | 2
9873 | 1 |  | 2019 |  | Safety of toys: Part 1 safety aspects related to mechanical and physical properties | Mechanical | Qualitative | 4.12.1 a.2 | Folding mechanisms-Toy pushchairs, perambulators and similar toys | YES | Mandatory | Toys with a handle or other structural member which can fold down over a child shall have at least one of the locking devices which automatically engages when the toy is erected (In the case of washable toys, the test shall be done before washing, as applicable.) | Satisfactory/Unsatisfactory(doesn't have main locking device and at least one secondary locking device, both of which act directly on the folding mechanism) | Category, Sub Category, Starting Age | 4.12.1 | 9873-1 | 3
9873 | 1 |  | 2019 |  | Safety of toys: Part 1 safety aspects related to mechanical and physical properties | Mechanical | Qualitative | 4.12.1 a.2 | Folding mechanisms-Toy pushchairs, perambulators and similar toys | YES | Mandatory | Toys with a handle or other structural member which can fold down over a child shall have at least one of the locking devices which automatically engages when the toy is erected (In the case of washable toys, the test shall be done after washing, as applicable.) | Satisfactory/Unsatisfactory(doesn't have main locking device and at least one secondary locking device, both of which act directly on the folding mechanism) | Category, Sub Category, Starting Age | 4.12.1 | 9873-1 | 4
9873 | 1 |  | 2019 |  | Safety of toys: Part 1 safety aspects related to mechanical and physical properties | Mechanical | Qualitative | 4.12.1 a.3 | Folding mechanisms-Toy pushchairs, perambulators and similar toys | YES | Mandatory | Toys with a handle or other structural member which can fold down over a child Shall not collapse and neither shall any of the locking devices fail or disengage (The test shall be done before carrying out the reasonably foreseeable abuse test, as applicable. | Satisfactory/Unsatisfactory(collapsed or locking devices fail or disengage) | Category, Sub Category, Starting Age | 5.22.2 | 9873-1 | 1
9873 | 1 |  | 2019 |  | Safety of toys: Part 1 safety aspects related to mechanical and physical properties | Mechanical | Qualitative | 4.12.1 a.3 | Folding mechanisms-Toy pushchairs, perambulators and similar toys | YES | Mandatory | Toys with a handle or other structural member which can fold down over a child Shall not collapse and neither shall any of the locking devices fail or disengage (The test shall be done after carrying out the reasonably foreseeable abuse test, as applicable. | Satisfactory/Unsatisfactory(collapsed or locking devices fail or disengage) | Category, Sub Category, Starting Age | 5.22.2 | 9873-1 | 2
9873 | 1 |  | 2019 |  | Safety of toys: Part 1 safety aspects related to mechanical and physical properties | Mechanical | Qualitative | 4.12.1 a.3 | Folding mechanisms-Toy pushchairs, perambulators and similar toys | YES | Mandatory | Toys with a handle or other structural member which can fold down over a child Shall not collapse and neither shall any of the locking devices fail or disengage (In the case of washable toys, the test shall be done before washing, as applicable.) | Satisfactory/Unsatisfactory(collapsed or locking devices fail or disengage) | Category, Sub Category, Starting Age | 5.22.2 | 9873-1 | 3
9873 | 1 |  | 2019 |  | Safety of toys: Part 1 safety aspects related to mechanical and physical properties | Mechanical | Qualitative | 4.12.1 a.3 | Folding mechanisms-Toy pushchairs, perambulators and similar toys | YES | Mandatory | Toys with a handle or other structural member which can fold down over a child Shall not collapse and neither shall any of the locking devices fail or disengage (In the case of washable toys, the test shall be done after washing, as applicable.) | Satisfactory/Unsatisfactory(collapsed or locking devices fail or disengage) | Category, Sub Category, Starting Age | 5.22.2 | 9873-1 | 4
9873 | 1 |  | 2019 |  | Safety of toys: Part 1 safety aspects related to mechanical and physical properties | Mechanical | Qualitative | 4.12.1 a.5 | Folding mechanisms-Toy pushchairs, perambulators and similar toys | YES | Mandatory | Toys with a handle or other structural member which can fold down over a child shall be s ubjected to the test given in 5.22.2 with one of the locking devices disengaged, if it is a toy pushchair or perambulator which can be partially erected without one of the locking devices being engaged. (The test shall be done before carrying out the reasonably foreseeable abuse test, as applicable) | Satisfactory/Unsatisfactory(doesn't conform the requirement) | Category, Sub Category, Starting Age | 5.22.2 | 9873-1 | 4
9873 | 1 |  | 2019 |  | Safety of toys: Part 1 safety aspects related to mechanical and physical properties | Mechanical | Qualitative | 4.12.1 a.5 | Folding mechanisms-Toy pushchairs, perambulators and similar toys | YES | Mandatory | Toys with a handle or other structural member which can fold down over a child shall be subjected to the test given in 5.22.2 with one of the locking devices disengaged, if it is a toy pushchair or perambulator which can be partially erected without one of the locking devices being engaged. (The test shall be done after carrying out the reasonably foreseeable abuse test, as applicable | Satisfactory/Unsatisfactory(doesn't conform the requirement) | Category, Sub Category, Starting Age | 5.22.2 | 9873-1 | 4
9873 | 1 |  | 2019 |  | Safety of toys: Part 1 safety aspects related to mechanical and physical properties | Mechanical | Qualitative | 4.12.1 a.5 | Folding mechanisms-Toy pushchairs, perambulators and similar toys | YES | Mandatory | Toys with a handle or other structural member which can fold down over a child shall be subjected to the test given in 5.22.2 with one of the locking devices disengaged, if it is a toy pushchair or perambulator which can be partially erected without one of the locking devices being engaged. (In the case of washable toys, the test shall be done before washing, as applicable.) | Satisfactory/Unsatisfactory(doesn't conform the requirement) | Category, Sub Category, Starting Age | 5.22.2 | 9873-1 | 4
9873 | 1 |  | 2019 |  | Safety of toys: Part 1 safety aspects related to mechanical and physical properties | Mechanical | Qualitative | 4.12.1 a.5 | Folding mechanisms-Toy pushchairs, perambulators and similar toys | YES | Mandatory | Toys with a handle or other structural member which can fold down over a child shall be subjected to the test given in 5.22.2 with one of the locking devices disengaged, if it is a toy pushchair or perambulator which can be partially erected without one of the locking devices being engaged. (In the case of washable toys, the test shall be done after washing, as applicable.) | Satisfactory/Unsatisfactory(doesn't conform the requirement) | Category, Sub Category, Starting Age | 5.22.2 | 9873-1 | 4
9873 | 1 |  | 2019 |  | Safety of toys: Part 1 safety aspects related to mechanical and physical properties | Mechanical | Qualitative | 4.12.1 b.1 | Folding mechanisms-Toy pushchairs, perambulators and similar toys | YES | Mandatory | Toy pushchairs and perambulators that do not present a hazard of a handle or other structural member folding down over a child shall have at least a locking device or a safety stop, which may be manual in operation (The test shall be done before carrying out the reasonably foreseeable abuse test, as applicable) | Satisfactory/Unsatisfactory(doesn't conform the requirement) | Category, Sub Category, Starting Age | 4.12.1 | 9873-1 | 1
9873 | 1 |  | 2019 |  | Safety of toys: Part 1 safety aspects related to mechanical and physical properties | Mechanical | Qualitative | 4.12.1 b.1 | Folding mechanisms-Toy pushchairs, perambulators and similar toys | YES | Mandatory | Toy pushchairs and perambulators that do not present a hazard of a handle or other structural member folding down over a child shall have at least a locking device or a safety stop, which may be manual in operation (The test shall be done after carrying out the reasonably foreseeable abuse test, as applicable) | Satisfactory/Unsatisfactory(doesn't conform the requirement) | Category, Sub Category, Starting Age | 4.12.1 | 9873-1 | 2
9873 | 1 |  | 2019 |  | Safety of toys: Part 1 safety aspects related to mechanical and physical properties | Mechanical | Qualitative | 4.12.1 b.1 | Folding mechanisms-Toy pushchairs, perambulators and similar toys | YES | Mandatory | Toy pushchairs and perambulators that do not present a hazard of a handle or other structural member folding down over a child shall have at least a locking device or a safety stop, which may be manual in operation (In the case of washable toys, the test shall be done before washing, as applicable.) | Satisfactory/Unsatisfactory(doesn't conform the requirement) | Category, Sub Category, Starting Age | 4.12.1 | 9873-1 | 3
9873 | 1 |  | 2019 |  | Safety of toys: Part 1 safety aspects related to mechanical and physical properties | Mechanical | Qualitative | 4.12.1 b.1 | Folding mechanisms-Toy pushchairs, perambulators and similar toys | YES | Mandatory | Toy pushchairs and perambulators that do not present a hazard of a handle or other structural member folding down over a child shall have at least a locking device or a safety stop, which may be manual in operation (In the case of washable toys, the test shall be done after washing, as applicable.) | Satisfactory/Unsatisfactory(doesn't conform the requirement) | Category, Sub Category, Starting Age | 4.12.1 | 9873-1 | 4
9873 | 1 |  | 2019 |  | Safety of toys: Part 1 safety aspects related to mechanical and physical properties | Mechanical | Qualitative | 4.12.1 b.2 | Folding mechanisms-Toy pushchairs, perambulators and similar toys | YES | Mandatory | Toy pushchairs and perambulators that do not present a hazard of a handle or other structural member folding down over a child shall not collapse and neither shall the locking device or safety stop fail or disengage (The test shall be done before carrying out the reasonably foreseeable abuse test, as applicable) | Satisfactory/Unsatisfactory(doesn't conform the requirement) | Category, Sub Category, Starting Age | 5.22.2 | 9873-1 | 1
9873 | 1 |  | 2019 |  | Safety of toys: Part 1 safety aspects related to mechanical and physical properties | Mechanical | Qualitative | 4.12.1 b.2 | Folding mechanisms-Toy pushchairs, perambulators and similar toys | YES | Mandatory | Toy pushchairs and perambulators that do not present a hazard of a handle or other structural member folding down over a child shall not collapse and neither shall the locking device or safety stop fail or disengage (The test shall be done after carrying out the reasonably foreseeable abuse test, as applicable | Satisfactory/Unsatisfactory(doesn't conform the requirement) | Category, Sub Category, Starting Age | 5.22.2 | 9873-1 | 2
9873 | 1 |  | 2019 |  | Safety of toys: Part 1 safety aspects related to mechanical and physical properties | Mechanical | Qualitative | 4.12.1 b.2 | Folding mechanisms-Toy pushchairs, perambulators and similar toys | YES | Mandatory | Toy pushchairs and perambulators that do not present a hazard of a handle or other structural member folding down over a child shall not collapse and neither shall the locking device or safety stop fail or disengage (In the case of washable toys, the test shall be done before washing, as applicable.) | Satisfactory/Unsatisfactory(doesn't conform the requirement) | Category, Sub Category, Starting Age | 5.22.2 | 9873-1 | 3
9873 | 1 |  | 2019 |  | Safety of toys: Part 1 safety aspects related to mechanical and physical properties | Mechanical | Qualitative | 4.12.1 b.2 | Folding mechanisms-Toy pushchairs, perambulators and similar toys | YES | Mandatory | Toy pushchairs and perambulators that do not present a hazard of a handle or other structural member folding down over a child shall not collapse and neither shall the locking device or safety stop fail or disengage (In the case of washable toys, the test shall be done after washing, as applicable.) | Satisfactory/Unsatisfactory(doesn't conform the requirement) | Category, Sub Category, Starting Age | 5.22.2 | 9873-1 | 4
9873 | 1 |  | 2019 |  | Safety of toys: Part 1 safety aspects related to mechanical and physical properties | Mechanical | Qualitative | 4.12.1 b.3 | Folding mechanisms-Toy pushchairs, perambulators and similar toys | YES | Mandatory | Toy pushchairs and perambulators that do not present a hazard of a handle or other structural member folding down over a child shall be subjected to the test given in 5.22.2 if it is a toy pushchair or perambulator which can be partially erected without a locking device being engaged (The test shall be done before carrying out the reasonably foreseeable abuse test, as applicable) | Satisfactory/Unsatisfactory(doesn't conform the requirement) | Category, Sub Category, Starting Age | 5.22.2 | 9873-1 | 1
9873 | 1 |  | 2019 |  | Safety of toys: Part 1 safety aspects related to mechanical and physical properties | Mechanical | Qualitative | 4.12.1 b.3 | Folding mechanisms-Toy pushchairs, perambulators and similar toys | YES | Mandatory | Toy pushchairs and perambulators that do not present a hazard of a handle or other structural member folding down over a child shall be subjected to the test given in 5.22.2 if it is a toy pushchair or perambulator which can be partially erected without a locking device being engaged (The test shall be done after carrying out the reasonably foreseeable abuse test, as applicable | Satisfactory/Unsatisfactory(doesn't conform the requirement) | Category, Sub Category, Starting Age | 5.22.2 | 9873-1 | 2
9873 | 1 |  | 2019 |  | Safety of toys: Part 1 safety aspects related to mechanical and physical properties | Mechanical | Qualitative | 4.12.1 b.3 | Folding mechanisms-Toy pushchairs, perambulators and similar toys | YES | Mandatory | Toy pushchairs and perambulators that do not present a hazard of a handle or other structural member folding down over a child shall be subjected to the test given in 5.22.2 if it is a toy pushchair or perambulator which can be partially erected without a locking device being engaged (In the case of washable toys, the test shall be done before washing, as applicable.) | Satisfactory/Unsatisfactory(doesn't conform the requirement) | Category, Sub Category, Starting Age | 5.22.2 | 9873-1 | 3
9873 | 1 |  | 2019 |  | Safety of toys: Part 1 safety aspects related to mechanical and physical properties | Mechanical | Qualitative | 4.12.1 b.3 | Folding mechanisms-Toy pushchairs, perambulators and similar toys | YES | Mandatory | Toy pushchairs and perambulators that do not present a hazard of a handle or other structural member folding down over a child shall be subjected to the test given in 5.22.2 if it is a toy pushchair or perambulator which can be partially erected without a locking device being engaged (In the case of washable toys, the test shall be done after washing, as applicable.) | Satisfactory/Unsatisfactory(doesn't conform the requirement) | Category, Sub Category, Starting Age | 5.22.2 | 9873-1 | 4
9873 | 1 |  | 2019 |  | Safety of toys: Part 1 safety aspects related to mechanical and physical properties | Mechanical | Qualitative | 4.12.2 a | Folding mechanisms-Other toys with folding mechanisms | YES | Mandatory | Play furniture and other toys in which a folding mechanism, arm or brace is capable of supporting a child or a comparable mass shall have a safety stop or locking device to prevent unexpected or sudden movement or collapse of the toy. (The test shall be done before carrying out the reasonably foreseeable abuse test, as applicable) | Satisfactory/Unsatisfactory(doesn't conform the requirement) | Category, Sub Category, Starting Age | 4.12.2 a | 9873-1 | 1
9873 | 1 |  | 2019 |  | Safety of toys: Part 1 safety aspects related to mechanical and physical properties | Mechanical | Qualitative | 4.12.2 a | Folding mechanisms-Other toys with folding mechanisms | YES | Mandatory | Play furniture and other toys in which a folding mechanism, arm or brace is capable of supporting a child or a comparable mass shall have a safety stop or locking device to prevent unexpected or sudden movement or collapse of the toy. (The test shall be done after carrying out the reasonably foreseeable abuse test, as applicable) | Satisfactory/Unsatisfactory(doesn't conform the requirement) | Category, Sub Category, Starting Age | 4.12.2 a | 9873-1 | 2
9873 | 1 |  | 2019 |  | Safety of toys: Part 1 safety aspects related to mechanical and physical properties | Mechanical | Qualitative | 4.12.2 a | Folding mechanisms-Other toys with folding mechanisms | YES | Mandatory | Play furniture and other toys in which a folding mechanism, arm or brace is capable of supporting a child or a comparable mass shall have a safety stop or locking device to prevent unexpected or sudden movement or collapse of the toy. (In the case of washable toys, the test shall be done before washing, as applicable.) | Satisfactory/Unsatisfactory(doesn't conform the requirement) | Category, Sub Category, Starting Age | 4.12.2 a | 9873-1 | 3
9873 | 1 |  | 2019 |  | Safety of toys: Part 1 safety aspects related to mechanical and physical properties | Mechanical | Qualitative | 4.12.2 a | Folding mechanisms-Other toys with folding mechanisms | YES | Mandatory | Play furniture and other toys in which a folding mechanism, arm or brace is capable of supporting a child or a comparable mass shall have a safety stop or locking device to prevent unexpected or sudden movement or collapse of the toy. (In the case of washable toys, the test shall be done after washing, as applicable.) | Satisfactory/Unsatisfactory(doesn't conform the requirement) | Category, Sub Category, Starting Age | 4.12.2 a | 9873-1 | 4
9873 | 1 |  | 2019 |  | Safety of toys: Part 1 safety aspects related to mechanical and physical properties | Mechanical | Qualitative | 4.12.2 a | Folding mechanisms-Other toys with folding mechanisms | YES | Mandatory | Play furniture and other toys in which a folding mechanism, arm or brace is capable of supporting a child or a comparable mass -The toy shall not collapse (The test shall be done before carrying out the reasonably foreseeable abuse test, as applicable) | Satisfactory/Unsatisfactory(doesn't conform the requirement) | Category, Sub Category, Starting Age | 5.22.3 | 9873-1 | 1
9873 | 1 |  | 2019 |  | Safety of toys: Part 1 safety aspects related to mechanical and physical properties | Mechanical | Qualitative | 4.12.2 a | Folding mechanisms-Other toys with folding mechanisms | YES | Mandatory | Play furniture and other toys in which a folding mechanism, arm or brace is capable of supporting a child or a comparable mass -The toy shall not collapse (The test shall be done after carrying out the reasonably foreseeable abuse test, as applicable) | Satisfactory/Unsatisfactory(doesn't conform the requirement) | Category, Sub Category, Starting Age | 5.22.3 | 9873-1 | 2
9873 | 1 |  | 2019 |  | Safety of toys: Part 1 safety aspects related to mechanical and physical properties | Mechanical | Qualitative | 4.12.2 a | Folding mechanisms-Other toys with folding mechanisms | YES | Mandatory | Play furniture and other toys in which a folding mechanism, arm or brace is capable of supporting a child or a comparable mass -The toy shall not collapse (In the case of washable toys, the test shall be done before washing, as applicable.) | Satisfactory/Unsatisfactory(doesn't conform the requirement) | Category, Sub Category, Starting Age | 5.22.3 | 9873-1 | 3
9873 | 1 |  | 2019 |  | Safety of toys: Part 1 safety aspects related to mechanical and physical properties | Mechanical | Qualitative | 4.12.2 a | Folding mechanisms-Other toys with folding mechanisms | YES | Mandatory | Play furniture and other toys in which a folding mechanism, arm or brace is capable of supporting a child or a comparable mass -The toy shall not collapse (In the case of washable toys, the test shall be done after washing, as applicable.) | Satisfactory/Unsatisfactory(doesn't conform the requirement) | Category, Sub Category, Starting Age | 5.22.3 | 9873-1 | 4
9873 | 1 |  | 2019 |  | Safety of toys: Part 1 safety aspects related to mechanical and physical properties | Mechanical | Qualitative | 4.12.2 b | Folding mechanisms-Other toys with folding mechanisms | YES | Mandatory | Play furniture and other toys in which a folding mechanism, arm or brace is capable of supporting a child or a comparable mass shall have adequate clearance between moving parts to protect the fingers and toes against crushing or laceration in the event of sudden movement or collapse of the toy. If it is possible to insert a 5 mm diameter rod between moving parts, it shall also be possible to insert a 12 mm diameter rod. The test shall be done before carrying out the reasonably foreseeable abuse test, as applicable) | Satisfactory/Unsatisfactory(doesn't conform the requirement) | Category, Sub Category, Starting Age | 4.12.2 | 9873-1 | 1
9873 | 1 |  | 2019 |  | Safety of toys: Part 1 safety aspects related to mechanical and physical properties | Mechanical | Qualitative | 4.12.2 b | Folding mechanisms-Other toys with folding mechanisms | YES | Mandatory | Play furniture and other toys in which a folding mechanism, arm or brace is capable of supporting a child or a comparable mass shall have adequate clearance between moving parts to protect the fingers and toes against crushing or laceration in the event of sudden movement or collapse of the toy. If it is possible to insert a 5 mm diameter rod between moving parts, it shall also be possible to insert a 12 mm diameter rod. (The test shall be done after carrying out the reasonably foreseeable abuse test, as applicable) | Satisfactory/Unsatisfactory(doesn't conform the requirement) | Category, Sub Category, Starting Age | 4.12.2 | 9873-1 | 2
9873 | 1 |  | 2019 |  | Safety of toys: Part 1 safety aspects related to mechanical and physical properties | Mechanical | Qualitative | 4.12.2 b | Folding mechanisms-Other toys with folding mechanisms | YES | Mandatory | Play furniture and other toys in which a folding mechanism, arm or brace is capable of supporting a child or a comparable mass shall have adequate clearance between moving parts to protect the fingers and toes against crushing or laceration in the event of sudden movement or collapse of the toy. If it is possible to insert a 5 mm diameter rod between moving parts, it shall also be possible to insert a 12 mm diameter rod. (In the case of washable toys, the test shall be done before washing, as applicable.) | Satisfactory/Unsatisfactory(doesn't conform the requirement) | Category, Sub Category, Starting Age | 4.12.2 | 9873-1 | 3
9873 | 1 |  | 2019 |  | Safety of toys: Part 1 safety aspects related to mechanical and physical properties | Mechanical | Qualitative | 4.12.2 b | Folding mechanisms-Other toys with folding mechanisms | YES | Mandatory | Play furniture and other toys in which a folding mechanism, arm or brace is capable of supporting a child or a comparable mass shall have adequate clearance between moving parts to protect the fingers and toes against crushing or laceration in the event of sudden movement or collapse of the toy. If it is possible to insert a 5 mm diameter rod between moving parts, it shall also be possible to insert a 12 mm diameter rod. (In the case of washable toys, the test shall be done after washing, as applicable.) | Satisfactory/Unsatisfactory(doesn't conform the requirement) | Category, Sub Category, Starting Age | 4.12.2 | 9873-1 | 4
9873 | 1 |  | 2019 |  | Safety of toys: Part 1 safety aspects related to mechanical and physical properties | Mechanical | Qualitative | 4.12.3 | Folding mechanisms-Hinge line clearance | YES | Mandatory | Toys having a gap or clearance along the hinge line between a stationary portion and a movable portion which weighs more than 0.25 kg, shall be so constructed that if the accessible gap at the hinge line will admit a 5 mm diameter rod, it shall also admit a 12 mm diameter rod at all positions of the hinge. The test shall be done before carrying out the reasonably foreseeable abuse test, as applicable) | Satisfactory/Unsatisfactory(doesn't conform the requirement) | Category, Sub Category, Starting Age | 4.12.3 | 9873-1 | 1
9873 | 1 |  | 2019 |  | Safety of toys: Part 1 safety aspects related to mechanical and physical properties | Mechanical | Qualitative | 4.12.3 | Folding mechanisms-Hinge line clearance | YES | Mandatory | Toys having a gap or clearance along the hinge line between a stationary portion and a movable portion which weighs more than 0.25 kg, shall be so constructed that if the accessible gap at the hinge line will admit a 5 mm diameter rod, it shall also admit a 12 mm diameter rod at all positions of the hinge. (The test shall be done after carrying out the reasonably foreseeable abuse test, as applicable) | Satisfactory/Unsatisfactory(doesn't conform the requirement) | Category, Sub Category, Starting Age | 4.12.3 | 9873-1 | 2
9873 | 1 |  | 2019 |  | Safety of toys: Part 1 safety aspects related to mechanical and physical properties | Mechanical | Qualitative | 4.12.3 | Folding mechanisms-Hinge line clearance | YES | Mandatory | Toys having a gap or clearance along the hinge line between a stationary portion and a movable portion which weighs more than 0.25 kg, shall be so constructed that if the accessible gap at the hinge line will admit a 5 mm diameter rod, it shall also admit a 12 mm diameter rod at all positions of the hinge. (In the case of washable toys, the test shall be done before washing, as applicable.) | Satisfactory/Unsatisfactory(doesn't conform the requirement) | Category, Sub Category, Starting Age | 4.12.3 | 9873-1 | 3
9873 | 1 |  | 2019 |  | Safety of toys: Part 1 safety aspects related to mechanical and physical properties | Mechanical | Qualitative | 4.12.3 | Folding mechanisms-Hinge line clearance | YES | Mandatory | Toys having a gap or clearance along the hinge line between a stationary portion and a movable portion which weighs more than 0.25 kg, shall be so constructed that if the accessible gap at the hinge line will admit a 5 mm diameter rod, it shall also admit a 12 mm diameter rod at all positions of the hinge. (In the case of washable toys, the test shall be done after washing, as applicable.) | Satisfactory/Unsatisfactory(doesn't conform the requirement) | Category, Sub Category, Starting Age | 4.12.3 | 9873-1 | 4
9873 | 1 |  | 2019 |  | Safety of toys: Part 1 safety aspects related to mechanical and physical properties | Mechanical | Qualitative | 4.13.1 | Holes, clearances and accessibility of mechanisms-Circular holes in rigid materials | YES | Mandatory | For toys intended for children under 60 months, if an accessible circular hole in any rigid material less than 1.58 mm in thickness can admit a 6 mm diameter rod to a depth of 10 mm or greater, it shall also admit a 12 mm diameter rod. (The test shall be done before carrying out the reasonably foreseeable abuse test, as applicable) | Satisfactory/Unsatisfactory(doesn't conform the requirement) | Category, Sub Category, Starting Age | 4.13.1 | 9873-1 | 1
9873 | 1 |  | 2019 |  | Safety of toys: Part 1 safety aspects related to mechanical and physical properties | Mechanical | Qualitative | 4.13.1 | Holes, clearances and accessibility of mechanisms-Circular holes in rigid materials | YES | Mandatory | For toys intended for children under 60 months, if an accessible circular hole in any rigid material less than 1.58 mm in thickness can admit a 6 mm diameter rod to a depth of 10 mm or greater, it shall also admit a 12 mm diameter rod. (The test shall be done after carrying out the reasonably foreseeable abuse test, as applicable) | Satisfactory/Unsatisfactory(doesn't conform the requirement) | Category, Sub Category, Starting Age | 4.13.1 | 9873-1 | 2
9873 | 1 |  | 2019 |  | Safety of toys: Part 1 safety aspects related to mechanical and physical properties | Mechanical | Qualitative | 4.13.1 | Holes, clearances and accessibility of mechanisms-Circular holes in rigid materials | YES | Mandatory | For toys intended for children under 60 months, if an accessible circular hole in any rigid material less than 1.58 mm in thickness can admit a 6 mm diameter rod to a depth of 10 mm or greater, it shall also admit a 12 mm diameter rod. (In the case of washable toys, the test shall be done before washing, as applicable.) | Satisfactory/Unsatisfactory(doesn't conform the requirement) | Category, Sub Category, Starting Age | 4.13.1 | 9873-1 | 3
9873 | 1 |  | 2019 |  | Safety of toys: Part 1 safety aspects related to mechanical and physical properties | Mechanical | Qualitative | 4.13.1 | Holes, clearances and accessibility of mechanisms-Circular holes in rigid materials | YES | Mandatory | For toys intended for children under 60 months, if an accessible circular hole in any rigid material less than 1.58 mm in thickness can admit a 6 mm diameter rod to a depth of 10 mm or greater, it shall also admit a 12 mm diameter rod. (if any) (In the case of washable toys, the test shall be done after washing, as applicable.) | Satisfactory/Unsatisfactory(doesn't conform the requirement) | Category, Sub Category, Starting Age | 4.13.1 | 9873-1 | 4
9873 | 1 |  | 2019 |  | Safety of toys: Part 1 safety aspects related to mechanical and physical properties | Mechanical | Qualitative | 4.13.2 | Holes, clearances and accessibility of mechanisms-Accessible clearances for movable segments | YES | Mandatory | For toys intended for children under 96 months, if accessible clearances for movable segments can admit a 5 mm diameter rod, they shall also admit a 12 mm diameter rod. ( The test shall be done before carrying out the reasonably foreseeable abuse test, as applicable) | Satisfactory/Unsatisfactory(doesn't conform the requirement) | Category, Sub Category, Starting Age | 4.13.2 | 9873-1 | 1
9873 | 1 |  | 2019 |  | Safety of toys: Part 1 safety aspects related to mechanical and physical properties | Mechanical | Qualitative | 4.13.2 | Holes, clearances and accessibility of mechanisms-Accessible clearances for movable segments | YES | Mandatory | For toys intended for children under 96 months, if accessible clearances for movable segments can admit a 5 mm diameter rod, they shall also admit a 12 mm diameter rod. (The test shall be done after carrying out the reasonably foreseeable abuse test, as applicable) | Satisfactory/Unsatisfactory(doesn't conform the requirement) | Category, Sub Category, Starting Age | 4.13.2 | 9873-1 | 2
9873 | 1 |  | 2019 |  | Safety of toys: Part 1 safety aspects related to mechanical and physical properties | Mechanical | Qualitative | 4.13.2 | Holes, clearances and accessibility of mechanisms-Accessible clearances for movable segments | YES | Mandatory | For toys intended for children under 96 months, if accessible clearances for movable segments can admit a 5 mm diameter rod, they shall also admit a 12 mm diameter rod. (In the case of washable toys, the test shall be done before washing, as applicable.) | Satisfactory/Unsatisfactory(doesn't conform the requirement) | Category, Sub Category, Starting Age | 4.13.2 | 9873-1 | 3
9873 | 1 |  | 2019 |  | Safety of toys: Part 1 safety aspects related to mechanical and physical properties | Mechanical | Qualitative | 4.13.2 | Holes, clearances and accessibility of mechanisms-Accessible clearances for movable segments | YES | Mandatory | For toys intended for children under 96 months, if accessible clearances for movable segments can admit a 5 mm diameter rod, they shall also admit a 12 mm diameter rod. (if any) (In the case of washable toys, the test shall be done after washing, as applicable.) | Satisfactory/Unsatisfactory(doesn't conform the requirement) | Category, Sub Category, Starting Age | 4.13.2 | 9873-1 | 4
9873 | 1 |  | 2019 |  | Safety of toys: Part 1 safety aspects related to mechanical and physical properties | Mechanical | Qualitative | 4.13.3 | Holes, clearances and accessibility of mechanisms- Chains or belts in ride-on toys | YES | Mandatory | Power transmission chains and belts in ride-on toys shall have a shield from, and including, the driving chain- or belt-wheel to, and including, the driven chain- or belt-wheel at the side(s) where the limb of a child is nearest the chain or belt (see Figure 20, side A). There shall also be a shield around the driving chain- or belt-wheel on any side (see Figure 20, side B) where the chain or belt is separated from the limb of the child (e.g. by a frame on a bicycle). (The test shall be done before carrying out the reasonably foreseeable abuse test, as applicable) | Satisfactory/Unsatisfactory(doesn't conform the requirement) | Category, Sub Category, Starting Age | 4.13.3 | 9873-1 | 1
9873 | 1 |  | 2019 |  | Safety of toys: Part 1 safety aspects related to mechanical and physical properties | Mechanical | Qualitative | 4.13.3 | Holes, clearances and accessibility of mechanisms- Chains or belts in ride-on toys | YES | Mandatory | Power transmission chains and belts in ride-on toys shall have a shield from, and including, the driving chain- or belt-wheel to, and including, the driven chain- or belt-wheel at the side(s) where the limb of a child is nearest the chain or belt (see Figure 20, side A). There shall also be a shield around the driving chain- or belt-wheel on any side (see Figure 20, side B) where the chain or belt is separated from the limb of the child (e.g. by a frame on a bicycle). (The test shall be done after carrying out the reasonably foreseeable abuse test, as applicable) | Satisfactory/Unsatisfactory(doesn't conform the requirement) | Category, Sub Category, Starting Age | 4.13.3 | 9873-1 | 2
9873 | 1 |  | 2019 |  | Safety of toys: Part 1 safety aspects related to mechanical and physical properties | Mechanical | Qualitative | 4.13.3 | Holes, clearances and accessibility of mechanisms- Chains or belts in ride-on toys | YES | Mandatory | Power transmission chains and belts in ride-on toys shall have a shield from, and including, the driving chain- or belt-wheel to, and including, the driven chain- or belt-wheel at the side(s) where the limb of a child is nearest the chain or belt (see Figure 20, side A). There shall also be a shield around the driving chain- or belt-wheel on any side (see Figure 20, side B) where the chain or belt is separated from the limb of the child (e.g. by a frame on a bicycle). (In the case of washable toys, the test shall be done before washing, as applicable.) | Satisfactory/Unsatisfactory(doesn't conform the requirement) | Category, Sub Category, Starting Age | 4.13.3 | 9873-1 | 3
9873 | 1 |  | 2019 |  | Safety of toys: Part 1 safety aspects related to mechanical and physical properties | Mechanical | Qualitative | 4.13.3 | Holes, clearances and accessibility of mechanisms- Chains or belts in ride-on toys | YES | Mandatory | Power transmission chains and belts in ride-on toys shall have a shield from, and including, the driving chain- or belt-wheel to, and including, the driven chain- or belt-wheel at the side(s) where the limb of a child is nearest the chain or belt (see Figure 20, side A). There shall also be a shield around the driving chain- or belt-wheel on any side (see Figure 20, side B) where the chain or belt is separated from the limb of the child (e.g. by a frame on a bicycle). (if any) (In the case of washable toys, the test shall be done after washing, as applicable.) | Satisfactory/Unsatisfactory(doesn't conform the requirement) | Category, Sub Category, Starting Age | 4.13.3 | 9873-1 | 4
9873 | 1 |  | 2019 |  | Safety of toys: Part 1 safety aspects related to mechanical and physical properties | Mechanical | Qualitative | 4.13.3 | Holes, clearances and accessibility of mechanisms- Chains or belts in ride-on toys | YES | Mandatory | The shield shall be such that the chain or belt and any chain- or belt-wheels are not accessible from side A and that the junction between the chain or belt and the chain- or belt-wheel is not accessible from side B (if any) (The test shall be done before carrying out the reasonably foreseeable abuse test, as applicable) | Satisfactory/Unsatisfactory(doesn't conform the requirement) | Category, Sub Category, Starting Age | 5.7 | 9873-1 | 1
9873 | 1 |  | 2019 |  | Safety of toys: Part 1 safety aspects related to mechanical and physical properties | Mechanical | Qualitative | 4.13.3 | Holes, clearances and accessibility of mechanisms- Chains or belts in ride-on toys | YES | Mandatory | The shield shall be such that the chain or belt and any chain- or belt-wheels are not accessible from side A and that the junction between the chain or belt and the chain- or belt-wheel is not accessible from side B (if any) (The test shall be done after carrying out the reasonably foreseeable abuse test, as applicable) | Satisfactory/Unsatisfactory(doesn't conform the requirement) | Category, Sub Category, Starting Age | 5.7 | 9873-1 | 2
9873 | 1 |  | 2019 |  | Safety of toys: Part 1 safety aspects related to mechanical and physical properties | Mechanical | Qualitative | 4.13.3 | Holes, clearances and accessibility of mechanisms- Chains or belts in ride-on toys | YES | Mandatory | The shield shall be such that the chain or belt and any chain- or belt-wheels are not accessible from side A and that the junction between the chain or belt and the chain- or belt-wheel is not accessible from side B (if any) (In the case of washable toys, the test shall be done before washing, as applicable.) | Satisfactory/Unsatisfactory(doesn't conform the requirement) | Category, Sub Category, Starting Age | 5.7 | 9873-1 | 3
9873 | 1 |  | 2019 |  | Safety of toys: Part 1 safety aspects related to mechanical and physical properties | Mechanical | Qualitative | 4.13.3 | Holes, clearances and accessibility of mechanisms- Chains or belts in ride-on toys | YES | Mandatory | The shield shall be such that the chain or belt and any chain- or belt-wheels are not accessible from side A and that the junction between the chain or belt and the chain- or belt-wheel is not accessible from side B (if any) (In the case of washable toys, the test shall be done after washing, as applicable.) | Satisfactory/Unsatisfactory(doesn't conform the requirement) | Category, Sub Category, Starting Age | 5.7 | 9873-1 | 4
9873 | 1 |  | 2019 |  | Safety of toys: Part 1 safety aspects related to mechanical and physical properties | Mechanical | Qualitative | 4.13.3 | Holes, clearances and accessibility of mechanisms- Chains or belts in ride-on toys | YES | Mandatory | It shall not be possible to remove the shield without the use of a tool. (The test shall be done before carrying out the reasonably foreseeable abuse test, as applicable) | Satisfactory/Unsatisfactory(doesn't conform the requirement) | Category, Sub Category, Starting Age | 4.13.3 | 9873-1 | 3
9873 | 1 |  | 2019 |  | Safety of toys: Part 1 safety aspects related to mechanical and physical properties | Mechanical | Qualitative | 4.13.3 | Holes, clearances and accessibility of mechanisms- Chains or belts in ride-on toys | YES | Mandatory | It shall not be possible to remove the shield without the use of a tool. (The test shall be done after carrying out the reasonably foreseeable abuse test, as applicable) | Satisfactory/Unsatisfactory(doesn't conform the requirement) | Category, Sub Category, Starting Age | 4.13.3 | 9873-1 | 3
9873 | 1 |  | 2019 |  | Safety of toys: Part 1 safety aspects related to mechanical and physical properties | Mechanical | Qualitative | 4.13.3 | Holes, clearances and accessibility of mechanisms- Chains or belts in ride-on toys | YES | Mandatory | It shall not be possible to remove the shield without the use of a tool. (In the case of washable toys, the test shall be done before washing, as applicable.) | Satisfactory/Unsatisfactory(doesn't conform the requirement) | Category, Sub Category, Starting Age | 4.13.3 | 9873-1 | 3
9873 | 1 |  | 2019 |  | Safety of toys: Part 1 safety aspects related to mechanical and physical properties | Mechanical | Qualitative | 4.13.3 | Holes, clearances and accessibility of mechanisms- Chains or belts in ride-on toys | YES | Mandatory | It shall not be possible to remove the shield without the use of a tool. (In the case of washable toys, the test shall be done after washing, as applicable.) | Satisfactory/Unsatisfactory(doesn't conform the requirement) | Category, Sub Category, Starting Age | 4.13.3 | 9873-1 | 3
9873 | 1 |  | 2019 |  | Safety of toys: Part 1 safety aspects related to mechanical and physical properties | Mechanical | Qualitative | 4.13.4 | Holes, clearances and accessibility of mechanisms-Other driving mechanisms | YES | Mandatory | Clockwork, battery-operated, inertial, or other power-driven mechanisms in toys shall be so enclosed that they do not expose accessible sharp edges or sharp points or otherwise present a hazard of crushing the fingers or other parts of the body (The test shall be done before carrying out the reasonably foreseeable abuse test, as applicable) | Satisfactory/Unsatisfactory(doesn't conform the requirement) | Category, Sub Category, Starting Age | 4.13.4 | 9873-1 | 1
9873 | 1 |  | 2019 |  | Safety of toys: Part 1 safety aspects related to mechanical and physical properties | Mechanical | Qualitative | 4.13.4 | Holes, clearances and accessibility of mechanisms-Other driving mechanisms | YES | Mandatory | Clockwork, battery-operated, inertial, or other power-driven mechanisms in toys shall be so enclosed that they do not expose accessible sharp edges or sharp points or otherwise present a hazard of crushing the fingers or other parts of the body (The test shall be done after carrying out the reasonably foreseeable abuse test, as applicable) | Satisfactory/Unsatisfactory(doesn't conform the requirement) | Category, Sub Category, Starting Age | 4.13.4 | 9873-1 | 2
9873 | 1 |  | 2019 |  | Safety of toys: Part 1 safety aspects related to mechanical and physical properties | Mechanical | Qualitative | 4.13.4 | Holes, clearances and accessibility of mechanisms-Other driving mechanisms | YES | Mandatory | Clockwork, battery-operated, inertial, or other power-driven mechanisms in toys shall be so enclosed that they do not expose accessible sharp edges or sharp points or otherwise present a hazard of crushing the fingers or other parts of the body (In the case of washable toys, the test shall be done before washing, as applicable.) | Satisfactory/Unsatisfactory(doesn't conform the requirement) | Category, Sub Category, Starting Age | 4.13.4 | 9873-1 | 3
9873 | 1 |  | 2019 |  | Safety of toys: Part 1 safety aspects related to mechanical and physical properties | Mechanical | Qualitative | 4.13.4 | Holes, clearances and accessibility of mechanisms-Other driving mechanisms | YES | Mandatory | Clockwork, battery-operated, inertial, or other power-driven mechanisms in toys shall be so enclosed that they do not expose accessible sharp edges or sharp points or otherwise present a hazard of crushing the fingers or other parts of the body (In the case of washable toys, the test shall be done after washing, as applicable.) | Satisfactory/Unsatisfactory(doesn't conform the requirement) | Category, Sub Category, Starting Age | 4.13.4 | 9873-1 | 4
9873 | 1 |  | 2019 |  | Safety of toys: Part 1 safety aspects related to mechanical and physical properties | Mechanical | Qualitative | 4.13.5 | Holes, clearances and accessibility of mechanisms-Winding keys | YES | Mandatory | If the clearance between the flukes of the key and the body of the toy can admit a 5 mm diameter rod, it shall also admit a 12 mm diameter rod at all positions of the key. For keys covered by this requirement, there shall be no opening in the flukes of the key which can admit a 5 mm diameter rod (The test shall be done before carrying out the reasonably foreseeable abuse test, as applicable). | Satisfactory/Unsatisfactory(doesn't conform the requirement) | Category, Sub Category, Starting Age | 4.13.5 | 9873-1 | 1
9873 | 1 |  | 2019 |  | Safety of toys: Part 1 safety aspects related to mechanical and physical properties | Mechanical | Qualitative | 4.13.5 | Holes, clearances and accessibility of mechanisms-Winding keys | YES | Mandatory | If the clearance between the flukes of the key and the body of the toy can admit a 5 mm diameter rod, it shall also admit a 12 mm diameter rod at all positions of the key. For keys covered by this requirement, there shall be no opening in the flukes of the key which can admit a 5 mm diameter rod. (The test shall be done after carrying out the reasonably foreseeable abuse test, as applicable) | Satisfactory/Unsatisfactory(doesn't conform the requirement) | Category, Sub Category, Starting Age | 4.13.5 | 9873-1 | 2
9873 | 1 |  | 2019 |  | Safety of toys: Part 1 safety aspects related to mechanical and physical properties | Mechanical | Qualitative | 4.13.5 | Holes, clearances and accessibility of mechanisms-Winding keys | YES | Mandatory | If the clearance between the flukes of the key and the body of the toy can admit a 5 mm diameter rod, it shall also admit a 12 mm diameter rod at all positions of the key. For keys covered by this requirement, there shall be no opening in the flukes of the key which can admit a 5 mm diameter rod. (In the case of washable toys, the test shall be done before washing, as applicable.) | Satisfactory/Unsatisfactory(doesn't conform the requirement) | Category, Sub Category, Starting Age | 4.13.5 | 9873-1 | 3
9873 | 1 |  | 2019 |  | Safety of toys: Part 1 safety aspects related to mechanical and physical properties | Mechanical | Qualitative | 4.13.5 | Holes, clearances and accessibility of mechanisms-Winding keys | YES | Mandatory | If the clearance between the flukes of the key and the body of the toy can admit a 5 mm diameter rod, it shall also admit a 12 mm diameter rod at all positions of the key. For keys covered by this requirement, there shall be no opening in the flukes of the key which can admit a 5 mm diameter rod. (In the case of washable toys, the test shall be done after washing, as applicable.) | Satisfactory/Unsatisfactory(doesn't conform the requirement) | Category, Sub Category, Starting Age | 4.13.5 | 9873-1 | 4
9873 | 1 |  | 2019 |  | Safety of toys: Part 1 safety aspects related to mechanical and physical properties | Mechanical | Qualitative | 4.14 a | Springs | YES | Mandatory | Spiral springs shall not be accessible if the gap between two consecutive spirals is greater than 3 mm in any position of use. (The test shall be done before carrying out the reasonably foreseeable abuse test, as applicable). | Satisfactory/Unsatisfactory(doesn't conform the requirement) | Category, Sub Category, Starting Age | 4.14 | 9873-1 | 1
9873 | 1 |  | 2019 |  | Safety of toys: Part 1 safety aspects related to mechanical and physical properties | Mechanical | Qualitative | 4.14 a | Springs | YES | Mandatory | Spiral springs shall not be accessible if the gap between two consecutive spirals is greater than 3 mm in any position of use. (The test shall be done after carrying out the reasonably foreseeable abuse test, as applicable) | Satisfactory/Unsatisfactory(doesn't conform the requirement) | Category, Sub Category, Starting Age | 4.14 | 9873-1 | 2
9873 | 1 |  | 2019 |  | Safety of toys: Part 1 safety aspects related to mechanical and physical properties | Mechanical | Qualitative | 4.14 a | Springs | YES | Mandatory | Spiral springs shall not be accessible if the gap between two consecutive spirals is greater than 3 mm in any position of use. (In the case of washable toys, the test shall be done before washing, as applicable.) | Satisfactory/Unsatisfactory(doesn't conform the requirement) | Category, Sub Category, Starting Age | 4.14 | 9873-1 | 3
9873 | 1 |  | 2019 |  | Safety of toys: Part 1 safety aspects related to mechanical and physical properties | Mechanical | Qualitative | 4.14 a | Springs | YES | Mandatory | Spiral springs shall not be accessible if the gap between two consecutive spirals is greater than 3 mm in any position of use. (In the case of washable toys, the test shall be done after washing, as applicable.) | Satisfactory/Unsatisfactory(doesn't conform the requirement) | Category, Sub Category, Starting Age | 4.14 | 9873-1 | 4
9873 | 1 |  | 2019 |  | Safety of toys: Part 1 safety aspects related to mechanical and physical properties | Mechanical | Qualitative | 4.14 b | Springs | YES | Mandatory | Extension helical springs shall not be accessible if the gap between two consecutive turns is greater than 3 mm when the spring is subjected to a tensile force of 40 N. (The test shall be done before carrying out the reasonably foreseeable abuse test, as applicable). | Satisfactory/Unsatisfactory(doesn't conform the requirement) | Category, Sub Category, Starting Age | 4.14 b | 9873-1 | 1
9873 | 1 |  | 2019 |  | Safety of toys: Part 1 safety aspects related to mechanical and physical properties | Mechanical | Qualitative | 4.14 b | Springs | YES | Mandatory | Extension helical springs shall not be accessible if the gap between two consecutive turns is greater than 3 mm when the spring is subjected to a tensile force of 40 N. (The test shall be done after carrying out the reasonably foreseeable abuse test, as applicable) | Satisfactory/Unsatisfactory(doesn't conform the requirement) | Category, Sub Category, Starting Age | 4.14 b | 9873-1 | 2
9873 | 1 |  | 2019 |  | Safety of toys: Part 1 safety aspects related to mechanical and physical properties | Mechanical | Qualitative | 4.14 b | Springs | YES | Mandatory | Extension helical springs shall not be accessible if the gap between two consecutive turns is greater than 3 mm when the spring is subjected to a tensile force of 40 N. (In the case of washable toys, the test shall be done before washing, as applicable.) | Satisfactory/Unsatisfactory(doesn't conform the requirement) | Category, Sub Category, Starting Age | 4.14 b | 9873-1 | 3
9873 | 1 |  | 2019 |  | Safety of toys: Part 1 safety aspects related to mechanical and physical properties | Mechanical | Qualitative | 4.14 b | Springs | YES | Mandatory | Extension helical springs shall not be accessible if the gap between two consecutive turns is greater than 3 mm when the spring is subjected to a tensile force of 40 N. (In the case of washable toys, the test shall be done after washing, as applicable.) | Satisfactory/Unsatisfactory(doesn't conform the requirement) | Category, Sub Category, Starting Age | 4.14 b | 9873-1 | 4
9873 | 1 |  | 2019 |  | Safety of toys: Part 1 safety aspects related to mechanical and physical properties | Mechanical | Qualitative | 4.14 c | Springs | YES | Mandatory | Compression helical springs shall not be accessible if the gap between two consecutive turns is greater than 3 mm at rest and the spring, when the toy is used, can be subjected to a compression force of 40 N or more. (The test shall be done before carrying out the reasonably foreseeable abuse test, as applicable). | Satisfactory/Unsatisfactory(doesn't conform the requirement) | Category, Sub Category, Starting Age | 4.14 c | 9873-1 | 1
9873 | 1 |  | 2019 |  | Safety of toys: Part 1 safety aspects related to mechanical and physical properties | Mechanical | Qualitative | 4.14 c | Springs | YES | Mandatory | Compression helical springs shall not be accessible if the gap between two consecutive turns is greater than 3 mm at rest and the spring, when the toy is used, can be subjected to a compression force of 40 N or more. (The test shall be done after carrying out the reasonably foreseeable abuse test, as applicable) | Satisfactory/Unsatisfactory(doesn't conform the requirement) | Category, Sub Category, Starting Age | 4.14 c | 9873-1 | 2
9873 | 1 |  | 2019 |  | Safety of toys: Part 1 safety aspects related to mechanical and physical properties | Mechanical | Qualitative | 4.14 c | Springs | YES | Mandatory | Compression helical springs shall not be accessible if the gap between two consecutive turns is greater than 3 mm at rest and the spring, when the toy is used, can be subjected to a compression force of 40 N or more. (In the case of washable toys, the test shall be done before washing, as applicable.) | Satisfactory/Unsatisfactory(doesn't conform the requirement) | Category, Sub Category, Starting Age | 4.14 c | 9873-1 | 3
9873 | 1 |  | 2019 |  | Safety of toys: Part 1 safety aspects related to mechanical and physical properties | Mechanical | Qualitative | 4.14 c | Springs | YES | Mandatory | Compression helical springs shall not be accessible if the gap between two consecutive turns is greater than 3 mm at rest and the spring, when the toy is used, can be subjected to a compression force of 40 N or more. (In the case of washable toys, the test shall be done after washing, as applicable.) | Satisfactory/Unsatisfactory(doesn't conform the requirement) | Category, Sub Category, Starting Age | 4.14 c | 9873-1 | 4
9873 | 1 |  | 2019 |  | Safety of toys: Part 1 safety aspects related to mechanical and physical properties | Mechanical | Qualitative | 4.15.1.1 | Stability and overload requirements-Stability of ride-on toys and seats-Sideways stability, feet available for stabilization | YES | Mandatory | Ride-on toys and stationary toys with seats, where the height of the seat from the ground is 27 cm or more and where the feet and/or legs of the child are unrestricted in their sideways motion and thus are available for stabilization, shall not tip over (The test shall be done before carrying out the reasonably foreseeable abuse test, as applicable). | Satisfactory/Unsatisfactory(doesn't conform the requirement) | Category, Sub Category, Starting Age | 5.12.2 | 9873-1 | 1
9873 | 1 |  | 2019 |  | Safety of toys: Part 1 safety aspects related to mechanical and physical properties | Mechanical | Qualitative | 4.15.1.1 | Stability and overload requirements-Stability of ride-on toys and seats-Sideways stability, feet available for stabilization | YES | Mandatory | Ride-on toys and stationary toys with seats, where the height of the seat from the ground is 27 cm or more and where the feet and/or legs of the child are unrestricted in their sideways motion and thus are available for stabilization, shall not tip over (The test shall be done after carrying out the reasonably foreseeable abuse test, as applicable) | Satisfactory/Unsatisfactory(doesn't conform the requirement) | Category, Sub Category, Starting Age | 5.12.2 | 9873-1 | 2
9873 | 1 |  | 2019 |  | Safety of toys: Part 1 safety aspects related to mechanical and physical properties | Mechanical | Qualitative | 4.15.1.1 | Stability and overload requirements-Stability of ride-on toys and seats-Sideways stability, feet available for stabilization | YES | Mandatory | Ride-on toys and stationary toys with seats, where the height of the seat from the ground is 27 cm or more and where the feet and/or legs of the child are unrestricted in their sideways motion and thus are available for stabilization, shall not tip over (In the case of washable toys, the test shall be done before washing, as applicable.) | Satisfactory/Unsatisfactory(doesn't conform the requirement) | Category, Sub Category, Starting Age | 5.12.2 | 9873-1 | 3
9873 | 1 |  | 2019 |  | Safety of toys: Part 1 safety aspects related to mechanical and physical properties | Mechanical | Qualitative | 4.15.1.1 | Stability and overload requirements-Stability of ride-on toys and seats-Sideways stability, feet available for stabilization | YES | Mandatory | Ride-on toys and stationary toys with seats, where the height of the seat from the ground is 27 cm or more and where the feet and/or legs of the child are unrestricted in their sideways motion and thus are available for stabilization, shall not tip over (In the case of washable toys, the test shall be done after washing, as applicable.) | Satisfactory/Unsatisfactory(doesn't conform the requirement) | Category, Sub Category, Starting Age | 5.12.2 | 9873-1 | 4
9873 | 1 |  | 2019 |  | Safety of toys: Part 1 safety aspects related to mechanical and physical properties | Mechanical | Qualitative | 4.15.1.2 | Stability and overload requirements-Stability of ride-on toys and seats-Sideways stability, feet unavailable for stabilization | YES | Mandatory | Ride-on toys and stationary toys with seats, where the feet and/or legs of the child are restricted in their sideways motion, such as by the enclosed sides of a toy automobile, shall not tip over (The test shall be done before carrying out the reasonably foreseeable abuse test, as applicable). | Satisfactory/Unsatisfactory(doesn't conform the requirement) | Category, Sub Category, Starting Age | 5.12.3 | 9873-1 | 1
9873 | 1 |  | 2019 |  | Safety of toys: Part 1 safety aspects related to mechanical and physical properties | Mechanical | Qualitative | 4.15.1.2 | Stability and overload requirements-Stability of ride-on toys and seats-Sideways stability, feet unavailable for stabilization | YES | Mandatory | Ride-on toys and stationary toys with seats, where the feet and/or legs of the child are restricted in their sideways motion, such as by the enclosed sides of a toy automobile, shall not tip over (The test shall be done after carrying out the reasonably foreseeable abuse test, as applicable) | Satisfactory/Unsatisfactory(doesn't conform the requirement) | Category, Sub Category, Starting Age | 5.12.3 | 9873-1 | 2
9873 | 1 |  | 2019 |  | Safety of toys: Part 1 safety aspects related to mechanical and physical properties | Mechanical | Qualitative | 4.15.1.2 | Stability and overload requirements-Stability of ride-on toys and seats-Sideways stability, feet unavailable for stabilization | YES | Mandatory | Ride-on toys and stationary toys with seats, where the feet and/or legs of the child are restricted in their sideways motion, such as by the enclosed sides of a toy automobile, shall not tip over (In the case of washable toys, the test shall be done before washing, as applicable.) | Satisfactory/Unsatisfactory(doesn't conform the requirement) | Category, Sub Category, Starting Age | 5.12.3 | 9873-1 | 3
9873 | 1 |  | 2019 |  | Safety of toys: Part 1 safety aspects related to mechanical and physical properties | Mechanical | Qualitative | 4.15.1.2 | Stability and overload requirements-Stability of ride-on toys and seats-Sideways stability, feet unavailable for stabilization | YES | Mandatory | Ride-on toys and stationary toys with seats, where the feet and/or legs of the child are restricted in their sideways motion, such as by the enclosed sides of a toy automobile, shall not tip over (In the case of washable toys, the test shall be done after washing, as applicable.) | Satisfactory/Unsatisfactory(doesn't conform the requirement) | Category, Sub Category, Starting Age | 5.12.3 | 9873-1 | 4
9873 | 1 |  | 2019 |  | Safety of toys: Part 1 safety aspects related to mechanical and physical properties | Mechanical | Qualitative | 4.15.1.3 | Stability and overload requirements-Stability of ride-on toys and seats-Fore and aft stability Test | YES | Mandatory | Ride-on toys and stationary toys with seats, where the rider cannot easily use his/her legs for stabilization, shall not tip forward or backward (The test shall be done before carrying out the reasonably foreseeable abuse test, as applicable). | Satisfactory/Unsatisfactory(doesn't conform the requirement) | Category, Sub Category, Starting Age | 5.12.4 | 9873-1 | 1
9873 | 1 |  | 2019 |  | Safety of toys: Part 1 safety aspects related to mechanical and physical properties | Mechanical | Qualitative | 4.15.1.3 | Stability and overload requirements-Stability of ride-on toys and seats-Fore and aft stability Test | YES | Mandatory | Ride-on toys and stationary toys with seats, where the rider cannot easily use his/her legs for stabilization, shall not tip forward or backward (The test shall be done after carrying out the reasonably foreseeable abuse test, as applicable) | Satisfactory/Unsatisfactory(doesn't conform the requirement) | Category, Sub Category, Starting Age | 5.12.4 | 9873-1 | 2
9873 | 1 |  | 2019 |  | Safety of toys: Part 1 safety aspects related to mechanical and physical properties | Mechanical | Qualitative | 4.15.1.3 | Stability and overload requirements-Stability of ride-on toys and seats-Fore and aft stability Test | YES | Mandatory | Ride-on toys and stationary toys with seats, where the rider cannot easily use his/her legs for stabilization, shall not tip forward or backward (In the case of washable toys, the test shall be done before washing, as applicable.) | Satisfactory/Unsatisfactory(doesn't conform the requirement) | Category, Sub Category, Starting Age | 5.12.4 | 9873-1 | 3
9873 | 1 |  | 2019 |  | Safety of toys: Part 1 safety aspects related to mechanical and physical properties | Mechanical | Qualitative | 4.15.1.3 | Stability and overload requirements-Stability of ride-on toys and seats-Fore and aft stability Test | YES | Mandatory | Ride-on toys and stationary toys with seats, where the rider cannot easily use his/her legs for stabilization, shall not tip forward or backward (In the case of washable toys, the test shall be done after washing, as applicable.) | Satisfactory/Unsatisfactory(doesn't conform the requirement) | Category, Sub Category, Starting Age | 5.12.4 | 9873-1 | 4
9873 | 1 |  | 2019 |  | Safety of toys: Part 1 safety aspects related to mechanical and physical properties | Mechanical | Qualitative | 4.15.2 | Stability and overload requirements-Overload requirements for ride-on toys and seats-Overload test for ride-on toys and seats | YES | Mandatory | Ride-on toys, stationary toys with seats and toys designed to support all or part of the mass of a child shall not collapse (The test shall be done before carrying out the reasonably foreseeable abuse test, as applicable). | Satisfactory/Unsatisfactory(doesn't conform the requirement) | Category, Sub Category, Starting Age | 5.12.5 | 9873-1 | 1
9873 | 1 |  | 2019 |  | Safety of toys: Part 1 safety aspects related to mechanical and physical properties | Mechanical | Qualitative | 4.15.2 | Stability and overload requirements-Overload requirements for ride-on toys and seats-Overload test for ride-on toys and seats | YES | Mandatory | Ride-on toys, stationary toys with seats and toys designed to support all or part of the mass of a child shall not collapse (The test shall be done after carrying out the reasonably foreseeable abuse test, as applicable) | Satisfactory/Unsatisfactory(doesn't conform the requirement) | Category, Sub Category, Starting Age | 5.12.5 | 9873-1 | 2
9873 | 1 |  | 2019 |  | Safety of toys: Part 1 safety aspects related to mechanical and physical properties | Mechanical | Qualitative | 4.15.2 | Stability and overload requirements-Overload requirements for ride-on toys and seats-Overload test for ride-on toys and seats | YES | Mandatory | Ride-on toys, stationary toys with seats and toys designed to support all or part of the mass of a child shall not collapse (In the case of washable toys, the test shall be done before washing, as applicable.) | Satisfactory/Unsatisfactory(doesn't conform the requirement) | Category, Sub Category, Starting Age | 5.12.5 | 9873-1 | 3
9873 | 1 |  | 2019 |  | Safety of toys: Part 1 safety aspects related to mechanical and physical properties | Mechanical | Qualitative | 4.15.2 | Stability and overload requirements-Overload requirements for ride-on toys and seats-Overload test for ride-on toys and seats | YES | Mandatory | Ride-on toys, stationary toys with seats and toys designed to support all or part of the mass of a child shall not collapse (In the case of washable toys, the test shall be done after washing, as applicable.) | Satisfactory/Unsatisfactory(doesn't conform the requirement) | Category, Sub Category, Starting Age | 5.12.5 | 9873-1 | 4
9873 | 1 |  | 2019 |  | Safety of toys: Part 1 safety aspects related to mechanical and physical properties | Mechanical | Qualitative | 4.15.3 | Stability and overload requirements-Stability of stationary floor toy-Stability test of stationary floor toys | YES | Mandatory | Stationary floor toys greater than 760 mm in height and weighing more than 4.5 kg shall not tip over (The test shall be done before carrying out the reasonably foreseeable abuse test, as applicable). | Satisfactory/Unsatisfactory(doesn't conform the requirement) | Category, Sub Category, Starting Age | 5.12.6 | 9873-1 | 1
9873 | 1 |  | 2019 |  | Safety of toys: Part 1 safety aspects related to mechanical and physical properties | Mechanical | Qualitative | 4.15.3 | Stability and overload requirements-Stability of stationary floor toy-Stability test of stationary floor toys | YES | Mandatory | Stationary floor toys greater than 760 mm in height and weighing more than 4.5 kg shall not tip over (The test shall be done after carrying out the reasonably foreseeable abuse test, as applicable) | Satisfactory/Unsatisfactory(doesn't conform the requirement) | Category, Sub Category, Starting Age | 5.12.6 | 9873-1 | 2
9873 | 1 |  | 2019 |  | Safety of toys: Part 1 safety aspects related to mechanical and physical properties | Mechanical | Qualitative | 4.15.3 | Stability and overload requirements-Stability of stationary floor toy-Stability test of stationary floor toys | YES | Mandatory | Stationary floor toys greater than 760 mm in height and weighing more than 4.5 kg shall not tip over (In the case of washable toys, the test shall be done before washing, as applicable.) | Satisfactory/Unsatisfactory(doesn't conform the requirement) | Category, Sub Category, Starting Age | 5.12.6 | 9873-1 | 3
9873 | 1 |  | 2019 |  | Safety of toys: Part 1 safety aspects related to mechanical and physical properties | Mechanical | Qualitative | 4.15.3 | Stability and overload requirements-Stability of stationary floor toy-Stability test of stationary floor toys | YES | Mandatory | Stationary floor toys greater than 760 mm in height and weighing more than 4.5 kg shall not tip over (In the case of washable toys, the test shall be done after washing, as applicable.) | Satisfactory/Unsatisfactory(doesn't conform the requirement) | Category, Sub Category, Starting Age | 5.12.6 | 9873-1 | 4
9873 | 1 |  | 2019 |  | Safety of toys: Part 1 safety aspects related to mechanical and physical properties | Mechanical | Qualitative | 4.16.1 | Enclosures-Ventilation | YES | Mandatory | Any toy, made of impermeable material and having a door or lid, which encloses a continuous volume greater than 0.03 m3 and in which all internal dimensions are 150 mm or more, shall provide means for breathing by the incorporation of unobstructed ventilation openings. (The test shall be done before carrying out the reasonably foreseeable abuse test, as applicable). | Satisfactory/Unsatisfactory(doesn't conform the requirement) | Category, Sub Category, Starting Age | 4.16.1 | 9873-1 | 1
9873 | 1 |  | 2019 |  | Safety of toys: Part 1 safety aspects related to mechanical and physical properties | Mechanical | Qualitative | 4.16.1 | Enclosures-Ventilation | YES | Mandatory | Any toy, made of impermeable material and having a door or lid, which encloses a continuous volume greater than 0.03 m3 and in which all internal dimensions are 150 mm or more, shall provide means for breathing by the incorporation of unobstructed ventilation openings. (The test shall be done after carrying out the reasonably foreseeable abuse test, as applicable) | Satisfactory/Unsatisfactory(doesn't conform the requirement) | Category, Sub Category, Starting Age | 4.16.1 | 9873-1 | 2
9873 | 1 |  | 2019 |  | Safety of toys: Part 1 safety aspects related to mechanical and physical properties | Mechanical | Qualitative | 4.16.1 | Enclosures-Ventilation | YES | Mandatory | Any toy, made of impermeable material and having a door or lid, which encloses a continuous volume greater than 0.03 m3 and in which all internal dimensions are 150 mm or more, shall provide means for breathing by the incorporation of unobstructed ventilation openings. (In the case of washable toys, the test shall be done before washing, as applicable.) | Satisfactory/Unsatisfactory(doesn't conform the requirement) | Category, Sub Category, Starting Age | 4.16.1 | 9873-1 | 3
9873 | 1 |  | 2019 |  | Safety of toys: Part 1 safety aspects related to mechanical and physical properties | Mechanical | Qualitative | 4.16.1 | Enclosures-Ventilation | YES | Mandatory | Any toy, made of impermeable material and having a door or lid, which encloses a continuous volume greater than 0.03 m3 and in which all internal dimensions are 150 mm or more, shall provide means for breathing by the incorporation of unobstructed ventilation openings. (In the case of washable toys, the test shall be done after washing, as applicable.) | Satisfactory/Unsatisfactory(doesn't conform the requirement) | Category, Sub Category, Starting Age | 4.16.1 | 9873-1 | 4
9873 | 1 |  | 2019 |  | Safety of toys: Part 1 safety aspects related to mechanical and physical properties | Mechanical | Qualitative | 4.16.1 | Enclosures-Ventilation | YES | Mandatory | These ventilation openings shall consist of a minimum of either two openings, each having a total area of at least 650 mm2 and placed at least 150 mm apart or one opening which is the equivalent of the two 650 mm2 openings expanded to include the separation area, provided this leaves opening areas of 650 mm2 on either side of a 150 mm spacing (see Figure 21). (The test shall be done before carrying out the reasonably foreseeable abuse test, as applicable). | Satisfactory/Unsatisfactory(doesn't conform the requirement) | Category, Sub Category, Starting Age | 4.16.1 | 9873-1 | 1
9873 | 1 |  | 2019 |  | Safety of toys: Part 1 safety aspects related to mechanical and physical properties | Mechanical | Qualitative | 4.16.1 | Enclosures-Ventilation | YES | Mandatory | These ventilation openings shall consist of a minimum of either two openings, each having a total area of at least 650 mm2 and placed at least 150 mm apart or one opening which is the equivalent of the two 650 mm2 openings expanded to include the separation area, provided this leaves opening areas of 650 mm2 on either side of a 150 mm spacing (see Figure 21). (The test shall be done after carrying out the reasonably foreseeable abuse test, as applicable) | Satisfactory/Unsatisfactory(doesn't conform the requirement) | Category, Sub Category, Starting Age | 4.16.1 | 9873-1 | 2
9873 | 1 |  | 2019 |  | Safety of toys: Part 1 safety aspects related to mechanical and physical properties | Mechanical | Qualitative | 4.16.1 | Enclosures-Ventilation | YES | Mandatory | These ventilation openings shall consist of a minimum of either two openings, each having a total area of at least 650 mm2 and placed at least 150 mm apart or one opening which is the equivalent of the two 650 mm2 openings expanded to include the separation area, provided this leaves opening areas of 650 mm2 on either side of a 150 mm spacing (see Figure 21). (In the case of washable toys, the test shall be done before washing, as applicable.) | Satisfactory/Unsatisfactory(doesn't conform the requirement) | Category, Sub Category, Starting Age | 4.16.1 | 9873-1 | 3
9873 | 1 |  | 2019 |  | Safety of toys: Part 1 safety aspects related to mechanical and physical properties | Mechanical | Qualitative | 4.16.1 | Enclosures-Ventilation | YES | Mandatory | These ventilation openings shall consist of a minimum of either two openings, each having a total area of at least 650 mm2 and placed at least 150 mm apart or one opening which is the equivalent of the two 650 mm2 openings expanded to include the separation area, provided this leaves opening areas of 650 mm2 on either side of a 150 mm spacing (see Figure 21). (In the case of washable toys, the test shall be done after washing, as applicable.) | Satisfactory/Unsatisfactory(doesn't conform the requirement) | Category, Sub Category, Starting Age | 4.16.1 | 9873-1 | 4
9873 | 1 |  | 2019 |  | Safety of toys: Part 1 safety aspects related to mechanical and physical properties | Mechanical | Qualitative | 4.16.1 | Enclosures-Ventilation | YES | Mandatory | The ventilation opening shall remain unobstructed when the toy is placed on the floor in any position and adjacent to two vertical plane surfaces meeting at a 90° angle, so as to simulate the corner of a room. (The test shall be done before carrying out the reasonably foreseeable abuse test, as applicable). | Satisfactory/Unsatisfactory(doesn't conform the requirement) | Category, Sub Category, Starting Age | 4.16.1 | 9873-1 | 1
9873 | 1 |  | 2019 |  | Safety of toys: Part 1 safety aspects related to mechanical and physical properties | Mechanical | Qualitative | 4.16.1 | Enclosures-Ventilation | YES | Mandatory | The ventilation opening shall remain unobstructed when the toy is placed on the floor in any position and adjacent to two vertical plane surfaces meeting at a 90° angle, so as to simulate the corner of a room. (The test shall be done after carrying out the reasonably foreseeable abuse test, as applicable) | Satisfactory/Unsatisfactory(doesn't conform the requirement) | Category, Sub Category, Starting Age | 4.16.1 | 9873-1 | 2
9873 | 1 |  | 2019 |  | Safety of toys: Part 1 safety aspects related to mechanical and physical properties | Mechanical | Qualitative | 4.16.1 | Enclosures-Ventilation | YES | Mandatory | The ventilation opening shall remain unobstructed when the toy is placed on the floor in any position and adjacent to two vertical plane surfaces meeting at a 90° angle, so as to simulate the corner of a room. (In the case of washable toys, the test shall be done before washing, as applicable.) | Satisfactory/Unsatisfactory(doesn't conform the requirement) | Category, Sub Category, Starting Age | 4.16.1 | 9873-1 | 3
9873 | 1 |  | 2019 |  | Safety of toys: Part 1 safety aspects related to mechanical and physical properties | Mechanical | Qualitative | 4.16.1 | Enclosures-Ventilation | YES | Mandatory | The ventilation opening shall remain unobstructed when the toy is placed on the floor in any position and adjacent to two vertical plane surfaces meeting at a 90° angle, so as to simulate the corner of a room. (In the case of washable toys, the test shall be done after washing, as applicable.) | Satisfactory/Unsatisfactory(doesn't conform the requirement) | Category, Sub Category, Starting Age | 4.16.1 | 9873-1 | 4
9873 | 1 |  | 2019 |  | Safety of toys: Part 1 safety aspects related to mechanical and physical properties | Mechanical | Qualitative | 4.16.2.1 | Enclosures-Closures-Lids, doors and similar devices | YES | Mandatory | Closures, such as lids, covers and doors or devices similar to enclosures shall not be fitted with automatic locking devices(The test shall be done before carrying out the reasonably foreseeable abuse test, as applicable). | Satisfactory/Unsatisfactory(doesn't conform the requirement) | Category, Sub Category, Starting Age | 4.16.2.1 | 9873-1 | 4
9873 | 1 |  | 2019 |  | Safety of toys: Part 1 safety aspects related to mechanical and physical properties | Mechanical | Qualitative | 4.16.2.1 | Enclosures-Closures-Lids, doors and similar devices | YES | Mandatory | Closures, such as lids, covers and doors or devices similar to enclosures shall not be fitted with automatic locking devices (The test shall be done after carrying out the reasonably foreseeable abuse test, as applicable) | Satisfactory/Unsatisfactory(doesn't conform the requirement) | Category, Sub Category, Starting Age | 4.16.2.1 | 9873-1 | 4
9873 | 1 |  | 2019 |  | Safety of toys: Part 1 safety aspects related to mechanical and physical properties | Mechanical | Qualitative | 4.16.2.1 | Enclosures-Closures-Lids, doors and similar devices | YES | Mandatory | Closures, such as lids, covers and doors or devices similar to enclosures shall not be fitted with automatic locking devices (In the case of washable toys, the test shall be done before washing, as applicable.) | Satisfactory/Unsatisfactory(doesn't conform the requirement) | Category, Sub Category, Starting Age | 4.16.2.1 | 9873-1 | 4
9873 | 1 |  | 2019 |  | Safety of toys: Part 1 safety aspects related to mechanical and physical properties | Mechanical | Qualitative | 4.16.2.1 | Enclosures-Closures-Lids, doors and similar devices | YES | Mandatory | Closures, such as lids, covers and doors or devices similar to enclosures shall not be fitted with automatic locking devices (In the case of washable toys, the test shall be done after washing, as applicable.) | Satisfactory/Unsatisfactory(doesn't conform the requirement) | Category, Sub Category, Starting Age | 4.16.2.1 | 9873-1 | 4
9873 | 1 |  | 2019 |  | Safety of toys: Part 1 safety aspects related to mechanical and physical properties | Mechanical | Qualitative | 4.16.2.1 | Enclosures-Closures-Lids, doors and similar devices | YES | Mandatory | Closures shall be of a type which can be opened with a force ≤ 45 N (The test shall be done before carrying out the reasonably foreseeable abuse test, as applicable). | Satisfactory/Unsatisfactory(doesn't conform the requirement) | Category, Sub Category, Starting Age | 5.13.1 | 9873-1 | 1
9873 | 1 |  | 2019 |  | Safety of toys: Part 1 safety aspects related to mechanical and physical properties | Mechanical | Qualitative | 4.16.2.1 | Enclosures-Closures-Lids, doors and similar devices | YES | Mandatory | Closures shall be of a type which can be opened with a force ≤ 45 N (The test shall be done after carrying out the reasonably foreseeable abuse test, as applicable) | Satisfactory/Unsatisfactory(doesn't conform the requirement) | Category, Sub Category, Starting Age | 5.13.1 | 9873-1 | 2
9873 | 1 |  | 2019 |  | Safety of toys: Part 1 safety aspects related to mechanical and physical properties | Mechanical | Qualitative | 4.16.2.1 | Enclosures-Closures-Lids, doors and similar devices | YES | Mandatory | Closures shall be of a type which can be opened with a force ≤ 45 N (In the case of washable toys, the test shall be done before washing, as applicable.) | Satisfactory/Unsatisfactory(doesn't conform the requirement) | Category, Sub Category, Starting Age | 5.13.1 | 9873-1 | 3
9873 | 1 |  | 2019 |  | Safety of toys: Part 1 safety aspects related to mechanical and physical properties | Mechanical | Qualitative | 4.16.2.1 | Enclosures-Closures-Lids, doors and similar devices | YES | Mandatory | Closures shall be of a type which can be opened with a force ≤ 45 N (In the case of washable toys, the test shall be done after washing, as applicable.) | Satisfactory/Unsatisfactory(doesn't conform the requirement) | Category, Sub Category, Starting Age | 5.13.1 | 9873-1 | 4
9873 | 1 |  | 2019 |  | Safety of toys: Part 1 safety aspects related to mechanical and physical properties | Mechanical | Qualitative | 4.16.2.2 a | Enclosures-Closures-Lid support for toy chests and similar toys | YES | Mandatory | Toy chests and similar toys with vertically opening hinged lids shall be provided with lid-support mechanisms to prevent sudden collapse or dropping of the lid. (The test shall be done before carrying out the reasonably foreseeable abuse test, as applicable). | Satisfactory/Unsatisfactory(doesn't conform the requirement) | Category, Sub Category, Starting Age | 4.16.2.2 | 9873-1 | 1
9873 | 1 |  | 2019 |  | Safety of toys: Part 1 safety aspects related to mechanical and physical properties | Mechanical | Qualitative | 4.16.2.2 a | Enclosures-Closures-Lid support for toy chests and similar toys | YES | Mandatory | Toy chests and similar toys with vertically opening hinged lids shall be provided with lid-support mechanisms to prevent sudden collapse or dropping of the lid. (The test shall be done after carrying out the reasonably foreseeable abuse test, as applicable) | Satisfactory/Unsatisfactory(doesn't conform the requirement) | Category, Sub Category, Starting Age | 4.16.2.2 | 9873-1 | 2
9873 | 1 |  | 2019 |  | Safety of toys: Part 1 safety aspects related to mechanical and physical properties | Mechanical | Qualitative | 4.16.2.2 a | Enclosures-Closures-Lid support for toy chests and similar toys | YES | Mandatory | Toy chests and similar toys with vertically opening hinged lids shall be provided with lid-support mechanisms to prevent sudden collapse or dropping of the lid. (In the case of washable toys, the test shall be done before washing, as applicable.) | Satisfactory/Unsatisfactory(doesn't conform the requirement) | Category, Sub Category, Starting Age | 4.16.2.2 | 9873-1 | 3
9873 | 1 |  | 2019 |  | Safety of toys: Part 1 safety aspects related to mechanical and physical properties | Mechanical | Qualitative | 4.16.2.2 a | Enclosures-Closures-Lid support for toy chests and similar toys | YES | Mandatory | Toy chests and similar toys with vertically opening hinged lids shall be provided with lid-support mechanisms to prevent sudden collapse or dropping of the lid. (In the case of washable toys, the test shall be done after washing, as applicable.) | Satisfactory/Unsatisfactory(doesn't conform the requirement) | Category, Sub Category, Starting Age | 4.16.2.2 | 9873-1 | 4
9873 | 1 |  | 2019 |  | Safety of toys: Part 1 safety aspects related to mechanical and physical properties | Mechanical | Qualitative | 4.16.2.2 a | Enclosures-Closures-Lid support for toy chests and similar toys | YES | Mandatory | The lid-support mechanism shall support the lid so that at no position in the arc of travel of the lid, from within 50 mm of the fully closed position through an arc not to exceed 60° from the fully closed position, shall it drop more than 12 mm under the influence of its own mass, except in the last 50 mm of travel. The lid-support mechanism shall comply with this requirement before and after being subjected to 7 000 opening and closing cycles, as described in 5.13.2.2 (durability test for toy chest lids). (The test shall be done before carrying out the reasonably foreseeable abuse test, as applicable). | Satisfactory/Unsatisfactory(doesn't conform the requirement) | Category, Sub Category, Starting Age | 5.13.2.1 | 9873-1 | 1
9873 | 1 |  | 2019 |  | Safety of toys: Part 1 safety aspects related to mechanical and physical properties | Mechanical | Qualitative | 4.16.2.2 a | Enclosures-Closures-Lid support for toy chests and similar toys | YES | Mandatory | The lid-support mechanism shall support the lid so that at no position in the arc of travel of the lid, from within 50 mm of the fully closed position through an arc not to exceed 60° from the fully closed position, shall it drop more than 12 mm under the influence of its own mass, except in the last 50 mm of travel. The lid-support mechanism shall comply with this requirement before and after being subjected to 7 000 opening and closing cycles, as described in 5.13.2.2 (durability test for toy chest lids). (The test shall be done after carrying out the reasonably foreseeable abuse test, as applicable) | Satisfactory/Unsatisfactory(doesn't conform the requirement) | Category, Sub Category, Starting Age | 5.13.2.1 | 9873-1 | 2
9873 | 1 |  | 2019 |  | Safety of toys: Part 1 safety aspects related to mechanical and physical properties | Mechanical | Qualitative | 4.16.2.2 a | Enclosures-Closures-Lid support for toy chests and similar toys | YES | Mandatory | The lid-support mechanism shall support the lid so that at no position in the arc of travel of the lid, from within 50 mm of the fully closed position through an arc not to exceed 60° from the fully closed position, shall it drop more than 12 mm under the influence of its own mass, except in the last 50 mm of travel. The lid-support mechanism shall comply with this requirement before and after being subjected to 7 000 opening and closing cycles, as described in 5.13.2.2 (durability test for toy chest lids). (In the case of washable toys, the test shall be done before washing, as applicable.) | Satisfactory/Unsatisfactory(doesn't conform the requirement) | Category, Sub Category, Starting Age | 5.13.2.1 | 9873-1 | 3
9873 | 1 |  | 2019 |  | Safety of toys: Part 1 safety aspects related to mechanical and physical properties | Mechanical | Qualitative | 4.16.2.2 a | Enclosures-Closures-Lid support for toy chests and similar toys | YES | Mandatory | The lid-support mechanism shall support the lid so that at no position in the arc of travel of the lid, from within 50 mm of the fully closed position through an arc not to exceed 60° from the fully closed position, shall it drop more than 12 mm under the influence of its own mass, except in the last 50 mm of travel. The lid-support mechanism shall comply with this requirement before and after being subjected to 7 000 opening and closing cycles, as described in 5.13.2.2 (durability test for toy chest lids). (In the case of washable toys, the test shall be done after washing, as applicable.) | Satisfactory/Unsatisfactory(doesn't conform the requirement) | Category, Sub Category, Starting Age | 5.13.2.1 | 9873-1 | 4
9873 | 1 |  | 2019 |  | Safety of toys: Part 1 safety aspects related to mechanical and physical properties | Mechanical | Qualitative | 4.16.2.2 b | Enclosures-Closures-Lid support for toy chests and similar toys | YES | Mandatory | The lid-support mechanism shall not require adjustment by the consumer to ensure adequate lid support nor shall it require adjustment in order to comply with 4.16.2.2 a) after being cycled in accordance with 5.13.2.2. (The test shall be done before carrying out the reasonably foreseeable abuse test, as applicable). | Satisfactory/Unsatisfactory(doesn't conform the requirement) | Category, Sub Category, Starting Age | 5.13.2.2 | 9873-1 | 1
9873 | 1 |  | 2019 |  | Safety of toys: Part 1 safety aspects related to mechanical and physical properties | Mechanical | Qualitative | 4.16.2.2 b | Enclosures-Closures-Lid support for toy chests and similar toys | YES | Mandatory | The lid-support mechanism shall not require adjustment by the consumer to ensure adequate lid support nor shall it require adjustment in order to comply with 4.16.2.2 a) after being cycled in accordance with 5.13.2.2. (The test shall be done after carrying out the reasonably foreseeable abuse test, as applicable) | Satisfactory/Unsatisfactory(doesn't conform the requirement) | Category, Sub Category, Starting Age | 5.13.2.2 | 9873-1 | 2
9873 | 1 |  | 2019 |  | Safety of toys: Part 1 safety aspects related to mechanical and physical properties | Mechanical | Qualitative | 4.16.2.2 b | Enclosures-Closures-Lid support for toy chests and similar toys | YES | Mandatory | The lid-support mechanism shall not require adjustment by the consumer to ensure adequate lid support nor shall it require adjustment in order to comply with 4.16.2.2 a) after being cycled in accordance with 5.13.2.2. (In the case of washable toys, the test shall be done before washing, as applicable.) | Satisfactory/Unsatisfactory(doesn't conform the requirement) | Category, Sub Category, Starting Age | 5.13.2.2 | 9873-1 | 3
9873 | 1 |  | 2019 |  | Safety of toys: Part 1 safety aspects related to mechanical and physical properties | Mechanical | Qualitative | 4.16.2.2 b | Enclosures-Closures-Lid support for toy chests and similar toys | YES | Mandatory | The lid-support mechanism shall not require adjustment by the consumer to ensure adequate lid support nor shall it require adjustment in order to comply with 4.16.2.2 a) after being cycled in accordance with 5.13.2.2. (In the case of washable toys, the test shall be done after washing, as applicable.) | Satisfactory/Unsatisfactory(doesn't conform the requirement) | Category, Sub Category, Starting Age | 5.13.2.2 | 9873-1 | 4
9873 | 1 |  | 2019 |  | Safety of toys: Part 1 safety aspects related to mechanical and physical properties | Mechanical | Qualitative | 4.16.2.2 c | Enclosures-Closures-Lid support for toy chests and similar toys | YES | Mandatory | The lid and lid-support mechanism shall comply with the requirements in 4.12 (folding mechanism). (The test shall be done before carrying out the reasonably foreseeable abuse test, as applicable). | Satisfactory/Unsatisfactory(doesn't conform the requirement) | Category, Sub Category, Starting Age | 4.16.2.2 | 9873-1 | 1
9873 | 1 |  | 2019 |  | Safety of toys: Part 1 safety aspects related to mechanical and physical properties | Mechanical | Qualitative | 4.16.2.2 c | Enclosures-Closures-Lid support for toy chests and similar toys | YES | Mandatory | The lid and lid-support mechanism shall comply with the requirements in 4.12 (folding mechanism). (The test shall be done after carrying out the reasonably foreseeable abuse test, as applicable) | Satisfactory/Unsatisfactory(doesn't conform the requirement) | Category, Sub Category, Starting Age | 4.16.2.2 | 9873-1 | 2
9873 | 1 |  | 2019 |  | Safety of toys: Part 1 safety aspects related to mechanical and physical properties | Mechanical | Qualitative | 4.16.2.2 c | Enclosures-Closures-Lid support for toy chests and similar toys | YES | Mandatory | The lid and lid-support mechanism shall comply with the requirements in 4.12 (folding mechanism). (In the case of washable toys, the test shall be done before washing, as applicable.) | Satisfactory/Unsatisfactory(doesn't conform the requirement) | Category, Sub Category, Starting Age | 4.16.2.2 | 9873-1 | 3
9873 | 1 |  | 2019 |  | Safety of toys: Part 1 safety aspects related to mechanical and physical properties | Mechanical | Qualitative | 4.16.2.2 c | Enclosures-Closures-Lid support for toy chests and similar toys | YES | Mandatory | The lid and lid-support mechanism shall comply with the requirements in 4.12 (folding mechanism). (In the case of washable toys, the test shall be done after washing, as applicable.) | Satisfactory/Unsatisfactory(doesn't conform the requirement) | Category, Sub Category, Starting Age | 4.16.2.2 | 9873-1 | 4
9873 | 1 |  | 2019 |  | Safety of toys: Part 1 safety aspects related to mechanical and physical properties | Mechanical | Qualitative | 4.16.2.2 d | Enclosures-Closures-Lid support for toy chests and similar toys | YES | Mandatory | Toy chests shall be accompanied by instructions for proper assembly and maintenance (The test shall be done before carrying out the reasonably foreseeable abuse test, as applicable). | Satisfactory/Unsatisfactory(doesn't conform the requirement) | Category, Sub Category, Starting Age | 4.16.2.2 | 9873-1 | 1
9873 | 1 |  | 2019 |  | Safety of toys: Part 1 safety aspects related to mechanical and physical properties | Mechanical | Qualitative | 4.16.2.2 d | Enclosures-Closures-Lid support for toy chests and similar toys | YES | Mandatory | Toy chests shall be accompanied by instructions for proper assembly and maintenance (The test shall be done after carrying out the reasonably foreseeable abuse test, as applicable) | Satisfactory/Unsatisfactory(doesn't conform the requirement) | Category, Sub Category, Starting Age | 4.16.2.2 | 9873-1 | 2
9873 | 1 |  | 2019 |  | Safety of toys: Part 1 safety aspects related to mechanical and physical properties | Mechanical | Qualitative | 4.16.2.2 d | Enclosures-Closures-Lid support for toy chests and similar toys | YES | Mandatory | Toy chests shall be accompanied by instructions for proper assembly and maintenance (In the case of washable toys, the test shall be done before washing, as applicable.) | Satisfactory/Unsatisfactory(doesn't conform the requirement) | Category, Sub Category, Starting Age | 4.16.2.2 | 9873-1 | 3
9873 | 1 |  | 2019 |  | Safety of toys: Part 1 safety aspects related to mechanical and physical properties | Mechanical | Qualitative | 4.16.2.2 d | Enclosures-Closures-Lid support for toy chests and similar toys | YES | Mandatory | Toy chests shall be accompanied by instructions for proper assembly and maintenance (In the case of washable toys, the test shall be done after washing, as applicable.) | Satisfactory/Unsatisfactory(doesn't conform the requirement) | Category, Sub Category, Starting Age | 4.16.2.2 | 9873-1 | 4
9873 | 1 |  | 2019 |  | Safety of toys: Part 1 safety aspects related to mechanical and physical properties | Mechanical | Qualitative | 4.16.3 | Enclosures-Toys that enclose the head | YES | Mandatory | Toys that enclose the head, such as space helmets, and which are made of impermeable material shall provide means for breathing by the incorporation of unobstructed ventilation areas close to the mouth and nose area (The test shall be done before carrying out the reasonably foreseeable abuse test, as applicable). | Satisfactory/Unsatisfactory(doesn't conform the requirement) | Category, Sub Category, Starting Age | 4.16.3 | 9873-1 | 1
9873 | 1 |  | 2019 |  | Safety of toys: Part 1 safety aspects related to mechanical and physical properties | Mechanical | Qualitative | 4.16.3 | Enclosures-Toys that enclose the head | YES | Mandatory | Toys that enclose the head, such as space helmets, and which are made of impermeable material shall provide means for breathing by the incorporation of unobstructed ventilation areas close to the mouth and nose area (The test shall be done after carrying out the reasonably foreseeable abuse test, as applicable) | Satisfactory/Unsatisfactory(doesn't conform the requirement) | Category, Sub Category, Starting Age | 4.16.3 | 9873-1 | 2
9873 | 1 |  | 2019 |  | Safety of toys: Part 1 safety aspects related to mechanical and physical properties | Mechanical | Qualitative | 4.16.3 | Enclosures-Toys that enclose the head | YES | Mandatory | Toys that enclose the head, such as space helmets, and which are made of impermeable material shall provide means for breathing by the incorporation of unobstructed ventilation areas close to the mouth and nose area (In the case of washable toys, the test shall be done before washing, as applicable.) | Satisfactory/Unsatisfactory(doesn't conform the requirement) | Category, Sub Category, Starting Age | 4.16.3 | 9873-1 | 3
9873 | 1 |  | 2019 |  | Safety of toys: Part 1 safety aspects related to mechanical and physical properties | Mechanical | Qualitative | 4.16.3 | Enclosures-Toys that enclose the head | YES | Mandatory | Toys that enclose the head, such as space helmets, and which are made of impermeable material shall provide means for breathing by the incorporation of unobstructed ventilation areas close to the mouth and nose area (In the case of washable toys, the test shall be done after washing, as applicable.) | Satisfactory/Unsatisfactory(doesn't conform the requirement) | Category, Sub Category, Starting Age | 4.16.3 | 9873-1 | 4
9873 | 1 |  | 2019 |  | Safety of toys: Part 1 safety aspects related to mechanical and physical properties | Mechanical | Qualitative | 4.17 | Simulated protective equipment, such as helmets, hats and goggles- impact test for toys that cover the face | YES | Mandatory | All rigid toys that cover the face, such as goggles, space helmets or face shields, shall not produce sharp edges, sharp points or loose parts which could enter the eye. (The test shall be done before carrying out the reasonably foreseeable abuse test, as applicable). | Satisfactory/Unsatisfactory(doesn't conform the requirement) | Category, Sub Category, Starting Age | 5.14 | 9873-1 | 1
9873 | 1 |  | 2019 |  | Safety of toys: Part 1 safety aspects related to mechanical and physical properties | Mechanical | Qualitative | 4.17 | Simulated protective equipment, such as helmets, hats and goggles- impact test for toys that cover the face | YES | Mandatory | All rigid toys that cover the face, such as goggles, space helmets or face shields, shall not produce sharp edges, sharp points or loose parts which could enter the eye. (The test shall be done after carrying out the reasonably foreseeable abuse test, as applicable) | Satisfactory/Unsatisfactory(doesn't conform the requirement) | Category, Sub Category, Starting Age | 5.14 | 9873-1 | 2
9873 | 1 |  | 2019 |  | Safety of toys: Part 1 safety aspects related to mechanical and physical properties | Mechanical | Qualitative | 4.17 | Simulated protective equipment, such as helmets, hats and goggles- impact test for toys that cover the face | YES | Mandatory | All rigid toys that cover the face, such as goggles, space helmets or face shields, shall not produce sharp edges, sharp points or loose parts which could enter the eye. (In the case of washable toys, the test shall be done before washing, as applicable.) | Satisfactory/Unsatisfactory(doesn't conform the requirement) | Category, Sub Category, Starting Age | 5.14 | 9873-1 | 3
9873 | 1 |  | 2019 |  | Safety of toys: Part 1 safety aspects related to mechanical and physical properties | Mechanical | Qualitative | 4.17 | Simulated protective equipment, such as helmets, hats and goggles- impact test for toys that cover the face | YES | Mandatory | All rigid toys that cover the face, such as goggles, space helmets or face shields, shall not produce sharp edges, sharp points or loose parts which could enter the eye. (In the case of washable toys, the test shall be done after washing, as applicable.) | Satisfactory/Unsatisfactory(doesn't conform the requirement) | Category, Sub Category, Starting Age | 5.14 | 9873-1 | 4
9873 | 1 |  | 2019 |  | Safety of toys: Part 1 safety aspects related to mechanical and physical properties | Mechanical | Qualitative | 4.17 | Simulated protective equipment, such as helmets, hats and goggles | YES | Mandatory | Toys that simulate safety protective equipment and are intended to be worn by children (examples include but are not limited to construction helmets, sports helmets and fire-fighter helmets) and their packaging shall carry a warning (The test shall be done before carrying out the reasonably foreseeable abuse test, as applicable). | Satisfactory/Unsatisfactory(doesn't conform the requirement) | Category, Sub Category, Starting Age | 4.17 | 9873-1 | 1
9873 | 1 |  | 2019 |  | Safety of toys: Part 1 safety aspects related to mechanical and physical properties | Mechanical | Qualitative | 4.17 | Simulated protective equipment, such as helmets, hats and goggles | YES | Mandatory | Toys that simulate safety protective equipment and are intended to be worn by children (examples include but are not limited to construction helmets, sports helmets and fire-fighter helmets) and their packaging shall carry a warning (The test shall be done after carrying out the reasonably foreseeable abuse test, as applicable) | Satisfactory/Unsatisfactory(doesn't conform the requirement) | Category, Sub Category, Starting Age | 4.17 | 9873-1 | 2
9873 | 1 |  | 2019 |  | Safety of toys: Part 1 safety aspects related to mechanical and physical properties | Mechanical | Qualitative | 4.17 | Simulated protective equipment, such as helmets, hats and goggles | YES | Mandatory | Toys that simulate safety protective equipment and are intended to be worn by children (examples include but are not limited to construction helmets, sports helmets and fire-fighter helmets) and their packaging shall carry a warning (In the case of washable toys, the test shall be done before washing, as applicable.) | Satisfactory/Unsatisfactory(doesn't conform the requirement) | Category, Sub Category, Starting Age | 4.17 | 9873-1 | 3
9873 | 1 |  | 2019 |  | Safety of toys: Part 1 safety aspects related to mechanical and physical properties | Mechanical | Qualitative | 4.17 | Simulated protective equipment, such as helmets, hats and goggles | YES | Mandatory | Toys that simulate safety protective equipment and are intended to be worn by children (examples include but are not limited to construction helmets, sports helmets and fire-fighter helmets) and their packaging shall carry a warning (In the case of washable toys, the test shall be done after washing, as applicable.) | Satisfactory/Unsatisfactory(doesn't conform the requirement) | Category, Sub Category, Starting Age | 4.17 | 9873-1 | 4
9873 | 1 |  | 2019 |  | Safety of toys: Part 1 safety aspects related to mechanical and physical properties | Mechanical | Qualitative | 4.18.2 a | Projectile toys-Projectiles | YES | Mandatory | Tips or leading edges on rigid projectiles shall not protrude beyond the depth of the gauge shown in Figure 54 (The test shall be done before carrying out the reasonably foreseeable abuse test, as applicable). | Satisfactory/Unsatisfactory(doesn't conform the requirement) | Category, Sub Category, Starting Age | 5.36 | 9873-1 | 1
9873 | 1 |  | 2019 |  | Safety of toys: Part 1 safety aspects related to mechanical and physical properties | Mechanical | Qualitative | 4.18.2 a | Projectile toys-Projectiles | YES | Mandatory | Tips or leading edges on rigid projectiles shall not protrude beyond the depth of the gauge shown in Figure 54 (The test shall be done after carrying out the reasonably foreseeable abuse test, as applicable) | Satisfactory/Unsatisfactory(doesn't conform the requirement) | Category, Sub Category, Starting Age | 5.36 | 9873-1 | 2
9873 | 1 |  | 2019 |  | Safety of toys: Part 1 safety aspects related to mechanical and physical properties | Mechanical | Qualitative | 4.18.2 a | Projectile toys-Projectiles | YES | Mandatory | Tips or leading edges on rigid projectiles shall not protrude beyond the depth of the gauge shown in Figure 54 (In the case of washable toys, the test shall be done before washing, as applicable.) | Satisfactory/Unsatisfactory(doesn't conform the requirement) | Category, Sub Category, Starting Age | 5.36 | 9873-1 | 3
9873 | 1 |  | 2019 |  | Safety of toys: Part 1 safety aspects related to mechanical and physical properties | Mechanical | Qualitative | 4.18.2 a | Projectile toys-Projectiles | YES | Mandatory | Tips or leading edges on rigid projectiles shall not protrude beyond the depth of the gauge shown in Figure 54 (In the case of washable toys, the test shall be done after washing, as applicable.) | Satisfactory/Unsatisfactory(doesn't conform the requirement) | Category, Sub Category, Starting Age | 5.36 | 9873-1 | 4
9873 | 1 |  | 2019 |  | Safety of toys: Part 1 safety aspects related to mechanical and physical properties | Mechanical | Qualitative | 4.18.2 b | Projectile toys-Projectiles | YES | Mandatory | The leading edge(s) of a projectile, as well as any corners that are adjacent to the leading edge(s), shall be smooth and free of points, burrs, flash or similar projections. (The test shall be done before carrying out the reasonably foreseeable abuse test, as applicable). | Satisfactory/Unsatisfactory(doesn't conform the requirement) | Category, Sub Category, Starting Age | 4.18.2 | 9873-1 | 1
9873 | 1 |  | 2019 |  | Safety of toys: Part 1 safety aspects related to mechanical and physical properties | Mechanical | Qualitative | 4.18.2 b | Projectile toys-Projectiles | YES | Mandatory | The leading edge(s) of a projectile, as well as any corners that are adjacent to the leading edge(s), shall be smooth and free of points, burrs, flash or similar projections. (The test shall be done after carrying out the reasonably foreseeable abuse test, as applicable) | Satisfactory/Unsatisfactory(doesn't conform the requirement) | Category, Sub Category, Starting Age | 4.18.2 | 9873-1 | 2
9873 | 1 |  | 2019 |  | Safety of toys: Part 1 safety aspects related to mechanical and physical properties | Mechanical | Qualitative | 4.18.2 b | Projectile toys-Projectiles | YES | Mandatory | The leading edge(s) of a projectile, as well as any corners that are adjacent to the leading edge(s), shall be smooth and free of points, burrs, flash or similar projections. (In the case of washable toys, the test shall be done before washing, as applicable.) | Satisfactory/Unsatisfactory(doesn't conform the requirement) | Category, Sub Category, Starting Age | 4.18.2 | 9873-1 | 3
9873 | 1 |  | 2019 |  | Safety of toys: Part 1 safety aspects related to mechanical and physical properties | Mechanical | Qualitative | 4.18.2 b | Projectile toys-Projectiles | YES | Mandatory | The leading edge(s) of a projectile, as well as any corners that are adjacent to the leading edge(s), shall be smooth and free of points, burrs, flash or similar projections. (In the case of washable toys, the test shall be done after washing, as applicable.) | Satisfactory/Unsatisfactory(doesn't conform the requirement) | Category, Sub Category, Starting Age | 4.18.2 | 9873-1 | 4
9873 | 1 |  | 2019 |  | Safety of toys: Part 1 safety aspects related to mechanical and physical properties | Mechanical | Qualitative | 4.18.2 c | Projectile toys-Projectiles | YES | Mandatory | For rigid projectiles discharged by projectile toys with stored energy, the corners of the projectile that are adjacent to the leading edge(s) shall have rounded edges (The test shall be done before carrying out the reasonably foreseeable abuse test, as applicable). | Satisfactory/Unsatisfactory(doesn't conform the requirement) | Category, Sub Category, Starting Age | 4.18.2 | 9873-1 | 1
9873 | 1 |  | 2019 |  | Safety of toys: Part 1 safety aspects related to mechanical and physical properties | Mechanical | Qualitative | 4.18.2 c | Projectile toys-Projectiles | YES | Mandatory | For rigid projectiles discharged by projectile toys with stored energy, the corners of the projectile that are adjacent to the leading edge(s) shall have rounded edges (The test shall be done after carrying out the reasonably foreseeable abuse test, as applicable) | Satisfactory/Unsatisfactory(doesn't conform the requirement) | Category, Sub Category, Starting Age | 4.18.2 | 9873-1 | 2
9873 | 1 |  | 2019 |  | Safety of toys: Part 1 safety aspects related to mechanical and physical properties | Mechanical | Qualitative | 4.18.2 c | Projectile toys-Projectiles | YES | Mandatory | For rigid projectiles discharged by projectile toys with stored energy, the corners of the projectile that are adjacent to the leading edge(s) shall have rounded edges (In the case of washable toys, the test shall be done before washing, as applicable.) | Satisfactory/Unsatisfactory(doesn't conform the requirement) | Category, Sub Category, Starting Age | 4.18.2 | 9873-1 | 3
9873 | 1 |  | 2019 |  | Safety of toys: Part 1 safety aspects related to mechanical and physical properties | Mechanical | Qualitative | 4.18.2 c | Projectile toys-Projectiles | YES | Mandatory | For rigid projectiles discharged by projectile toys with stored energy, the corners of the projectile that are adjacent to the leading edge(s) shall have rounded edges (In the case of washable toys, the test shall be done after washing, as applicable.) | Satisfactory/Unsatisfactory(doesn't conform the requirement) | Category, Sub Category, Starting Age | 4.18.2 | 9873-1 | 4
9873 | 1 |  | 2019 |  | Safety of toys: Part 1 safety aspects related to mechanical and physical properties | Mechanical | Quantitative | 4.18.2 d | Projectile toys-Projectiles | YES | Mandatory | Projectiles with a suction cup as a contact surface shall have a length of 57 mm or more before 5.24.5 torque test and 5.24.6.5 tension test for a projectile with a suction cup (The test shall be done before carrying out the reasonably foreseeable abuse test, as applicable). | Unit of measurement-mm- Number of decimal places - Integer value only | Category, Sub Category, Starting Age | 5.37 | 9873-1 | 1 |  |  |  | 57 mm |  | 57 mm |  | 57 mm |  | 57 mm |  | 57 mm |  | 57 mm |  | 57 mm |  | 57 mm |  | 57 mm |  | 57 mm |  | 57 mm |  | 57 mm |  | 57 mm |  | 57 mm |  | 57 mm |  | 57 mm |  | 57 mm |  | 57 mm
9873 | 1 |  | 2019 |  | Safety of toys: Part 1 safety aspects related to mechanical and physical properties | Mechanical | Quantitative | 4.18.2 d | Projectile toys-Projectiles | YES | Mandatory | Projectiles with a suction cup as a contact surface shall have a length of 57 mm or more before 5.24.5 torque test and 5.24.6.5 tension test for a projectile with a suction cup (The test shall be done after carrying out the reasonably foreseeable abuse test, as applicable) | Unit of measurement-mm- Number of decimal places - Integer value only | Category, Sub Category, Starting Age | 5.37 | 9873-1 | 2 |  |  |  | 57 mm |  | 57 mm |  | 57 mm |  | 57 mm |  | 57 mm |  | 57 mm |  | 57 mm |  | 57 mm |  | 57 mm |  | 57 mm |  | 57 mm |  | 57 mm |  | 57 mm |  | 57 mm |  | 57 mm |  | 57 mm |  | 57 mm |  | 57 mm
9873 | 1 |  | 2019 |  | Safety of toys: Part 1 safety aspects related to mechanical and physical properties | Mechanical | Quantitative | 4.18.2 d | Projectile toys-Projectiles | YES | Mandatory | Projectiles with a suction cup as a contact surface shall have a length of 57 mm or more before 5.24.5 torque test and 5.24.6.5 tension test for a projectile with a suction cup (In the case of washable toys, the test shall be done before washing, as applicable.) | Unit of measurement-mm- Number of decimal places - Integer value only | Category, Sub Category, Starting Age | 5.37 | 9873-1 | 3 |  |  |  | 57 mm |  | 57 mm |  | 57 mm |  | 57 mm |  | 57 mm |  | 57 mm |  | 57 mm |  | 57 mm |  | 57 mm |  | 57 mm |  | 57 mm |  | 57 mm |  | 57 mm |  | 57 mm |  | 57 mm |  | 57 mm |  | 57 mm |  | 57 mm
9873 | 1 |  | 2019 |  | Safety of toys: Part 1 safety aspects related to mechanical and physical properties | Mechanical | Quantitative | 4.18.2 d | Projectile toys-Projectiles | YES | Mandatory | Projectiles with a suction cup as a contact surface shall have a length of 57 mm or more before 5.24.5 torque test and 5.24.6.5 tension test for a projectile with a suction cup (In the case of washable toys, the test shall be done after washing, as applicable.) | Unit of measurement-mm- Number of decimal places - Integer value only | Category, Sub Category, Starting Age | 5.37 | 9873-1 | 4 |  |  |  | 57 mm |  | 57 mm |  | 57 mm |  | 57 mm |  | 57 mm |  | 57 mm |  | 57 mm |  | 57 mm |  | 57 mm |  | 57 mm |  | 57 mm |  | 57 mm |  | 57 mm |  | 57 mm |  | 57 mm |  | 57 mm |  | 57 mm |  | 57 mm
9873 | 1 |  | 2019 |  | Safety of toys: Part 1 safety aspects related to mechanical and physical properties | Mechanical | Qualitative | 4.18.2 e | Projectile toys-Projectiles | YES | Mandatory | Suction cups on projectiles with a suction cup as a contact surface shall not detach when tested according to 5.24.5 and 5.24.6.5 unless: — the detached suction cup does not pass entirely through test template C when tested according to 5.4, and the exposed shaft end complies with 4.8 (projections), or — the suction cup is on a foam projectile where the suction cup diameter, when measured in the relaxed state is less than or equal to the diameter of the foam shaft (The test shall be done before carrying out the reasonably foreseeable abuse test, as applicable). | Satisfactory/Unsatisfactory(doesn't conform the requirement) | Category, Sub Category, Starting Age | 5.24.5 | 9873-1 | 1
9873 | 1 |  | 2019 |  | Safety of toys: Part 1 safety aspects related to mechanical and physical properties | Mechanical | Qualitative | 4.18.2 e | Projectile toys-Projectiles | YES | Mandatory | Suction cups on projectiles with a suction cup as a contact surface shall not detach when tested according to 5.24.5 and 5.24.6.5 unless: — the detached suction cup does not pass entirely through test template C when tested according to 5.4, and the exposed shaft end complies with 4.8 (projections), or — the suction cup is on a foam projectile where the suction cup diameter, when measured in the relaxed state is less than or equal to the diameter of the foam shaft (The test shall be done after carrying out the reasonably foreseeable abuse test, as applicable) | Satisfactory/Unsatisfactory(doesn't conform the requirement) | Category, Sub Category, Starting Age | 5.24.5 | 9873-1 | 2
9873 | 1 |  | 2019 |  | Safety of toys: Part 1 safety aspects related to mechanical and physical properties | Mechanical | Qualitative | 4.18.2 e | Projectile toys-Projectiles | YES | Mandatory | Suction cups on projectiles with a suction cup as a contact surface shall not detach when tested according to 5.24.5 and 5.24.6.5 unless: — the detached suction cup does not pass entirely through test template C when tested according to 5.4, and the exposed shaft end complies with 4.8 (projections), or — the suction cup is on a foam projectile where the suction cup diameter, when measured in the relaxed state is less than or equal to the diameter of the foam shaft (In the case of washable toys, the test shall be done before washing, as applicable.) | Satisfactory/Unsatisfactory(doesn't conform the requirement) | Category, Sub Category, Starting Age | 5.24.5 | 9873-1 | 3
9873 | 1 |  | 2019 |  | Safety of toys: Part 1 safety aspects related to mechanical and physical properties | Mechanical | Qualitative | 4.18.2 e | Projectile toys-Projectiles | YES | Mandatory | Suction cups on projectiles with a suction cup as a contact surface shall not detach when tested according to 5.24.5 and 5.24.6.5 unless: — the detached suction cup does not pass entirely through test template C when tested according to 5.4, and the exposed shaft end complies with 4.8 (projections), or — the suction cup is on a foam projectile where the suction cup diameter, when measured in the relaxed state is less than or equal to the diameter of the foam shaft (In the case of washable toys, the test shall be done after washing, as applicable.) | Satisfactory/Unsatisfactory(doesn't conform the requirement) | Category, Sub Category, Starting Age | 5.24.5 | 9873-1 | 4
9873 | 1 |  | 2019 |  | Safety of toys: Part 1 safety aspects related to mechanical and physical properties | Mechanical | Qualitative | 4.18.3 a | Projectile toys-Projectile toys with stored energy- Small parts test (Before testing in accordance with 5.24 (reasonably foreseeable abuse testing) and 5.15.2 (wall impact test for projectiles). | YES | Mandatory | Projectiles shall not, whatever their orientation, fit entirely into the small parts cylinder (The test shall be done before carrying out the reasonably foreseeable abuse test, as applicable). | Satisfactory/Unsatisfactory(doesn't conform the requirement) | Category, Sub Category, Starting Age | 5.2 | 9873-1 | 1
9873 | 1 |  | 2019 |  | Safety of toys: Part 1 safety aspects related to mechanical and physical properties | Mechanical | Qualitative | 4.18.3 a | Projectile toys-Projectile toys with stored energy- Small parts test (Before testing in accordance with 5.24 (reasonably foreseeable abuse testing) and 5.15.2 (wall impact test for projectiles). | YES | Mandatory | Projectiles shall not, whatever their orientation, fit entirely into the small parts cylinder (The test shall be done after carrying out the reasonably foreseeable abuse test, as applicable) | Satisfactory/Unsatisfactory(doesn't conform the requirement) | Category, Sub Category, Starting Age | 5.2 | 9873-1 | 2
9873 | 1 |  | 2019 |  | Safety of toys: Part 1 safety aspects related to mechanical and physical properties | Mechanical | Qualitative | 4.18.3 a | Projectile toys-Projectile toys with stored energy- Small parts test (Before testing in accordance with 5.24 (reasonably foreseeable abuse testing) and 5.15.2 (wall impact test for projectiles). | YES | Mandatory | Projectiles shall not, whatever their orientation, fit entirely into the small parts cylinder (In the case of washable toys, the test shall be done before washing, as applicable.) | Satisfactory/Unsatisfactory(doesn't conform the requirement) | Category, Sub Category, Starting Age | 5.2 | 9873-1 | 3
9873 | 1 |  | 2019 |  | Safety of toys: Part 1 safety aspects related to mechanical and physical properties | Mechanical | Qualitative | 4.18.3 a | Projectile toys-Projectile toys with stored energy- Small parts test (Before testing in accordance with 5.24 (reasonably foreseeable abuse testing) and 5.15.2 (wall impact test for projectiles). | YES | Mandatory | Projectiles shall not, whatever their orientation, fit entirely into the small parts cylinder (In the case of washable toys, the test shall be done after washing, as applicable.) | Satisfactory/Unsatisfactory(doesn't conform the requirement) | Category, Sub Category, Starting Age | 5.2 | 9873-1 | 4
9873 | 1 |  | 2019 |  | Safety of toys: Part 1 safety aspects related to mechanical and physical properties | Mechanical | Qualitative | 4.18.3 b | Projectile toys-Projectile toys with stored energy- Kinetic energy of projectiles | YES | Mandatory | Projectiles with a kinetic energy greater than 0.08 J shall have a contact surface(s) made of a resilient material (The test shall be done before carrying out the reasonably foreseeable abuse test, as applicable). | Satisfactory/Unsatisfactory(doesn't conform the requirement) | Category, Sub Category, Starting Age | 4.18.3 b | 9873-1 | 1
9873 | 1 |  | 2019 |  | Safety of toys: Part 1 safety aspects related to mechanical and physical properties | Mechanical | Qualitative | 4.18.3 b | Projectile toys-Projectile toys with stored energy- Kinetic energy of projectiles | YES | Mandatory | Projectiles with a kinetic energy greater than 0.08 J shall have a contact surface(s) made of a resilient material (The test shall be done after carrying out the reasonably foreseeable abuse test, as applicable) | Satisfactory/Unsatisfactory(doesn't conform the requirement) | Category, Sub Category, Starting Age | 4.18.3 b | 9873-1 | 2
9873 | 1 |  | 2019 |  | Safety of toys: Part 1 safety aspects related to mechanical and physical properties | Mechanical | Qualitative | 4.18.3 b | Projectile toys-Projectile toys with stored energy- Kinetic energy of projectiles | YES | Mandatory | Projectiles with a kinetic energy greater than 0.08 J shall have a contact surface(s) made of a resilient material (In the case of washable toys, the test shall be done before washing, as applicable.) | Satisfactory/Unsatisfactory(doesn't conform the requirement) | Category, Sub Category, Starting Age | 4.18.3 b | 9873-1 | 3
9873 | 1 |  | 2019 |  | Safety of toys: Part 1 safety aspects related to mechanical and physical properties | Mechanical | Qualitative | 4.18.3 b | Projectile toys-Projectile toys with stored energy- Kinetic energy of projectiles | YES | Mandatory | Projectiles with a kinetic energy greater than 0.08 J shall have a contact surface(s) made of a resilient material (In the case of washable toys, the test shall be done after washing, as applicable.) | Satisfactory/Unsatisfactory(doesn't conform the requirement) | Category, Sub Category, Starting Age | 4.18.3 b | 9873-1 | 4
9873 | 1 |  | 2019 |  | Safety of toys: Part 1 safety aspects related to mechanical and physical properties | Mechanical | Qualitative | 4.18.3 b | Projectile toys-Projectile toys with stored energy- Warning about aiming at the eyes or face | YES | Mandatory | Projectiles with a kinetic energy greater than 0.08 J shall be accompanied by a warning about aiming at the eyes or face (The test shall be done before carrying out the reasonably foreseeable abuse test, as applicable). | Satisfactory/Unsatisfactory(doesn't conform the requirement) | Category, Sub Category, Starting Age | 4.18.3 b | 9873-1 | 1
9873 | 1 |  | 2019 |  | Safety of toys: Part 1 safety aspects related to mechanical and physical properties | Mechanical | Qualitative | 4.18.3 b | Projectile toys-Projectile toys with stored energy- Warning about aiming at the eyes or face | YES | Mandatory | Projectiles with a kinetic energy greater than 0.08 J shall be accompanied by a warning about aiming at the eyes or face (The test shall be done after carrying out the reasonably foreseeable abuse test, as applicable) | Satisfactory/Unsatisfactory(doesn't conform the requirement) | Category, Sub Category, Starting Age | 4.18.3 b | 9873-1 | 2
9873 | 1 |  | 2019 |  | Safety of toys: Part 1 safety aspects related to mechanical and physical properties | Mechanical | Qualitative | 4.18.3 b | Projectile toys-Projectile toys with stored energy- Warning about aiming at the eyes or face | YES | Mandatory | Projectiles with a kinetic energy greater than 0.08 J shall be accompanied by a warning about aiming at the eyes or face (In the case of washable toys, the test shall be done before washing, as applicable.) | Satisfactory/Unsatisfactory(doesn't conform the requirement) | Category, Sub Category, Starting Age | 4.18.3 b | 9873-1 | 3
9873 | 1 |  | 2019 |  | Safety of toys: Part 1 safety aspects related to mechanical and physical properties | Mechanical | Qualitative | 4.18.3 b | Projectile toys-Projectile toys with stored energy- Warning about aiming at the eyes or face | YES | Mandatory | Projectiles with a kinetic energy greater than 0.08 J shall be accompanied by a warning about aiming at the eyes or face (In the case of washable toys, the test shall be done after washing, as applicable.) | Satisfactory/Unsatisfactory(doesn't conform the requirement) | Category, Sub Category, Starting Age | 4.18.3 b | 9873-1 | 4
9873 | 1 |  | 2019 |  | Safety of toys: Part 1 safety aspects related to mechanical and physical properties | Mechanical | Quantitative | 4.18.3 b | Projectile toys-Projectile toys with stored energy- Kinetic energy per unit area | YES | Mandatory | Projectiles with a kinetic energy greater than 0.08 J shall have a kinetic energy per unit area not greater than 2 500 J/m2 (The test shall be done before carrying out the reasonably foreseeable abuse test, as applicable). | Unit of measurement-J/m2- Number of decimal places - Integer value only | Category, Sub Category, Starting Age | 4.18.3 b | 9873-1 | 1 |  |  |  |  | 2 500 J/m2 |  | 2 500 J/m2 |  | 2 500 J/m2 |  | 2 500 J/m2 |  | 2 500 J/m2 |  | 2 500 J/m2 |  | 2 500 J/m2 |  | 2 500 J/m2 |  | 2 500 J/m2 |  | 2 500 J/m2 |  | 2 500 J/m2 |  | 2 500 J/m2 |  | 2 500 J/m2 |  | 2 500 J/m2 |  | 2 500 J/m2 |  | 2 500 J/m2 |  | 2 500 J/m2 |  | 2 500 J/m2
9873 | 1 |  | 2019 |  | Safety of toys: Part 1 safety aspects related to mechanical and physical properties | Mechanical | Quantitative | 4.18.3 b | Projectile toys-Projectile toys with stored energy- Kinetic energy per unit area | YES | Mandatory | Projectiles with a kinetic energy greater than 0.08 J shall have a kinetic energy per unit area not greater than 2 500 J/m2 (The test shall be done after carrying out the reasonably foreseeable abuse test, as applicable) | Unit of measurement-J/m2- Number of decimal places - Integer value only | Category, Sub Category, Starting Age | 4.18.3 b | 9873-1 | 2 |  |  |  |  | 2 500 J/m2 |  | 2 500 J/m2 |  | 2 500 J/m2 |  | 2 500 J/m2 |  | 2 500 J/m2 |  | 2 500 J/m2 |  | 2 500 J/m2 |  | 2 500 J/m2 |  | 2 500 J/m2 |  | 2 500 J/m2 |  | 2 500 J/m2 |  | 2 500 J/m2 |  | 2 500 J/m2 |  | 2 500 J/m2 |  | 2 500 J/m2 |  | 2 500 J/m2 |  | 2 500 J/m2 |  | 2 500 J/m2
9873 | 1 |  | 2019 |  | Safety of toys: Part 1 safety aspects related to mechanical and physical properties | Mechanical | Quantitative | 4.18.3 b | Projectile toys-Projectile toys with stored energy- Kinetic energy per unit area | YES | Mandatory | Projectiles with a kinetic energy greater than 0.08 J shall have a kinetic energy per unit area not greater than 2 500 J/m2 (In the case of washable toys, the test shall be done before washing, as applicable.) | Unit of measurement-J/m2- Number of decimal places - Integer value only | Category, Sub Category, Starting Age | 4.18.3 b | 9873-1 | 3 |  |  |  |  | 2 500 J/m2 |  | 2 500 J/m2 |  | 2 500 J/m2 |  | 2 500 J/m2 |  | 2 500 J/m2 |  | 2 500 J/m2 |  | 2 500 J/m2 |  | 2 500 J/m2 |  | 2 500 J/m2 |  | 2 500 J/m2 |  | 2 500 J/m2 |  | 2 500 J/m2 |  | 2 500 J/m2 |  | 2 500 J/m2 |  | 2 500 J/m2 |  | 2 500 J/m2 |  | 2 500 J/m2 |  | 2 500 J/m2
9873 | 1 |  | 2019 |  | Safety of toys: Part 1 safety aspects related to mechanical and physical properties | Mechanical | Quantitative | 4.18.3 b | Projectile toys-Projectile toys with stored energy- Kinetic energy per unit area | YES | Mandatory | Projectiles with a kinetic energy greater than 0.08 J shall have a kinetic energy per unit area not greater than 2 500 J/m2 (In the case of washable toys, the test shall be done after washing, as applicable.) | Unit of measurement-J/m2- Number of decimal places - Integer value only | Category, Sub Category, Starting Age | 4.18.3 b | 9873-1 | 4 |  |  |  |  | 2 500 J/m2 |  | 2 500 J/m2 |  | 2 500 J/m2 |  | 2 500 J/m2 |  | 2 500 J/m2 |  | 2 500 J/m2 |  | 2 500 J/m2 |  | 2 500 J/m2 |  | 2 500 J/m2 |  | 2 500 J/m2 |  | 2 500 J/m2 |  | 2 500 J/m2 |  | 2 500 J/m2 |  | 2 500 J/m2 |  | 2 500 J/m2 |  | 2 500 J/m2 |  | 2 500 J/m2 |  | 2 500 J/m2
9873 | 1 |  | 2019 |  | Safety of toys: Part 1 safety aspects related to mechanical and physical properties | Mechanical | Qualitative | 4.18.3 c | Projectile toys-Projectile toys with stored energy- Protective cap, cover or tip | YES | Mandatory | Where a protective cap, cover or tip is used it shall not become detached from the projectile (The test shall be done before carrying out the reasonably foreseeable abuse test, as applicable). | Satisfactory/Unsatisfactory(doesn't conform the requirement) | Category, Sub Category, Starting Age | 5.24.5 & 5.24.6.4 | 9873-1 | 1
9873 | 1 |  | 2019 |  | Safety of toys: Part 1 safety aspects related to mechanical and physical properties | Mechanical | Qualitative | 4.18.3 c | Projectile toys-Projectile toys with stored energy- Protective cap, cover or tip | YES | Mandatory | Where a protective cap, cover or tip is used it shall not become detached from the projectile (The test shall be done after carrying out the reasonably foreseeable abuse test, as applicable) | Satisfactory/Unsatisfactory(doesn't conform the requirement) | Category, Sub Category, Starting Age | 5.24.5 & 5.24.6.4 | 9873-1 | 2
9873 | 1 |  | 2019 |  | Safety of toys: Part 1 safety aspects related to mechanical and physical properties | Mechanical | Qualitative | 4.18.3 c | Projectile toys-Projectile toys with stored energy- Protective cap, cover or tip | YES | Mandatory | Where a protective cap, cover or tip is used it shall not become detached from the projectile (In the case of washable toys, the test shall be done before washing, as applicable.) | Satisfactory/Unsatisfactory(doesn't conform the requirement) | Category, Sub Category, Starting Age | 5.24.5 & 5.24.6.4 | 9873-1 | 3
9873 | 1 |  | 2019 |  | Safety of toys: Part 1 safety aspects related to mechanical and physical properties | Mechanical | Qualitative | 4.18.3 c | Projectile toys-Projectile toys with stored energy- Protective cap, cover or tip | YES | Mandatory | Where a protective cap, cover or tip is used it shall not become detached from the projectile (In the case of washable toys, the test shall be done after washing, as applicable.) | Satisfactory/Unsatisfactory(doesn't conform the requirement) | Category, Sub Category, Starting Age | 5.24.5 & 5.24.6.4 | 9873-1 | 4
9873 | 1 |  | 2019 |  | Safety of toys: Part 1 safety aspects related to mechanical and physical properties | Mechanical | Qualitative | 4.18.3 c | Projectile toys-Projectile toys with stored energy- Protective cap, cover or tip | YES | Mandatory | If the protective cap, cover or tip becomes detached and if any resulting component can still be discharged from the discharge mechanism, the toy shall continue to comply with the requirements of 4.18.3. (The test shall be done before carrying out the reasonably foreseeable abuse test, as applicable). | Satisfactory/Unsatisfactory(doesn't conform the requirement) | Category, Sub Category, Starting Age | 4.18.3 | 9873-1 | 1
9873 | 1 |  | 2019 |  | Safety of toys: Part 1 safety aspects related to mechanical and physical properties | Mechanical | Qualitative | 4.18.3 c | Projectile toys-Projectile toys with stored energy- Protective cap, cover or tip | YES | Mandatory | If the protective cap, cover or tip becomes detached and if any resulting component can still be discharged from the discharge mechanism, the toy shall continue to comply with the requirements of 4.18.3. (The test shall be done after carrying out the reasonably foreseeable abuse test, as applicable) | Satisfactory/Unsatisfactory(doesn't conform the requirement) | Category, Sub Category, Starting Age | 4.18.3 | 9873-1 | 2
9873 | 1 |  | 2019 |  | Safety of toys: Part 1 safety aspects related to mechanical and physical properties | Mechanical | Qualitative | 4.18.3 c | Projectile toys-Projectile toys with stored energy- Protective cap, cover or tip | YES | Mandatory | If the protective cap, cover or tip becomes detached and if any resulting component can still be discharged from the discharge mechanism, the toy shall continue to comply with the requirements of 4.18.3. (In the case of washable toys, the test shall be done before washing, as applicable.) | Satisfactory/Unsatisfactory(doesn't conform the requirement) | Category, Sub Category, Starting Age | 4.18.3 | 9873-1 | 3
9873 | 1 |  | 2019 |  | Safety of toys: Part 1 safety aspects related to mechanical and physical properties | Mechanical | Qualitative | 4.18.3 c | Projectile toys-Projectile toys with stored energy- Protective cap, cover or tip | YES | Mandatory | If the protective cap, cover or tip becomes detached and if any resulting component can still be discharged from the discharge mechanism, the toy shall continue to comply with the requirements of 4.18.3. (In the case of washable toys, the test shall be done after washing, as applicable.) | Satisfactory/Unsatisfactory(doesn't conform the requirement) | Category, Sub Category, Starting Age | 4.18.3 | 9873-1 | 4
9873 | 1 |  | 2019 |  | Safety of toys: Part 1 safety aspects related to mechanical and physical properties | Mechanical | Qualitative | 4.18.3 d | Projectile toys-Projectile toys with stored energy- Hazardous sharp edge or a hazardous sharp point | YES | Mandatory | Projectiles shall not produce a hazardous sharp edge or a hazardous sharp point and shall continue to meet the requirements of 4.18.3. (The test shall be done before carrying out the reasonably foreseeable abuse test, as applicable). | Satisfactory/Unsatisfactory(doesn't conform the requirement) | Category, Sub Category, Starting Age | 5.15.2 | 9873-1 | 1
9873 | 1 |  | 2019 |  | Safety of toys: Part 1 safety aspects related to mechanical and physical properties | Mechanical | Qualitative | 4.18.3 d | Projectile toys-Projectile toys with stored energy- Hazardous sharp edge or a hazardous sharp point | YES | Mandatory | Projectiles shall not produce a hazardous sharp edge or a hazardous sharp point and shall continue to meet the requirements of 4.18.3. (The test shall be done after carrying out the reasonably foreseeable abuse test, as applicable) | Satisfactory/Unsatisfactory(doesn't conform the requirement) | Category, Sub Category, Starting Age | 5.15.2 | 9873-1 | 2
9873 | 1 |  | 2019 |  | Safety of toys: Part 1 safety aspects related to mechanical and physical properties | Mechanical | Qualitative | 4.18.3 d | Projectile toys-Projectile toys with stored energy- Hazardous sharp edge or a hazardous sharp point | YES | Mandatory | Projectiles shall not produce a hazardous sharp edge or a hazardous sharp point and shall continue to meet the requirements of 4.18.3. (In the case of washable toys, the test shall be done before washing, as applicable.) | Satisfactory/Unsatisfactory(doesn't conform the requirement) | Category, Sub Category, Starting Age | 5.15.2 | 9873-1 | 3
9873 | 1 |  | 2019 |  | Safety of toys: Part 1 safety aspects related to mechanical and physical properties | Mechanical | Qualitative | 4.18.3 d | Projectile toys-Projectile toys with stored energy- Hazardous sharp edge or a hazardous sharp point | YES | Mandatory | Projectiles shall not produce a hazardous sharp edge or a hazardous sharp point and shall continue to meet the requirements of 4.18.3. (In the case of washable toys, the test shall be done after washing, as applicable.) | Satisfactory/Unsatisfactory(doesn't conform the requirement) | Category, Sub Category, Starting Age | 5.15.2 | 9873-1 | 4
9873 | 1 |  | 2019 |  | Safety of toys: Part 1 safety aspects related to mechanical and physical properties | Mechanical | Qualitative | 4.18.3 e | Projectile toys-Projectile toys with stored energy-Discharge mechanism | YES | Mandatory | The discharge mechanism shall be designed so that it is unable to launch the improvised projectiles, specified in Figure 24 and Table 1, in a manner determined to be hazardous. The discharge mechanism shall be assessed in the form in which it is supplied in the toy, i.e. there shall be no user modifications. (The test shall be done before carrying out the reasonably foreseeable abuse test, as applicable). | Satisfactory/Unsatisfactory(doesn't conform the requirement) | Category, Sub Category, Starting Age | 4.18.3 | 9873-1 | 1
9873 | 1 |  | 2019 |  | Safety of toys: Part 1 safety aspects related to mechanical and physical properties | Mechanical | Qualitative | 4.18.3 e | Projectile toys-Projectile toys with stored energy-Discharge mechanism | YES | Mandatory | The discharge mechanism shall be designed so that it is unable to launch the improvised projectiles, specified in Figure 24 and Table 1, in a manner determined to be hazardous. The discharge mechanism shall be assessed in the form in which it is supplied in the toy, i.e. there shall be no user modifications. (The test shall be done after carrying out the reasonably foreseeable abuse test, as applicable) | Satisfactory/Unsatisfactory(doesn't conform the requirement) | Category, Sub Category, Starting Age | 4.18.3 | 9873-1 | 2
9873 | 1 |  | 2019 |  | Safety of toys: Part 1 safety aspects related to mechanical and physical properties | Mechanical | Qualitative | 4.18.3 e | Projectile toys-Projectile toys with stored energy-Discharge mechanism | YES | Mandatory | The discharge mechanism shall be designed so that it is unable to launch the improvised projectiles, specified in Figure 24 and Table 1, in a manner determined to be hazardous. The discharge mechanism shall be assessed in the form in which it is supplied in the toy, i.e. there shall be no user modifications. (In the case of washable toys, the test shall be done before washing, as applicable.) | Satisfactory/Unsatisfactory(doesn't conform the requirement) | Category, Sub Category, Starting Age | 4.18.3 | 9873-1 | 3
9873 | 1 |  | 2019 |  | Safety of toys: Part 1 safety aspects related to mechanical and physical properties | Mechanical | Qualitative | 4.18.3 e | Projectile toys-Projectile toys with stored energy-Discharge mechanism | YES | Mandatory | The discharge mechanism shall be designed so that it is unable to launch the improvised projectiles, specified in Figure 24 and Table 1, in a manner determined to be hazardous. The discharge mechanism shall be assessed in the form in which it is supplied in the toy, i.e. there shall be no user modifications. (In the case of washable toys, the test shall be done after washing, as applicable.) | Satisfactory/Unsatisfactory(doesn't conform the requirement) | Category, Sub Category, Starting Age | 4.18.3 | 9873-1 | 4
9873 | 1 |  | 2019 |  | Safety of toys: Part 1 safety aspects related to mechanical and physical properties | Mechanical | Qualitative | 4.18.4 | Projectile toys-Projectile toys without stored energy | YES | Mandatory | Projectile toys without stored energy that might reasonably be able to be launched at the face, should be accompanied by instructions for use, which draw attention to the hazards of aiming at eyes or face (The test shall be done before carrying out the reasonably foreseeable abuse test, as applicable). | Satisfactory/Unsatisfactory(doesn't conform the requirement) | Category, Sub Category, Starting Age | 4.18.4 | 9873-1 | 1
9873 | 1 |  | 2019 |  | Safety of toys: Part 1 safety aspects related to mechanical and physical properties | Mechanical | Qualitative | 4.18.4 | Projectile toys-Projectile toys without stored energy | YES | Mandatory | Projectile toys without stored energy that might reasonably be able to be launched at the face, should be accompanied by instructions for use, which draw attention to the hazards of aiming at eyes or face (The test shall be done after carrying out the reasonably foreseeable abuse test, as applicable) | Satisfactory/Unsatisfactory(doesn't conform the requirement) | Category, Sub Category, Starting Age | 4.18.4 | 9873-1 | 2
9873 | 1 |  | 2019 |  | Safety of toys: Part 1 safety aspects related to mechanical and physical properties | Mechanical | Qualitative | 4.18.4 | Projectile toys-Projectile toys without stored energy | YES | Mandatory | Projectile toys without stored energy that might reasonably be able to be launched at the face, should be accompanied by instructions for use, which draw attention to the hazards of aiming at eyes or face (In the case of washable toys, the test shall be done before washing, as applicable.) | Satisfactory/Unsatisfactory(doesn't conform the requirement) | Category, Sub Category, Starting Age | 4.18.4 | 9873-1 | 3
9873 | 1 |  | 2019 |  | Safety of toys: Part 1 safety aspects related to mechanical and physical properties | Mechanical | Qualitative | 4.18.4 | Projectile toys-Projectile toys without stored energy | YES | Mandatory | Projectile toys without stored energy that might reasonably be able to be launched at the face, should be accompanied by instructions for use, which draw attention to the hazards of aiming at eyes or face (In the case of washable toys, the test shall be done after washing, as applicable.) | Satisfactory/Unsatisfactory(doesn't conform the requirement) | Category, Sub Category, Starting Age | 4.18.4 | 9873-1 | 4
9873 | 1 |  | 2019 |  | Safety of toys: Part 1 safety aspects related to mechanical and physical properties | Mechanical | Qualitative | 4.18.4.1 | Projectile toys-Projectile toys without stored energy-Mouth-actuated projectile toys | YES | Mandatory | Mouth-actuated projectile toys shall not permit the intended projectile to pass through the mouthpiece (The test shall be done before carrying out the reasonably foreseeable abuse test, as applicable). | Satisfactory/Unsatisfactory(doesn't conform the requirement) | Category, Sub Category, Starting Age | 5.2 | 9873-1 | 1
9873 | 1 |  | 2019 |  | Safety of toys: Part 1 safety aspects related to mechanical and physical properties | Mechanical | Qualitative | 4.18.4.1 | Projectile toys-Projectile toys without stored energy-Mouth-actuated projectile toys | YES | Mandatory | Mouth-actuated projectile toys shall not permit the intended projectile to pass through the mouthpiece (The test shall be done after carrying out the reasonably foreseeable abuse test, as applicable) | Satisfactory/Unsatisfactory(doesn't conform the requirement) | Category, Sub Category, Starting Age | 5.2 | 9873-1 | 2
9873 | 1 |  | 2019 |  | Safety of toys: Part 1 safety aspects related to mechanical and physical properties | Mechanical | Qualitative | 4.18.4.1 | Projectile toys-Projectile toys without stored energy-Mouth-actuated projectile toys | YES | Mandatory | Mouth-actuated projectile toys shall not permit the intended projectile to pass through the mouthpiece (In the case of washable toys, the test shall be done before washing, as applicable.) | Satisfactory/Unsatisfactory(doesn't conform the requirement) | Category, Sub Category, Starting Age | 5.2 | 9873-1 | 3
9873 | 1 |  | 2019 |  | Safety of toys: Part 1 safety aspects related to mechanical and physical properties | Mechanical | Qualitative | 4.18.4.1 | Projectile toys-Projectile toys without stored energy-Mouth-actuated projectile toys | YES | Mandatory | Mouth-actuated projectile toys shall not permit the intended projectile to pass through the mouthpiece (In the case of washable toys, the test shall be done after washing, as applicable.) | Satisfactory/Unsatisfactory(doesn't conform the requirement) | Category, Sub Category, Starting Age | 5.2 | 9873-1 | 4
9873 | 1 |  | 2019 |  | Safety of toys: Part 1 safety aspects related to mechanical and physical properties | Mechanical | Quantitative | 4.18.4.2 a | Projectile toys-Projectile toys without stored energy-Projectiles in the form of a dart- Contact area | YES | Mandatory | When measured in accordance with 5.15.1.3.3 a) to e) (determination of the kinetic energy per area of contact), the contact area of the dart shall be at least 3 cm2. (The test shall be done before carrying out the reasonably foreseeable abuse test, as applicable). | Unit of measurement-cm2- Number of decimal places - Integer value only | Category, Sub Category, Starting Age | 5.15.1.3.3 | 9873-1 | 1 |  |  |  | 3 cm2 |  | 3 cm2 |  | 3 cm2 |  | 3 cm2 |  | 3 cm2 |  | 3 cm2 |  | 3 cm2 |  | 3 cm2 |  | 3 cm2 |  | 3 cm2 |  | 3 cm2 |  | 3 cm2 |  | 3 cm2 |  | 3 cm2 |  | 3 cm2 |  | 3 cm2 |  | 3 cm2 |  | 3 cm2
9873 | 1 |  | 2019 |  | Safety of toys: Part 1 safety aspects related to mechanical and physical properties | Mechanical | Quantitative | 4.18.4.2 a | Projectile toys-Projectile toys without stored energy-Projectiles in the form of a dart- Contact area | YES | Mandatory | When measured in accordance with 5.15.1.3.3 a) to e) (determination of the kinetic energy per area of contact), the contact area of the dart shall be at least 3 cm2. (The test shall be done after carrying out the reasonably foreseeable abuse test, as applicable) | Unit of measurement-cm2- Number of decimal places - Integer value only | Category, Sub Category, Starting Age | 5.15.1.3.3 | 9873-1 | 2 |  |  |  | 3 cm2 |  | 3 cm2 |  | 3 cm2 |  | 3 cm2 |  | 3 cm2 |  | 3 cm2 |  | 3 cm2 |  | 3 cm2 |  | 3 cm2 |  | 3 cm2 |  | 3 cm2 |  | 3 cm2 |  | 3 cm2 |  | 3 cm2 |  | 3 cm2 |  | 3 cm2 |  | 3 cm2 |  | 3 cm2
9873 | 1 |  | 2019 |  | Safety of toys: Part 1 safety aspects related to mechanical and physical properties | Mechanical | Quantitative | 4.18.4.2 a | Projectile toys-Projectile toys without stored energy-Projectiles in the form of a dart- Contact area | YES | Mandatory | When measured in accordance with 5.15.1.3.3 a) to e) (determination of the kinetic energy per area of contact), the contact area of the dart shall be at least 3 cm2. (In the case of washable toys, the test shall be done before washing, as applicable.) | Unit of measurement-cm2- Number of decimal places - Integer value only | Category, Sub Category, Starting Age | 5.15.1.3.3 | 9873-1 | 3 |  |  |  | 3 cm2 |  | 3 cm2 |  | 3 cm2 |  | 3 cm2 |  | 3 cm2 |  | 3 cm2 |  | 3 cm2 |  | 3 cm2 |  | 3 cm2 |  | 3 cm2 |  | 3 cm2 |  | 3 cm2 |  | 3 cm2 |  | 3 cm2 |  | 3 cm2 |  | 3 cm2 |  | 3 cm2 |  | 3 cm2
9873 | 1 |  | 2019 |  | Safety of toys: Part 1 safety aspects related to mechanical and physical properties | Mechanical | Quantitative | 4.18.4.2 a | Projectile toys-Projectile toys without stored energy-Projectiles in the form of a dart- Contact area | YES | Mandatory | When measured in accordance with 5.15.1.3.3 a) to e) (determination of the kinetic energy per area of contact), the contact area of the dart shall be at least 3 cm2. (In the case of washable toys, the test shall be done after washing, as applicable.) | Unit of measurement-cm2- Number of decimal places - Integer value only | Category, Sub Category, Starting Age | 5.15.1.3.3 | 9873-1 | 4 |  |  |  | 3 cm2 |  | 3 cm2 |  | 3 cm2 |  | 3 cm2 |  | 3 cm2 |  | 3 cm2 |  | 3 cm2 |  | 3 cm2 |  | 3 cm2 |  | 3 cm2 |  | 3 cm2 |  | 3 cm2 |  | 3 cm2 |  | 3 cm2 |  | 3 cm2 |  | 3 cm2 |  | 3 cm2 |  | 3 cm2
9873 | 1 |  | 2019 |  | Safety of toys: Part 1 safety aspects related to mechanical and physical properties | Mechanical | Qualitative | 4.18.4.2 b | Projectile toys-Projectile toys without stored energy-Projectiles in the form of a dart | YES | Mandatory | The dart shall either be provided with a protective cap, cover or tip that is integral with the front end of the shaft, or have a blunted front end to which a protective cap, cover or tip is attached or be made of a resilient material, unless it is reliant on magnetic forces (The test shall be done before carrying out the reasonably foreseeable abuse test, as applicable). | Satisfactory/Unsatisfactory(doesn't conform the requirement) | Category, Sub Category, Starting Age | 4.18.4.2 | 9873-1 | 1
9873 | 1 |  | 2019 |  | Safety of toys: Part 1 safety aspects related to mechanical and physical properties | Mechanical | Qualitative | 4.18.4.2 b | Projectile toys-Projectile toys without stored energy-Projectiles in the form of a dart | YES | Mandatory | The dart shall either be provided with a protective cap, cover or tip that is integral with the front end of the shaft, or have a blunted front end to which a protective cap, cover or tip is attached or be made of a resilient material, unless it is reliant on magnetic forces (The test shall be done after carrying out the reasonably foreseeable abuse test, as applicable) | Satisfactory/Unsatisfactory(doesn't conform the requirement) | Category, Sub Category, Starting Age | 4.18.4.2 | 9873-1 | 2
9873 | 1 |  | 2019 |  | Safety of toys: Part 1 safety aspects related to mechanical and physical properties | Mechanical | Qualitative | 4.18.4.2 b | Projectile toys-Projectile toys without stored energy-Projectiles in the form of a dart | YES | Mandatory | The dart shall either be provided with a protective cap, cover or tip that is integral with the front end of the shaft, or have a blunted front end to which a protective cap, cover or tip is attached or be made of a resilient material, unless it is reliant on magnetic forces (In the case of washable toys, the test shall be done before washing, as applicable.) | Satisfactory/Unsatisfactory(doesn't conform the requirement) | Category, Sub Category, Starting Age | 4.18.4.2 | 9873-1 | 3
9873 | 1 |  | 2019 |  | Safety of toys: Part 1 safety aspects related to mechanical and physical properties | Mechanical | Qualitative | 4.18.4.2 b | Projectile toys-Projectile toys without stored energy-Projectiles in the form of a dart | YES | Mandatory | The dart shall either be provided with a protective cap, cover or tip that is integral with the front end of the shaft, or have a blunted front end to which a protective cap, cover or tip is attached or be made of a resilient material, unless it is reliant on magnetic forces (In the case of washable toys, the test shall be done after washing, as applicable.) | Satisfactory/Unsatisfactory(doesn't conform the requirement) | Category, Sub Category, Starting Age | 4.18.4.2 | 9873-1 | 4
9873 | 1 |  | 2019 |  | Safety of toys: Part 1 safety aspects related to mechanical and physical properties | Mechanical | Qualitative | 4.18.4.2 c | Projectile toys-Projectile toys without stored energy-Projectiles in the form of a dart- Torque test and Tension test | YES | Mandatory | After testing in accordance with 5.24.5 (torque test) and 5.24.6.4 (tension test for protective components) projectiles in the form of a dart with a protective cap, cover or tip shall conform with at least one of the following requirements: - the protective cap, cover or tip shall not become detached from the projectile (The test shall be done before carrying out the reasonably foreseeable abuse test, as applicable). | Satisfactory/Unsatisfactory(doesn't conform the requirement) | Category, Sub Category, Starting Age | 5.24.5 & 5.24.6.4 | 9873-1 | 1
9873 | 1 |  | 2019 |  | Safety of toys: Part 1 safety aspects related to mechanical and physical properties | Mechanical | Qualitative | 4.18.4.2 c | Projectile toys-Projectile toys without stored energy-Projectiles in the form of a dart- Torque test and Tension test | YES | Mandatory | After testing in accordance with 5.24.5 (torque test) and 5.24.6.4 (tension test for protective components) projectiles in the form of a dart with a protective cap, cover or tip shall conform with at least one of the following requirements: - the protective cap, cover or tip shall not become detached from the projectile (The test shall be done after carrying out the reasonably foreseeable abuse test, as applicable) | Satisfactory/Unsatisfactory(doesn't conform the requirement) | Category, Sub Category, Starting Age | 5.24.5 & 5.24.6.4 | 9873-1 | 2
9873 | 1 |  | 2019 |  | Safety of toys: Part 1 safety aspects related to mechanical and physical properties | Mechanical | Qualitative | 4.18.4.2 c | Projectile toys-Projectile toys without stored energy-Projectiles in the form of a dart- Torque test and Tension test | YES | Mandatory | After testing in accordance with 5.24.5 (torque test) and 5.24.6.4 (tension test for protective components) projectiles in the form of a dart with a protective cap, cover or tip shall conform with at least one of the following requirements: - the protective cap, cover or tip shall not become detached from the projectile (In the case of washable toys, the test shall be done before washing, as applicable.) | Satisfactory/Unsatisfactory(doesn't conform the requirement) | Category, Sub Category, Starting Age | 5.24.5 & 5.24.6.4 | 9873-1 | 3
9873 | 1 |  | 2019 |  | Safety of toys: Part 1 safety aspects related to mechanical and physical properties | Mechanical | Qualitative | 4.18.4.2 c | Projectile toys-Projectile toys without stored energy-Projectiles in the form of a dart- Torque test and Tension test | YES | Mandatory | After testing in accordance with 5.24.5 (torque test) and 5.24.6.4 (tension test for protective components) projectiles in the form of a dart with a protective cap, cover or tip shall conform with at least one of the following requirements: - the protective cap, cover or tip shall not become detached from the projectile (In the case of washable toys, the test shall be done after washing, as applicable.) | Satisfactory/Unsatisfactory(doesn't conform the requirement) | Category, Sub Category, Starting Age | 5.24.5 & 5.24.6.4 | 9873-1 | 4
9873 | 1 |  | 2019 |  | Safety of toys: Part 1 safety aspects related to mechanical and physical properties | Mechanical | Qualitative | 4.18.4.2 c | Projectile toys-Projectile toys without stored energy-Projectiles in the form of a dart- Torque test and Tension test | YES | Mandatory | (or) if the protective cap, cover or tip becomes detached from the projectile, the projectile shall not be capable of being discharged by the discharge mechanism (The test shall be done before carrying out the reasonably foreseeable abuse test, as applicable). | Satisfactory/Unsatisfactory(doesn't conform the requirement) | Category, Sub Category, Starting Age | 5.24.5 & 5.24.6.4 | 9873-1 | 1
9873 | 1 |  | 2019 |  | Safety of toys: Part 1 safety aspects related to mechanical and physical properties | Mechanical | Qualitative | 4.18.4.2 c | Projectile toys-Projectile toys without stored energy-Projectiles in the form of a dart- Torque test and Tension test | YES | Mandatory | (or) if the protective cap, cover or tip becomes detached from the projectile, the projectile shall not be capable of being discharged by the discharge mechanism (The test shall be done after carrying out the reasonably foreseeable abuse test, as applicable) | Satisfactory/Unsatisfactory(doesn't conform the requirement) | Category, Sub Category, Starting Age | 5.24.5 & 5.24.6.4 | 9873-1 | 2
9873 | 1 |  | 2019 |  | Safety of toys: Part 1 safety aspects related to mechanical and physical properties | Mechanical | Qualitative | 4.18.4.2 c | Projectile toys-Projectile toys without stored energy-Projectiles in the form of a dart- Torque test and Tension test | YES | Mandatory | (or) if the protective cap, cover or tip becomes detached from the projectile, the projectile shall not be capable of being discharged by the discharge mechanism (In the case of washable toys, the test shall be done before washing, as applicable.) | Satisfactory/Unsatisfactory(doesn't conform the requirement) | Category, Sub Category, Starting Age | 5.24.5 & 5.24.6.4 | 9873-1 | 3
9873 | 1 |  | 2019 |  | Safety of toys: Part 1 safety aspects related to mechanical and physical properties | Mechanical | Qualitative | 4.18.4.2 c | Projectile toys-Projectile toys without stored energy-Projectiles in the form of a dart- Torque test and Tension test | YES | Mandatory | (or) if the protective cap, cover or tip becomes detached from the projectile, the projectile shall not be capable of being discharged by the discharge mechanism (In the case of washable toys, the test shall be done after washing, as applicable.) | Satisfactory/Unsatisfactory(doesn't conform the requirement) | Category, Sub Category, Starting Age | 5.24.5 & 5.24.6.4 | 9873-1 | 4
9873 | 1 |  | 2019 |  | Safety of toys: Part 1 safety aspects related to mechanical and physical properties | Mechanical | Quantitative | 4.18.4.2 c | Projectile toys-Projectile toys without stored energy-Projectiles in the form of a dart- Torque test and Tension test | YES | Mandatory | (or) if the protective cap, cover or tip becomes detached from the projectile and the projectile is made of a resilient material, it shall continue to have a contact area of at least 3 cm2 (The test shall be done before carrying out the reasonably foreseeable abuse test, as applicable). | Unit of measurement-cm2- Number of decimal places - Integer value only | Category, Sub Category, Starting Age | 5.15.1.3.3 a) to e) | IS 9873 Part 1 | 1 |  |  |  | 3 cm2 |  | 3 cm2 |  | 3 cm2 |  | 3 cm2 |  | 3 cm2 |  | 3 cm2 |  | 3 cm2 |  | 3 cm2 |  | 3 cm2 |  | 3 cm2 |  | 3 cm2 |  | 3 cm2 |  | 3 cm2 |  | 3 cm2 |  | 3 cm2 |  | 3 cm2 |  | 3 cm2 |  | 3 cm2
9873 | 1 |  | 2019 |  | Safety of toys: Part 1 safety aspects related to mechanical and physical properties | Mechanical | Quantitative | 4.18.4.2 c | Projectile toys-Projectile toys without stored energy-Projectiles in the form of a dart- Torque test and Tension test | YES | Mandatory | (or) if the protective cap, cover or tip becomes detached from the projectile and the projectile is made of a resilient material, it shall continue to have a contact area of at least 3 cm2 (The test shall be done after carrying out the reasonably foreseeable abuse test, as applicable) | Unit of measurement-cm2- Number of decimal places - Integer value only | Category, Sub Category, Starting Age | 5.15.1.3.3 a) to e) | IS 9873 Part 1 | 2 |  |  |  | 3 cm2 |  | 3 cm2 |  | 3 cm2 |  | 3 cm2 |  | 3 cm2 |  | 3 cm2 |  | 3 cm2 |  | 3 cm2 |  | 3 cm2 |  | 3 cm2 |  | 3 cm2 |  | 3 cm2 |  | 3 cm2 |  | 3 cm2 |  | 3 cm2 |  | 3 cm2 |  | 3 cm2 |  | 3 cm2
9873 | 1 |  | 2019 |  | Safety of toys: Part 1 safety aspects related to mechanical and physical properties | Mechanical | Quantitative | 4.18.4.2 c | Projectile toys-Projectile toys without stored energy-Projectiles in the form of a dart- Torque test and Tension test | YES | Mandatory | (or) if the protective cap, cover or tip becomes detached from the projectile and the projectile is made of a resilient material, it shall continue to have a contact area of at least 3 cm2 (In the case of washable toys, the test shall be done before washing, as applicable.) | Unit of measurement-cm2- Number of decimal places - Integer value only | Category, Sub Category, Starting Age | 5.15.1.3.3 a) to e) | IS 9873 Part 1 | 3 |  |  |  | 3 cm2 |  | 3 cm2 |  | 3 cm2 |  | 3 cm2 |  | 3 cm2 |  | 3 cm2 |  | 3 cm2 |  | 3 cm2 |  | 3 cm2 |  | 3 cm2 |  | 3 cm2 |  | 3 cm2 |  | 3 cm2 |  | 3 cm2 |  | 3 cm2 |  | 3 cm2 |  | 3 cm2 |  | 3 cm2
9873 | 1 |  | 2019 |  | Safety of toys: Part 1 safety aspects related to mechanical and physical properties | Mechanical | Quantitative | 4.18.4.2 c | Projectile toys-Projectile toys without stored energy-Projectiles in the form of a dart- Torque test and Tension test | YES | Mandatory | (or) if the protective cap, cover or tip becomes detached from the projectile and the projectile is made of a resilient material, it shall continue to have a contact area of at least 3 cm2 (In the case of washable toys, the test shall be done after washing, as applicable.) | Unit of measurement-cm2- Number of decimal places - Integer value only | Category, Sub Category, Starting Age | 5.15.1.3.3 a) to e) | IS 9873 Part 1 | 4 |  |  |  | 3 cm2 |  | 3 cm2 |  | 3 cm2 |  | 3 cm2 |  | 3 cm2 |  | 3 cm2 |  | 3 cm2 |  | 3 cm2 |  | 3 cm2 |  | 3 cm2 |  | 3 cm2 |  | 3 cm2 |  | 3 cm2 |  | 3 cm2 |  | 3 cm2 |  | 3 cm2 |  | 3 cm2 |  | 3 cm2
9873 | 1 |  | 2019 |  | Safety of toys: Part 1 safety aspects related to mechanical and physical properties | Mechanical | Quantitative | 4.18.4.3 | Projectile toys-Projectile toys without stored energy-Arrows (e.g. bow and arrow set)- Determination of kinetic energy per area of contact | YES | Mandatory | Projectiles in the form of an arrow with a kinetic energy greater than 0,08 J when tested in accordance with 5.15.1 (kinetic energy of projectiles) shall have a maximum kinetic energy per area of contact not greater than 2 500 J/m2 (The test shall be done before carrying out the reasonably foreseeable abuse test, as applicable). | Unit of measurement-J/m2- Number of decimal places - Integer value only | Category, Sub Category, Starting Age | 5.15.1.3.3 | 9873-1 | 1 |  |  |  |  | 2 500 J/m2 |  | 2 500 J/m2 |  | 2 500 J/m2 |  | 2 500 J/m2 |  | 2 500 J/m2 |  | 2 500 J/m2 |  | 2 500 J/m2 |  | 2 500 J/m2 |  | 2 500 J/m2 |  | 2 500 J/m2 |  | 2 500 J/m2 |  | 2 500 J/m2 |  | 2 500 J/m2 |  | 2 500 J/m2 |  | 2 500 J/m2 |  | 2 500 J/m2 |  | 2 500 J/m2 |  | 2 500 J/m2
9873 | 1 |  | 2019 |  | Safety of toys: Part 1 safety aspects related to mechanical and physical properties | Mechanical | Quantitative | 4.18.4.3 | Projectile toys-Projectile toys without stored energy-Arrows (e.g. bow and arrow set)- Determination of kinetic energy per area of contact | YES | Mandatory | Projectiles in the form of an arrow with a kinetic energy greater than 0,08 J when tested in accordance with 5.15.1 (kinetic energy of projectiles) shall have a maximum kinetic energy per area of contact not greater than 2 500 J/m2 (The test shall be done after carrying out the reasonably foreseeable abuse test, as applicable) | Unit of measurement-J/m2- Number of decimal places - Integer value only | Category, Sub Category, Starting Age | 5.15.1.3.3 | 9873-1 | 2 |  |  |  |  | 2 500 J/m2 |  | 2 500 J/m2 |  | 2 500 J/m2 |  | 2 500 J/m2 |  | 2 500 J/m2 |  | 2 500 J/m2 |  | 2 500 J/m2 |  | 2 500 J/m2 |  | 2 500 J/m2 |  | 2 500 J/m2 |  | 2 500 J/m2 |  | 2 500 J/m2 |  | 2 500 J/m2 |  | 2 500 J/m2 |  | 2 500 J/m2 |  | 2 500 J/m2 |  | 2 500 J/m2 |  | 2 500 J/m2
9873 | 1 |  | 2019 |  | Safety of toys: Part 1 safety aspects related to mechanical and physical properties | Mechanical | Quantitative | 4.18.4.3 | Projectile toys-Projectile toys without stored energy-Arrows (e.g. bow and arrow set)- Determination of kinetic energy per area of contact | YES | Mandatory | Projectiles in the form of an arrow with a kinetic energy greater than 0,08 J when tested in accordance with 5.15.1 (kinetic energy of projectiles) shall have a maximum kinetic energy per area of contact not greater than 2 500 J/m2 (In the case of washable toys, the test shall be done before washing, as applicable.) | Unit of measurement-J/m2- Number of decimal places - Integer value only | Category, Sub Category, Starting Age | 5.15.1.3.3 | 9873-1 | 3 |  |  |  |  | 2 500 J/m2 |  | 2 500 J/m2 |  | 2 500 J/m2 |  | 2 500 J/m2 |  | 2 500 J/m2 |  | 2 500 J/m2 |  | 2 500 J/m2 |  | 2 500 J/m2 |  | 2 500 J/m2 |  | 2 500 J/m2 |  | 2 500 J/m2 |  | 2 500 J/m2 |  | 2 500 J/m2 |  | 2 500 J/m2 |  | 2 500 J/m2 |  | 2 500 J/m2 |  | 2 500 J/m2 |  | 2 500 J/m2
9873 | 1 |  | 2019 |  | Safety of toys: Part 1 safety aspects related to mechanical and physical properties | Mechanical | Quantitative | 4.18.4.3 | Projectile toys-Projectile toys without stored energy-Arrows (e.g. bow and arrow set)- Determination of kinetic energy per area of contact | YES | Mandatory | Projectiles in the form of an arrow with a kinetic energy greater than 0,08 J when tested in accordance with 5.15.1 (kinetic energy of projectiles) shall have a maximum kinetic energy per area of contact not greater than 2 500 J/m2 (In the case of washable toys, the test shall be done after washing, as applicable.) | Unit of measurement-J/m2- Number of decimal places - Integer value only | Category, Sub Category, Starting Age | 5.15.1.3.3 | 9873-1 | 4 |  |  |  |  | 2 500 J/m2 |  | 2 500 J/m2 |  | 2 500 J/m2 |  | 2 500 J/m2 |  | 2 500 J/m2 |  | 2 500 J/m2 |  | 2 500 J/m2 |  | 2 500 J/m2 |  | 2 500 J/m2 |  | 2 500 J/m2 |  | 2 500 J/m2 |  | 2 500 J/m2 |  | 2 500 J/m2 |  | 2 500 J/m2 |  | 2 500 J/m2 |  | 2 500 J/m2 |  | 2 500 J/m2 |  | 2 500 J/m2
9873 | 1 |  | 2019 |  | Safety of toys: Part 1 safety aspects related to mechanical and physical properties | Mechanical | Qualitative | 4.18.4.3 | Projectile toys-Projectile toys without stored energy-Arrows (e.g. bow and arrow set)- Wall impact test for projectiles | YES | Mandatory | A projectile in the form of an arrow shall not produce a hazardous sharp edge or hazardous sharp point and shall continue to meet the requirements of 4.18.4 (projectile toys without stored energy). (The test shall be done before carrying out the reasonably foreseeable abuse test, as applicable). | Satisfactory/Unsatisfactory(doesn't conform the requirement) | Category, Sub Category, Starting Age | 5.15.2 | 9873-1 | 1
9873 | 1 |  | 2019 |  | Safety of toys: Part 1 safety aspects related to mechanical and physical properties | Mechanical | Qualitative | 4.18.4.3 | Projectile toys-Projectile toys without stored energy-Arrows (e.g. bow and arrow set)- Wall impact test for projectiles | YES | Mandatory | A projectile in the form of an arrow shall not produce a hazardous sharp edge or hazardous sharp point and shall continue to meet the requirements of 4.18.4 (projectile toys without stored energy). (The test shall be done after carrying out the reasonably foreseeable abuse test, as applicable) | Satisfactory/Unsatisfactory(doesn't conform the requirement) | Category, Sub Category, Starting Age | 5.15.2 | 9873-1 | 2
9873 | 1 |  | 2019 |  | Safety of toys: Part 1 safety aspects related to mechanical and physical properties | Mechanical | Qualitative | 4.18.4.3 | Projectile toys-Projectile toys without stored energy-Arrows (e.g. bow and arrow set)- Wall impact test for projectiles | YES | Mandatory | A projectile in the form of an arrow shall not produce a hazardous sharp edge or hazardous sharp point and shall continue to meet the requirements of 4.18.4 (projectile toys without stored energy). (In the case of washable toys, the test shall be done before washing, as applicable.) | Satisfactory/Unsatisfactory(doesn't conform the requirement) | Category, Sub Category, Starting Age | 5.15.2 | 9873-1 | 3
9873 | 1 |  | 2019 |  | Safety of toys: Part 1 safety aspects related to mechanical and physical properties | Mechanical | Qualitative | 4.18.4.3 | Projectile toys-Projectile toys without stored energy-Arrows (e.g. bow and arrow set)- Wall impact test for projectiles | YES | Mandatory | A projectile in the form of an arrow shall not produce a hazardous sharp edge or hazardous sharp point and shall continue to meet the requirements of 4.18.4 (projectile toys without stored energy). (In the case of washable toys, the test shall be done after washing, as applicable.) | Satisfactory/Unsatisfactory(doesn't conform the requirement) | Category, Sub Category, Starting Age | 5.15.2 | 9873-1 | 4
9873 | 1 |  | 2019 |  | Safety of toys: Part 1 safety aspects related to mechanical and physical properties | Mechanical | Qualitative | 4.18.4.3 a | Projectile toys-Projectile toys without stored energy-Arrows (e.g. bow and arrow set) )-Projectiles in the form of an arrow | YES | Mandatory | Projectiles in the form of an arrow shall also: be provided with a protective cap, cover or tip that is integral with the front end of the shaft (The test shall be done before carrying out the reasonably foreseeable abuse test, as applicable). | Satisfactory/Unsatisfactory(doesn't conform the requirement) | Category, Sub Category, Starting Age | 4.18.4.3 | 9873-1 | 1
9873 | 1 |  | 2019 |  | Safety of toys: Part 1 safety aspects related to mechanical and physical properties | Mechanical | Qualitative | 4.18.4.3 a | Projectile toys-Projectile toys without stored energy-Arrows (e.g. bow and arrow set) )-Projectiles in the form of an arrow | YES | Mandatory | Projectiles in the form of an arrow shall also: be provided with a protective cap, cover or tip that is integral with the front end of the shaft (The test shall be done after carrying out the reasonably foreseeable abuse test, as applicable) | Satisfactory/Unsatisfactory(doesn't conform the requirement) | Category, Sub Category, Starting Age | 4.18.4.3 | 9873-1 | 2
9873 | 1 |  | 2019 |  | Safety of toys: Part 1 safety aspects related to mechanical and physical properties | Mechanical | Qualitative | 4.18.4.3 a | Projectile toys-Projectile toys without stored energy-Arrows (e.g. bow and arrow set) )-Projectiles in the form of an arrow | YES | Mandatory | Projectiles in the form of an arrow shall also: be provided with a protective cap, cover or tip that is integral with the front end of the shaft (In the case of washable toys, the test shall be done before washing, as applicable.) | Satisfactory/Unsatisfactory(doesn't conform the requirement) | Category, Sub Category, Starting Age | 4.18.4.3 | 9873-1 | 3
9873 | 1 |  | 2019 |  | Safety of toys: Part 1 safety aspects related to mechanical and physical properties | Mechanical | Qualitative | 4.18.4.3 a | Projectile toys-Projectile toys without stored energy-Arrows (e.g. bow and arrow set) )-Projectiles in the form of an arrow | YES | Mandatory | Projectiles in the form of an arrow shall also: be provided with a protective cap, cover or tip that is integral with the front end of the shaft (In the case of washable toys, the test shall be done after washing, as applicable.) | Satisfactory/Unsatisfactory(doesn't conform the requirement) | Category, Sub Category, Starting Age | 4.18.4.3 | 9873-1 | 4
9873 | 1 |  | 2019 |  | Safety of toys: Part 1 safety aspects related to mechanical and physical properties | Mechanical | Qualitative | 4.18.4.3 b | Projectile toys-Projectile toys without stored energy-Arrows (e.g. bow and arrow set) )-Projectiles in the form of an arrow | YES | Mandatory | (or) Projectiles in the form of an arrow shall also have a blunted front end to which a protective cap, cover or tip is attached (The test shall be done before carrying out the reasonably foreseeable abuse test, as applicable). | Satisfactory/Unsatisfactory(doesn't conform the requirement) | Category, Sub Category, Starting Age | 4.18.4.3 | 9873-1 | 1
9873 | 1 |  | 2019 |  | Safety of toys: Part 1 safety aspects related to mechanical and physical properties | Mechanical | Qualitative | 4.18.4.3 b | Projectile toys-Projectile toys without stored energy-Arrows (e.g. bow and arrow set) )-Projectiles in the form of an arrow | YES | Mandatory | (or) Projectiles in the form of an arrow shall also have a blunted front end to which a protective cap, cover or tip is attached (The test shall be done after carrying out the reasonably foreseeable abuse test, as applicable) | Satisfactory/Unsatisfactory(doesn't conform the requirement) | Category, Sub Category, Starting Age | 4.18.4.3 | 9873-1 | 2
9873 | 1 |  | 2019 |  | Safety of toys: Part 1 safety aspects related to mechanical and physical properties | Mechanical | Qualitative | 4.18.4.3 b | Projectile toys-Projectile toys without stored energy-Arrows (e.g. bow and arrow set) )-Projectiles in the form of an arrow | YES | Mandatory | (or) Projectiles in the form of an arrow shall also have a blunted front end to which a protective cap, cover or tip is attached (In the case of washable toys, the test shall be done before washing, as applicable.) | Satisfactory/Unsatisfactory(doesn't conform the requirement) | Category, Sub Category, Starting Age | 4.18.4.3 | 9873-1 | 3
9873 | 1 |  | 2019 |  | Safety of toys: Part 1 safety aspects related to mechanical and physical properties | Mechanical | Qualitative | 4.18.4.3 b | Projectile toys-Projectile toys without stored energy-Arrows (e.g. bow and arrow set) )-Projectiles in the form of an arrow | YES | Mandatory | (or) Projectiles in the form of an arrow shall also have a blunted front end to which a protective cap, cover or tip is attached (In the case of washable toys, the test shall be done after washing, as applicable.) | Satisfactory/Unsatisfactory(doesn't conform the requirement) | Category, Sub Category, Starting Age | 4.18.4.3 | 9873-1 | 4
9873 | 1 |  | 2019 |  | Safety of toys: Part 1 safety aspects related to mechanical and physical properties | Mechanical | Qualitative | 4.18.4.3 c | Projectile toys-Projectile toys without stored energy-Arrows (e.g. bow and arrow set) )-Projectiles in the form of an arrow | YES | Mandatory | (or) Projectiles in the form of an arrow shall be made of a resilient material unless it is reliant on magnetic forces (The test shall be done before carrying out the reasonably foreseeable abuse test, as applicable). | Satisfactory/Unsatisfactory(doesn't conform the requirement) | Category, Sub Category, Starting Age | 4.18.4.3 | 9873-1 | 1
9873 | 1 |  | 2019 |  | Safety of toys: Part 1 safety aspects related to mechanical and physical properties | Mechanical | Qualitative | 4.18.4.3 c | Projectile toys-Projectile toys without stored energy-Arrows (e.g. bow and arrow set) )-Projectiles in the form of an arrow | YES | Mandatory | (or) Projectiles in the form of an arrow shall be made of a resilient material unless it is reliant on magnetic forces (The test shall be done after carrying out the reasonably foreseeable abuse test, as applicable) | Satisfactory/Unsatisfactory(doesn't conform the requirement) | Category, Sub Category, Starting Age | 4.18.4.3 | 9873-1 | 2
9873 | 1 |  | 2019 |  | Safety of toys: Part 1 safety aspects related to mechanical and physical properties | Mechanical | Qualitative | 4.18.4.3 c | Projectile toys-Projectile toys without stored energy-Arrows (e.g. bow and arrow set) )-Projectiles in the form of an arrow | YES | Mandatory | (or) Projectiles in the form of an arrow shall be made of a resilient material unless it is reliant on magnetic forces (In the case of washable toys, the test shall be done before washing, as applicable.) | Satisfactory/Unsatisfactory(doesn't conform the requirement) | Category, Sub Category, Starting Age | 4.18.4.3 | 9873-1 | 3
9873 | 1 |  | 2019 |  | Safety of toys: Part 1 safety aspects related to mechanical and physical properties | Mechanical | Qualitative | 4.18.4.3 c | Projectile toys-Projectile toys without stored energy-Arrows (e.g. bow and arrow set) )-Projectiles in the form of an arrow | YES | Mandatory | (or) Projectiles in the form of an arrow shall be made of a resilient material unless it is reliant on magnetic forces (In the case of washable toys, the test shall be done after washing, as applicable.) | Satisfactory/Unsatisfactory(doesn't conform the requirement) | Category, Sub Category, Starting Age | 4.18.4.3 | 9873-1 | 4
9873 | 1 |  | 2019 |  | Safety of toys: Part 1 safety aspects related to mechanical and physical properties | Mechanical | Qualitative | 4.18.4.3 | Projectile toys-Projectile toys without stored energy-Arrows (e.g. bow and arrow set)- (Torque Tension test) | YES | Mandatory | After testing in accordance with 5.24.5 (torque test) and 5.24.6.4 (tension test for protective components) projectiles in the form of an arrow with a protective cap, cover or tip shall conform to at least one of the following requirements: the protective cap, cover or tip shall not become detached from the projectile (The test shall be done before carrying out the reasonably foreseeable abuse test, as applicable). | Satisfactory/Unsatisfactory(doesn't conform the requirement) | Category, Sub Category, Starting Age | 4.18.4.3 | 9873-1 | 1
9873 | 1 |  | 2019 |  | Safety of toys: Part 1 safety aspects related to mechanical and physical properties | Mechanical | Qualitative | 4.18.4.3 | Projectile toys-Projectile toys without stored energy-Arrows (e.g. bow and arrow set)- (Torque Tension test) | YES | Mandatory | After testing in accordance with 5.24.5 (torque test) and 5.24.6.4 (tension test for protective components) projectiles in the form of an arrow with a protective cap, cover or tip shall conform to at least one of the following requirements: the protective cap, cover or tip shall not become detached from the projectile (The test shall be done after carrying out the reasonably foreseeable abuse test, as applicable) | Satisfactory/Unsatisfactory(doesn't conform the requirement) | Category, Sub Category, Starting Age | 4.18.4.3 | 9873-1 | 2
9873 | 1 |  | 2019 |  | Safety of toys: Part 1 safety aspects related to mechanical and physical properties | Mechanical | Qualitative | 4.18.4.3 | Projectile toys-Projectile toys without stored energy-Arrows (e.g. bow and arrow set)- (Torque Tension test) | YES | Mandatory | After testing in accordance with 5.24.5 (torque test) and 5.24.6.4 (tension test for protective components) projectiles in the form of an arrow with a protective cap, cover or tip shall conform to at least one of the following requirements: the protective cap, cover or tip shall not become detached from the projectile (In the case of washable toys, the test shall be done before washing, as applicable.) | Satisfactory/Unsatisfactory(doesn't conform the requirement) | Category, Sub Category, Starting Age | 4.18.4.3 | 9873-1 | 3
9873 | 1 |  | 2019 |  | Safety of toys: Part 1 safety aspects related to mechanical and physical properties | Mechanical | Qualitative | 4.18.4.3 | Projectile toys-Projectile toys without stored energy-Arrows (e.g. bow and arrow set)- (Torque Tension test) | YES | Mandatory | After testing in accordance with 5.24.5 (torque test) and 5.24.6.4 (tension test for protective components) projectiles in the form of an arrow with a protective cap, cover or tip shall conform to at least one of the following requirements: the protective cap, cover or tip shall not become detached from the projectile (In the case of washable toys, the test shall be done after washing, as applicable.) | Satisfactory/Unsatisfactory(doesn't conform the requirement) | Category, Sub Category, Starting Age | 4.18.4.3 | 9873-1 | 4
9873 | 1 |  | 2019 |  | Safety of toys: Part 1 safety aspects related to mechanical and physical properties | Mechanical | Qualitative | 4.18.4.3 | Projectile toys-Projectile toys without stored energy-Arrows (e.g. bow and arrow set)- (Torque Tension test) | YES | Mandatory | (or) if the protective cap, cover or tip becomes detached from the projectile, the projectile shall not be capable of being discharged by the discharge mechanism (The test shall be done before carrying out the reasonably foreseeable abuse test, as applicable). | Satisfactory/Unsatisfactory(doesn't conform the requirement) | Category, Sub Category, Starting Age | 4.18.4.3 | 9873-1 | 1
9873 | 1 |  | 2019 |  | Safety of toys: Part 1 safety aspects related to mechanical and physical properties | Mechanical | Qualitative | 4.18.4.3 | Projectile toys-Projectile toys without stored energy-Arrows (e.g. bow and arrow set)- (Torque Tension test) | YES | Mandatory | (or) if the protective cap, cover or tip becomes detached from the projectile, the projectile shall not be capable of being discharged by the discharge mechanism (The test shall be done after carrying out the reasonably foreseeable abuse test, as applicable) | Satisfactory/Unsatisfactory(doesn't conform the requirement) | Category, Sub Category, Starting Age | 4.18.4.3 | 9873-1 | 2
9873 | 1 |  | 2019 |  | Safety of toys: Part 1 safety aspects related to mechanical and physical properties | Mechanical | Qualitative | 4.18.4.3 | Projectile toys-Projectile toys without stored energy-Arrows (e.g. bow and arrow set)- (Torque Tension test) | YES | Mandatory | (or) if the protective cap, cover or tip becomes detached from the projectile, the projectile shall not be capable of being discharged by the discharge mechanism (In the case of washable toys, the test shall be done before washing, as applicable.) | Satisfactory/Unsatisfactory(doesn't conform the requirement) | Category, Sub Category, Starting Age | 4.18.4.3 | 9873-1 | 3
9873 | 1 |  | 2019 |  | Safety of toys: Part 1 safety aspects related to mechanical and physical properties | Mechanical | Qualitative | 4.18.4.3 | Projectile toys-Projectile toys without stored energy-Arrows (e.g. bow and arrow set)- (Torque Tension test) | YES | Mandatory | (or) if the protective cap, cover or tip becomes detached from the projectile, the projectile shall not be capable of being discharged by the discharge mechanism (In the case of washable toys, the test shall be done after washing, as applicable.) | Satisfactory/Unsatisfactory(doesn't conform the requirement) | Category, Sub Category, Starting Age | 4.18.4.3 | 9873-1 | 4
9873 | 1 |  | 2019 |  | Safety of toys: Part 1 safety aspects related to mechanical and physical properties | Mechanical | Quantitative | 4.18.4.3 | Projectile toys-Projectile toys without stored energy-Arrows (e.g. bow and arrow set)- (Torque Tension test) | YES | Mandatory | (or) projectiles in the form of an arrow with a kinetic energy greater than 0,08 J when tested in accordance with 5.15.1 (kinetic energy of projectiles) shall have a maximum kinetic energy per area of contact not greater than 2 500 J/m2 (The test shall be done before carrying out the reasonably foreseeable abuse test, as applicable). | Unit of measurement-J/m2- Number of decimal places - Integer value only | Category, Sub Category, Starting Age | 5.15.1.3.3 | 9873-1 | 1 |  |  |  |  | 2500 J/m2 |  | 2500 J/m2 |  | 2500 J/m2 |  | 2500 J/m2 |  | 2500 J/m2 |  | 2500 J/m2 |  | 2500 J/m2 |  | 2500 J/m2 |  | 2500 J/m2 |  | 2500 J/m2 |  | 2500 J/m2 |  | 2500 J/m2 |  | 2500 J/m2 |  | 2500 J/m2 |  | 2500 J/m2 |  | 2500 J/m2 |  | 2500 J/m2 |  | 2500 J/m2
9873 | 1 |  | 2019 |  | Safety of toys: Part 1 safety aspects related to mechanical and physical properties | Mechanical | Quantitative | 4.18.4.3 | Projectile toys-Projectile toys without stored energy-Arrows (e.g. bow and arrow set)- (Torque Tension test) | YES | Mandatory | (or) projectiles in the form of an arrow with a kinetic energy greater than 0,08 J when tested in accordance with 5.15.1 (kinetic energy of projectiles) shall have a maximum kinetic energy per area of contact not greater than 2 500 J/m2 (The test shall be done after carrying out the reasonably foreseeable abuse test, as applicable) | Unit of measurement-J/m2- Number of decimal places - Integer value only | Category, Sub Category, Starting Age | 5.15.1.3.3 | 9873-1 | 2 |  |  |  |  | 2500 J/m2 |  | 2500 J/m2 |  | 2500 J/m2 |  | 2500 J/m2 |  | 2500 J/m2 |  | 2500 J/m2 |  | 2500 J/m2 |  | 2500 J/m2 |  | 2500 J/m2 |  | 2500 J/m2 |  | 2500 J/m2 |  | 2500 J/m2 |  | 2500 J/m2 |  | 2500 J/m2 |  | 2500 J/m2 |  | 2500 J/m2 |  | 2500 J/m2 |  | 2500 J/m2
9873 | 1 |  | 2019 |  | Safety of toys: Part 1 safety aspects related to mechanical and physical properties | Mechanical | Quantitative | 4.18.4.3 | Projectile toys-Projectile toys without stored energy-Arrows (e.g. bow and arrow set)- (Torque Tension test) | YES | Mandatory | (or) projectiles in the form of an arrow with a kinetic energy greater than 0,08 J when tested in accordance with 5.15.1 (kinetic energy of projectiles) shall have a maximum kinetic energy per area of contact not greater than 2 500 J/m2 (In the case of washable toys, the test shall be done before washing, as applicable.) | Unit of measurement-J/m2- Number of decimal places - Integer value only | Category, Sub Category, Starting Age | 5.15.1.3.3 | 9873-1 | 3 |  |  |  |  | 2500 J/m2 |  | 2500 J/m2 |  | 2500 J/m2 |  | 2500 J/m2 |  | 2500 J/m2 |  | 2500 J/m2 |  | 2500 J/m2 |  | 2500 J/m2 |  | 2500 J/m2 |  | 2500 J/m2 |  | 2500 J/m2 |  | 2500 J/m2 |  | 2500 J/m2 |  | 2500 J/m2 |  | 2500 J/m2 |  | 2500 J/m2 |  | 2500 J/m2 |  | 2500 J/m2
9873 | 1 |  | 2019 |  | Safety of toys: Part 1 safety aspects related to mechanical and physical properties | Mechanical | Quantitative | 4.18.4.3 | Projectile toys-Projectile toys without stored energy-Arrows (e.g. bow and arrow set)- (Torque Tension test) | YES | Mandatory | (or) projectiles in the form of an arrow with a kinetic energy greater than 0,08 J when tested in accordance with 5.15.1 (kinetic energy of projectiles) shall have a maximum kinetic energy per area of contact not greater than 2 500 J/m2 (In the case of washable toys, the test shall be done after washing, as applicable.) | Unit of measurement-J/m2- Number of decimal places - Integer value only | Category, Sub Category, Starting Age | 5.15.1.3.3 | 9873-1 | 4 |  |  |  |  | 2500 J/m2 |  | 2500 J/m2 |  | 2500 J/m2 |  | 2500 J/m2 |  | 2500 J/m2 |  | 2500 J/m2 |  | 2500 J/m2 |  | 2500 J/m2 |  | 2500 J/m2 |  | 2500 J/m2 |  | 2500 J/m2 |  | 2500 J/m2 |  | 2500 J/m2 |  | 2500 J/m2 |  | 2500 J/m2 |  | 2500 J/m2 |  | 2500 J/m2 |  | 2500 J/m2
9873 | 1 |  | 2019 |  | Safety of toys: Part 1 safety aspects related to mechanical and physical properties | Mechanical | Qualitative | 4.19 a | Rotors and propellers | YES | Mandatory | The design of the rotor or propeller shall prevent access to the blade ends during operation; (The test shall be done before carrying out the reasonably foreseeable abuse test, as applicable). | Satisfactory/Unsatisfactory(doesn't conform the requirement) | Category, Sub Category, Starting Age | 4.19 a | 9873-1 | 1
9873 | 1 |  | 2019 |  | Safety of toys: Part 1 safety aspects related to mechanical and physical properties | Mechanical | Qualitative | 4.19 a | Rotors and propellers | YES | Mandatory | The design of the rotor or propeller shall prevent access to the blade ends during operation; (The test shall be done after carrying out the reasonably foreseeable abuse test, as applicable) | Satisfactory/Unsatisfactory(doesn't conform the requirement) | Category, Sub Category, Starting Age | 4.19 a | 9873-1 | 2
9873 | 1 |  | 2019 |  | Safety of toys: Part 1 safety aspects related to mechanical and physical properties | Mechanical | Qualitative | 4.19 a | Rotors and propellers | YES | Mandatory | The design of the rotor or propeller shall prevent access to the blade ends during operation; (In the case of washable toys, the test shall be done before washing, as applicable.) | Satisfactory/Unsatisfactory(doesn't conform the requirement) | Category, Sub Category, Starting Age | 4.19 a | 9873-1 | 3
9873 | 1 |  | 2019 |  | Safety of toys: Part 1 safety aspects related to mechanical and physical properties | Mechanical | Qualitative | 4.19 a | Rotors and propellers | YES | Mandatory | The design of the rotor or propeller shall prevent access to the blade ends during operation; (In the case of washable toys, the test shall be done after washing, as applicable.) | Satisfactory/Unsatisfactory(doesn't conform the requirement) | Category, Sub Category, Starting Age | 4.19 a | 9873-1 | 4
9873 | 1 |  | 2019 |  | Safety of toys: Part 1 safety aspects related to mechanical and physical properties | Mechanical | Qualitative | 4.19 b | Rotors and propellers | YES | Mandatory | The blade ends shall be “clutched” or loosely attached to the rotor so that the ends are not directly powered by the rotor drive; (The test shall be done before carrying out the reasonably foreseeable abuse test, as applicable). | Satisfactory/Unsatisfactory(doesn't conform the requirement) | Category, Sub Category, Starting Age | 4.19 b | 9873-1 | 1
9873 | 1 |  | 2019 |  | Safety of toys: Part 1 safety aspects related to mechanical and physical properties | Mechanical | Qualitative | 4.19 b | Rotors and propellers | YES | Mandatory | The blade ends shall be “clutched” or loosely attached to the rotor so that the ends are not directly powered by the rotor drive; (The test shall be done after carrying out the reasonably foreseeable abuse test, as applicable) | Satisfactory/Unsatisfactory(doesn't conform the requirement) | Category, Sub Category, Starting Age | 4.19 b | 9873-1 | 2
9873 | 1 |  | 2019 |  | Safety of toys: Part 1 safety aspects related to mechanical and physical properties | Mechanical | Qualitative | 4.19 b | Rotors and propellers | YES | Mandatory | The blade ends shall be “clutched” or loosely attached to the rotor so that the ends are not directly powered by the rotor drive; (In the case of washable toys, the test shall be done before washing, as applicable.) | Satisfactory/Unsatisfactory(doesn't conform the requirement) | Category, Sub Category, Starting Age | 4.19 b | 9873-1 | 3
9873 | 1 |  | 2019 |  | Safety of toys: Part 1 safety aspects related to mechanical and physical properties | Mechanical | Qualitative | 4.19 b | Rotors and propellers | YES | Mandatory | The blade ends shall be “clutched” or loosely attached to the rotor so that the ends are not directly powered by the rotor drive; (In the case of washable toys, the test shall be done after washing, as applicable.) | Satisfactory/Unsatisfactory(doesn't conform the requirement) | Category, Sub Category, Starting Age | 4.19 b | 9873-1 | 4
9873 | 1 |  | 2019 |  | Safety of toys: Part 1 safety aspects related to mechanical and physical properties | Mechanical | Qualitative | 4.19 c | Rotors and propellers | YES | Mandatory | The rotors or propellers shall be designed so that the leading edges are protected with a resilient material. (The test shall be done before carrying out the reasonably foreseeable abuse test, as applicable). | Satisfactory/Unsatisfactory(doesn't conform the requirement) | Category, Sub Category, Starting Age | 4.19 c | 9873-1 | 1
9873 | 1 |  | 2019 |  | Safety of toys: Part 1 safety aspects related to mechanical and physical properties | Mechanical | Qualitative | 4.19 c | Rotors and propellers | YES | Mandatory | The rotors or propellers shall be designed so that the leading edges are protected with a resilient material. (The test shall be done after carrying out the reasonably foreseeable abuse test, as applicable) | Satisfactory/Unsatisfactory(doesn't conform the requirement) | Category, Sub Category, Starting Age | 4.19 c | 9873-1 | 2
9873 | 1 |  | 2019 |  | Safety of toys: Part 1 safety aspects related to mechanical and physical properties | Mechanical | Qualitative | 4.19 c | Rotors and propellers | YES | Mandatory | The rotors or propellers shall be designed so that the leading edges are protected with a resilient material. (In the case of washable toys, the test shall be done before washing, as applicable.) | Satisfactory/Unsatisfactory(doesn't conform the requirement) | Category, Sub Category, Starting Age | 4.19 c | 9873-1 | 3
9873 | 1 |  | 2019 |  | Safety of toys: Part 1 safety aspects related to mechanical and physical properties | Mechanical | Qualitative | 4.19 c | Rotors and propellers | YES | Mandatory | The rotors or propellers shall be designed so that the leading edges are protected with a resilient material. (In the case of washable toys, the test shall be done after washing, as applicable.) | Satisfactory/Unsatisfactory(doesn't conform the requirement) | Category, Sub Category, Starting Age | 4.19 c | 9873-1 | 4
9873 | 1 |  | 2019 |  | Safety of toys: Part 1 safety aspects related to mechanical and physical properties | Mechanical | Qualitative | 4.2 | Aquatic toys | YES | Mandatory | All air inlets of inflatable aquatic toys shall have non-return valves with stoppers permanently attached to the toy (The test shall be done before carrying out the reasonably foreseeable abuse test, as applicable). | Satisfactory/Unsatisfactory(doesn't conform the requirement) | Category, Sub Category, Starting Age | 4.20- | 9873-1 | 1
9873 | 1 |  | 2019 |  | Safety of toys: Part 1 safety aspects related to mechanical and physical properties | Mechanical | Qualitative | 4.2 | Aquatic toys | YES | Mandatory | All air inlets of inflatable aquatic toys shall have non-return valves with stoppers permanently attached to the toy (The test shall be done after carrying out the reasonably foreseeable abuse test, as applicable) | Satisfactory/Unsatisfactory(doesn't conform the requirement) | Category, Sub Category, Starting Age | 4.20- | 9873-1 | 2
9873 | 1 |  | 2019 |  | Safety of toys: Part 1 safety aspects related to mechanical and physical properties | Mechanical | Qualitative | 4.2 | Aquatic toys | YES | Mandatory | All air inlets of inflatable aquatic toys shall have non-return valves with stoppers permanently attached to the toy (In the case of washable toys, the test shall be done before washing, as applicable.) | Satisfactory/Unsatisfactory(doesn't conform the requirement) | Category, Sub Category, Starting Age | 4.20- | 9873-1 | 3
9873 | 1 |  | 2019 |  | Safety of toys: Part 1 safety aspects related to mechanical and physical properties | Mechanical | Qualitative | 4.2 | Aquatic toys | YES | Mandatory | All air inlets of inflatable aquatic toys shall have non-return valves with stoppers permanently attached to the toy (In the case of washable toys, the test shall be done after washing, as applicable.) | Satisfactory/Unsatisfactory(doesn't conform the requirement) | Category, Sub Category, Starting Age | 4.20- | 9873-1 | 4
9873 | 1 |  | 2019 |  | Safety of toys: Part 1 safety aspects related to mechanical and physical properties | Mechanical | Qualitative | 4.2 | Aquatic toys | YES | Mandatory | When the toy is inflated, the stopper shall be capable of being pushed into the toy so that it does not stand more than 5 mm from the surface of the toy (The test shall be done before carrying out the reasonably foreseeable abuse test, as applicable). | Satisfactory/Unsatisfactory(doesn't conform the requirement) | Category, Sub Category, Starting Age | 4.20- | 9873-1 | 1
9873 | 1 |  | 2019 |  | Safety of toys: Part 1 safety aspects related to mechanical and physical properties | Mechanical | Qualitative | 4.2 | Aquatic toys | YES | Mandatory | When the toy is inflated, the stopper shall be capable of being pushed into the toy so that it does not stand more than 5 mm from the surface of the toy (The test shall be done after carrying out the reasonably foreseeable abuse test, as applicable) | Satisfactory/Unsatisfactory(doesn't conform the requirement) | Category, Sub Category, Starting Age | 4.20- | 9873-1 | 2
9873 | 1 |  | 2019 |  | Safety of toys: Part 1 safety aspects related to mechanical and physical properties | Mechanical | Qualitative | 4.2 | Aquatic toys | YES | Mandatory | When the toy is inflated, the stopper shall be capable of being pushed into the toy so that it does not stand more than 5 mm from the surface of the toy (In the case of washable toys, the test shall be done before washing, as applicable.) | Satisfactory/Unsatisfactory(doesn't conform the requirement) | Category, Sub Category, Starting Age | 4.20- | 9873-1 | 3
9873 | 1 |  | 2019 |  | Safety of toys: Part 1 safety aspects related to mechanical and physical properties | Mechanical | Qualitative | 4.2 | Aquatic toys | YES | Mandatory | When the toy is inflated, the stopper shall be capable of being pushed into the toy so that it does not stand more than 5 mm from the surface of the toy (In the case of washable toys, the test shall be done after washing, as applicable.) | Satisfactory/Unsatisfactory(doesn't conform the requirement) | Category, Sub Category, Starting Age | 4.20- | 9873-1 | 4
9873 | 1 |  | 2019 |  | Safety of toys: Part 1 safety aspects related to mechanical and physical properties | Mechanical | Qualitative | 4.2 | Aquatic toys | YES | Mandatory | Advertising copy or graphics shall not state or imply that a child will be safe with such a toy if left unsupervised.(The test shall be done before carrying out the reasonably foreseeable abuse test, as applicable). | Satisfactory/Unsatisfactory(doesn't conform the requirement) | Category, Sub Category, Starting Age | 4.20- | 9873-1 | 1
9873 | 1 |  | 2019 |  | Safety of toys: Part 1 safety aspects related to mechanical and physical properties | Mechanical | Qualitative | 4.2 | Aquatic toys | YES | Mandatory | Advertising copy or graphics shall not state or imply that a child will be safe with such a toy if left unsupervised. (The test shall be done after carrying out the reasonably foreseeable abuse test, as applicable) | Satisfactory/Unsatisfactory(doesn't conform the requirement) | Category, Sub Category, Starting Age | 4.20- | 9873-1 | 2
9873 | 1 |  | 2019 |  | Safety of toys: Part 1 safety aspects related to mechanical and physical properties | Mechanical | Qualitative | 4.2 | Aquatic toys | YES | Mandatory | Advertising copy or graphics shall not state or imply that a child will be safe with such a toy if left unsupervised.(In the case of washable toys, the test shall be done before washing, as applicable.) | Satisfactory/Unsatisfactory(doesn't conform the requirement) | Category, Sub Category, Starting Age | 4.20- | 9873-1 | 3
9873 | 1 |  | 2019 |  | Safety of toys: Part 1 safety aspects related to mechanical and physical properties | Mechanical | Qualitative | 4.2 | Aquatic toys | YES | Mandatory | Advertising copy or graphics shall not state or imply that a child will be safe with such a toy if left unsupervised. (In the case of washable toys, the test shall be done after washing, as applicable.) | Satisfactory/Unsatisfactory(doesn't conform the requirement) | Category, Sub Category, Starting Age | 4.20- | 9873-1 | 4
9873 | 1 |  | 2019 |  | Safety of toys: Part 1 safety aspects related to mechanical and physical properties | Mechanical | Qualitative | 4.2 | Aquatic toys | YES | Mandatory | Aquatic toys shall carry a warning in accordance with B.2.6 (aquatic toys). .(The test shall be done before carrying out the reasonably foreseeable abuse test, as applicable). | Satisfactory/Unsatisfactory(doesn't conform the requirement) | Category, Sub Category, Starting Age | 4.20- | 9873-1 | 4
9873 | 1 |  | 2019 |  | Safety of toys: Part 1 safety aspects related to mechanical and physical properties | Mechanical | Qualitative | 4.2 | Aquatic toys | YES | Mandatory | Aquatic toys shall carry a warning in accordance with B.2.6 (aquatic toys). (The test shall be done after carrying out the reasonably foreseeable abuse test, as applicable) | Satisfactory/Unsatisfactory(doesn't conform the requirement) | Category, Sub Category, Starting Age | 4.20- | 9873-1 | 4
9873 | 1 |  | 2019 |  | Safety of toys: Part 1 safety aspects related to mechanical and physical properties | Mechanical | Qualitative | 4.2 | Aquatic toys | YES | Mandatory | Aquatic toys shall carry a warning in accordance with B.2.6 (aquatic toys). (In the case of washable toys, the test shall be done before washing, as applicable.) | Satisfactory/Unsatisfactory(doesn't conform the requirement) | Category, Sub Category, Starting Age | 4.20- | 9873-1 | 4
9873 | 1 |  | 2019 |  | Safety of toys: Part 1 safety aspects related to mechanical and physical properties | Mechanical | Qualitative | 4.2 | Aquatic toys | YES | Mandatory | Aquatic toys shall carry a warning in accordance with B.2.6 (aquatic toys).(In the case of washable toys, the test shall be done after washing, as applicable.) | Satisfactory/Unsatisfactory(doesn't conform the requirement) | Category, Sub Category, Starting Age | 4.20- | 9873-1 | 4
9873 | 1 |  | 2019 |  | Safety of toys: Part 1 safety aspects related to mechanical and physical properties | Mechanical | Qualitative | 4.21 a | Braking- Mechanically or electrically propelled ride-on toys with a free-wheeling facility in accordance with 5.16.1 (determination of free-wheeling facility) | YES | Mandatory | Shall have a braking device.(The test shall be done before carrying out the reasonably foreseeable abuse test, as applicable). | Satisfactory/Unsatisfactory(doesn't conform the requirement) | Category, Sub Category, Starting Age | 5.16.1 | 9873-1 | 1
9873 | 1 |  | 2019 |  | Safety of toys: Part 1 safety aspects related to mechanical and physical properties | Mechanical | Qualitative | 4.21 a | Braking- Mechanically or electrically propelled ride-on toys with a free-wheeling facility in accordance with 5.16.1 (determination of free-wheeling facility) | YES | Mandatory | Shall have a braking device (The test shall be done after carrying out the reasonably foreseeable abuse test, as applicable) | Satisfactory/Unsatisfactory(doesn't conform the requirement) | Category, Sub Category, Starting Age | 5.16.1 | 9873-1 | 2
9873 | 1 |  | 2019 |  | Safety of toys: Part 1 safety aspects related to mechanical and physical properties | Mechanical | Qualitative | 4.21 a | Braking- Mechanically or electrically propelled ride-on toys with a free-wheeling facility in accordance with 5.16.1 (determination of free-wheeling facility) | YES | Mandatory | Shall have a braking device (In the case of washable toys, the test shall be done before washing, as applicable.) | Satisfactory/Unsatisfactory(doesn't conform the requirement) | Category, Sub Category, Starting Age | 5.16.1 | 9873-1 | 3
9873 | 1 |  | 2019 |  | Safety of toys: Part 1 safety aspects related to mechanical and physical properties | Mechanical | Qualitative | 4.21 a | Braking- Mechanically or electrically propelled ride-on toys with a free-wheeling facility in accordance with 5.16.1 (determination of free-wheeling facility) | YES | Mandatory | Shall have a braking device (In the case of washable toys, the test shall be done after washing, as applicable.) | Satisfactory/Unsatisfactory(doesn't conform the requirement) | Category, Sub Category, Starting Age | 5.16.1 | 9873-1 | 4
9873 | 1 |  | 2019 |  | Safety of toys: Part 1 safety aspects related to mechanical and physical properties | Mechanical | Quantitative | 4.21 a | Braking- Mechanically or electrically propelled ride-on toys with a free-wheeling facility in accordance with 5.16.1 (determination of free-wheeling facility)- Brake performance | YES | Mandatory | Shall not move more than 5 cm .(The test shall be done before carrying out the reasonably foreseeable abuse test, as applicable). | Unit of measurement-cm- Number of decimal places - Integer value only | Category, Sub Category, Starting Age | 5.16.2 | 9873-1 | 1 |  |  |  |  | 5 cm |  | 5 cm |  | 5 cm |  | 5 cm |  | 5 cm |  | 5 cm |  | 5 cm |  | 5 cm |  | 5 cm |  | 5 cm |  | 5 cm |  | 5 cm |  | 5 cm |  | 5 cm |  | 5 cm |  | 5 cm |  | 5 cm |  | 5 cm
9873 | 1 |  | 2019 |  | Safety of toys: Part 1 safety aspects related to mechanical and physical properties | Mechanical | Quantitative | 4.21 a | Braking- Mechanically or electrically propelled ride-on toys with a free-wheeling facility in accordance with 5.16.1 (determination of free-wheeling facility)- Brake performance | YES | Mandatory | Shall not move more than 5 cm (The test shall be done after carrying out the reasonably foreseeable abuse test, as applicable) | Unit of measurement-cm- Number of decimal places - Integer value only | Category, Sub Category, Starting Age | 5.16.2 | 9873-1 | 2 |  |  |  |  | 5 cm |  | 5 cm |  | 5 cm |  | 5 cm |  | 5 cm |  | 5 cm |  | 5 cm |  | 5 cm |  | 5 cm |  | 5 cm |  | 5 cm |  | 5 cm |  | 5 cm |  | 5 cm |  | 5 cm |  | 5 cm |  | 5 cm |  | 5 cm
9873 | 1 |  | 2019 |  | Safety of toys: Part 1 safety aspects related to mechanical and physical properties | Mechanical | Quantitative | 4.21 a | Braking- Mechanically or electrically propelled ride-on toys with a free-wheeling facility in accordance with 5.16.1 (determination of free-wheeling facility)- Brake performance | YES | Mandatory | Shall not move more than 5 cm (In the case of washable toys, the test shall be done before washing, as applicable.) | Unit of measurement-cm- Number of decimal places - Integer value only | Category, Sub Category, Starting Age | 5.16.2 | 9873-1 | 3 |  |  |  |  | 5 cm |  | 5 cm |  | 5 cm |  | 5 cm |  | 5 cm |  | 5 cm |  | 5 cm |  | 5 cm |  | 5 cm |  | 5 cm |  | 5 cm |  | 5 cm |  | 5 cm |  | 5 cm |  | 5 cm |  | 5 cm |  | 5 cm |  | 5 cm
9873 | 1 |  | 2019 |  | Safety of toys: Part 1 safety aspects related to mechanical and physical properties | Mechanical | Quantitative | 4.21 a | Braking- Mechanically or electrically propelled ride-on toys with a free-wheeling facility in accordance with 5.16.1 (determination of free-wheeling facility)- Brake performance | YES | Mandatory | Shall not move more than 5 cm (In the case of washable toys, the test shall be done after washing, as applicable.) | Unit of measurement-cm- Number of decimal places - Integer value only | Category, Sub Category, Starting Age | 5.16.2 | 9873-1 | 4 |  |  |  |  | 5 cm |  | 5 cm |  | 5 cm |  | 5 cm |  | 5 cm |  | 5 cm |  | 5 cm |  | 5 cm |  | 5 cm |  | 5 cm |  | 5 cm |  | 5 cm |  | 5 cm |  | 5 cm |  | 5 cm |  | 5 cm |  | 5 cm |  | 5 cm
9873 | 1 |  | 2019 |  | Safety of toys: Part 1 safety aspects related to mechanical and physical properties | Mechanical | Qualitative | 4.21 a | Braking- Mechanically or electrically propelled ride-on toys with a free-wheeling facility in accordance with 5.16.1 (determination of free-wheeling facility)- Parking brake | YES | Mandatory | For such toys which have a mass of 30 kg or more, it shall be possible to lock the brake (parking brake). .(The test shall be done before carrying out the reasonably foreseeable abuse test, as applicable). | Satisfactory/Unsatisfactory(doesn't conform the requirement) | Category, Sub Category, Starting Age | 4.21 | 9873-1 | 1
9873 | 1 |  | 2019 |  | Safety of toys: Part 1 safety aspects related to mechanical and physical properties | Mechanical | Qualitative | 4.21 a | Braking- Mechanically or electrically propelled ride-on toys with a free-wheeling facility in accordance with 5.16.1 (determination of free-wheeling facility)- Parking brake | YES | Mandatory | For such toys which have a mass of 30 kg or more, it shall be possible to lock the brake (parking brake). (The test shall be done after carrying out the reasonably foreseeable abuse test, as applicable) | Satisfactory/Unsatisfactory(doesn't conform the requirement) | Category, Sub Category, Starting Age | 4.21 | 9873-1 | 2
9873 | 1 |  | 2019 |  | Safety of toys: Part 1 safety aspects related to mechanical and physical properties | Mechanical | Qualitative | 4.21 a | Braking- Mechanically or electrically propelled ride-on toys with a free-wheeling facility in accordance with 5.16.1 (determination of free-wheeling facility)- Parking brake | YES | Mandatory | For such toys which have a mass of 30 kg or more, it shall be possible to lock the brake (parking brake). (In the case of washable toys, the test shall be done before washing, as applicable.) | Satisfactory/Unsatisfactory(doesn't conform the requirement) | Category, Sub Category, Starting Age | 4.21 | 9873-1 | 3
9873 | 1 |  | 2019 |  | Safety of toys: Part 1 safety aspects related to mechanical and physical properties | Mechanical | Qualitative | 4.21 a | Braking- Mechanically or electrically propelled ride-on toys with a free-wheeling facility in accordance with 5.16.1 (determination of free-wheeling facility)- Parking brake | YES | Mandatory | For such toys which have a mass of 30 kg or more, it shall be possible to lock the brake (parking brake). (In the case of washable toys, the test shall be done after washing, as applicable.) | Satisfactory/Unsatisfactory(doesn't conform the requirement) | Category, Sub Category, Starting Age | 4.21 | 9873-1 | 4
9873 | 1 |  | 2019 |  | Safety of toys: Part 1 safety aspects related to mechanical and physical properties | Mechanical | Qualitative | 4.21 b | Braking- Electrically propelled ride-on toys | YES | Mandatory | Shall be operated by means of a switch which cuts off the power automatically when it is released, without tilting the toy. Application of the brakes shall cut power automatically to the drive .(The test shall be done before carrying out the reasonably foreseeable abuse test, as applicable). | Satisfactory/Unsatisfactory(doesn't conform the requirement) | Category, Sub Category, Starting Age | 4.21 | 9873-1 | 1
9873 | 1 |  | 2019 |  | Safety of toys: Part 1 safety aspects related to mechanical and physical properties | Mechanical | Qualitative | 4.21 b | Braking- Electrically propelled ride-on toys | YES | Mandatory | Shall be operated by means of a switch which cuts off the power automatically when it is released, without tilting the toy. Application of the brakes shall cut power automatically to the drive (The test shall be done after carrying out the reasonably foreseeable abuse test, as applicable) | Satisfactory/Unsatisfactory(doesn't conform the requirement) | Category, Sub Category, Starting Age | 4.21 | 9873-1 | 2
9873 | 1 |  | 2019 |  | Safety of toys: Part 1 safety aspects related to mechanical and physical properties | Mechanical | Qualitative | 4.21 b | Braking- Electrically propelled ride-on toys | YES | Mandatory | Shall be operated by means of a switch which cuts off the power automatically when it is released, without tilting the toy. Application of the brakes shall cut power automatically to the drive (In the case of washable toys, the test shall be done before washing, as applicable.) | Satisfactory/Unsatisfactory(doesn't conform the requirement) | Category, Sub Category, Starting Age | 4.21 | 9873-1 | 3
9873 | 1 |  | 2019 |  | Safety of toys: Part 1 safety aspects related to mechanical and physical properties | Mechanical | Qualitative | 4.21 b | Braking- Electrically propelled ride-on toys | YES | Mandatory | Shall be operated by means of a switch which cuts off the power automatically when it is released, without tilting the toy. Application of the brakes shall cut power automatically to the drive (In the case of washable toys, the test shall be done after washing, as applicable.) | Satisfactory/Unsatisfactory(doesn't conform the requirement) | Category, Sub Category, Starting Age | 4.21 | 9873-1 | 4
9873 | 1 |  | 2019 |  | Safety of toys: Part 1 safety aspects related to mechanical and physical properties | Mechanical | Qualitative | 4.22.1 | Toy bicycles-Instructions for use | YES | Mandatory | Toy bicycles shall be accompanied by assembly and maintenance instructions. The potential dangers of riding toy bicycles and precautions to be taken shall be brought to the attention of the parents or carers .(The test shall be done before carrying out the reasonably foreseeable abuse test, as applicable). | Satisfactory/Unsatisfactory(doesn't conform the requirement) | Category, Sub Category, Starting Age | 4.22.1 | 9873-1 | 1
9873 | 1 |  | 2019 |  | Safety of toys: Part 1 safety aspects related to mechanical and physical properties | Mechanical | Qualitative | 4.22.1 | Toy bicycles-Instructions for use | YES | Mandatory | Toy bicycles shall be accompanied by assembly and maintenance instructions. The potential dangers of riding toy bicycles and precautions to be taken shall be brought to the attention of the parents or carers (The test shall be done after carrying out the reasonably foreseeable abuse test, as applicable) | Satisfactory/Unsatisfactory(doesn't conform the requirement) | Category, Sub Category, Starting Age | 4.22.1 | 9873-1 | 2
9873 | 1 |  | 2019 |  | Safety of toys: Part 1 safety aspects related to mechanical and physical properties | Mechanical | Qualitative | 4.22.1 | Toy bicycles-Instructions for use | YES | Mandatory | Toy bicycles shall be accompanied by assembly and maintenance instructions. The potential dangers of riding toy bicycles and precautions to be taken shall be brought to the attention of the parents or carers (In the case of washable toys, the test shall be done before washing, as applicable.) | Satisfactory/Unsatisfactory(doesn't conform the requirement) | Category, Sub Category, Starting Age | 4.22.1 | 9873-1 | 3
9873 | 1 |  | 2019 |  | Safety of toys: Part 1 safety aspects related to mechanical and physical properties | Mechanical | Qualitative | 4.22.1 | Toy bicycles-Instructions for use | YES | Mandatory | Toy bicycles shall be accompanied by assembly and maintenance instructions. The potential dangers of riding toy bicycles and precautions to be taken shall be brought to the attention of the parents or carers (In the case of washable toys, the test shall be done after washing, as applicable.) | Satisfactory/Unsatisfactory(doesn't conform the requirement) | Category, Sub Category, Starting Age | 4.22.1 | 9873-1 | 4
9873 | 1 |  | 2019 |  | Safety of toys: Part 1 safety aspects related to mechanical and physical properties | Mechanical | Qualitative | 4.22.2 | Toy bicycles-Determination of maximum saddle height | YES | Mandatory | The seat pillar shall have a permanent mark that indicates the minimum insertion depth of the pillar into the frame. .(The test shall be done before carrying out the reasonably foreseeable abuse test, as applicable). | Satisfactory/Unsatisfactory(doesn't conform the requirement) | Category, Sub Category, Starting Age | 4.22.2 | 9873-1 | 1
9873 | 1 |  | 2019 |  | Safety of toys: Part 1 safety aspects related to mechanical and physical properties | Mechanical | Qualitative | 4.22.2 | Toy bicycles-Determination of maximum saddle height | YES | Mandatory | The seat pillar shall have a permanent mark that indicates the minimum insertion depth of the pillar into the frame. (The test shall be done after carrying out the reasonably foreseeable abuse test, as applicable) | Satisfactory/Unsatisfactory(doesn't conform the requirement) | Category, Sub Category, Starting Age | 4.22.2 | 9873-1 | 2
9873 | 1 |  | 2019 |  | Safety of toys: Part 1 safety aspects related to mechanical and physical properties | Mechanical | Qualitative | 4.22.2 | Toy bicycles-Determination of maximum saddle height | YES | Mandatory | The seat pillar shall have a permanent mark that indicates the minimum insertion depth of the pillar into the frame. (In the case of washable toys, the test shall be done before washing, as applicable.) | Satisfactory/Unsatisfactory(doesn't conform the requirement) | Category, Sub Category, Starting Age | 4.22.2 | 9873-1 | 3
9873 | 1 |  | 2019 |  | Safety of toys: Part 1 safety aspects related to mechanical and physical properties | Mechanical | Qualitative | 4.22.2 | Toy bicycles-Determination of maximum saddle height | YES | Mandatory | The seat pillar shall have a permanent mark that indicates the minimum insertion depth of the pillar into the frame. (In the case of washable toys, the test shall be done after washing, as applicable.) | Satisfactory/Unsatisfactory(doesn't conform the requirement) | Category, Sub Category, Starting Age | 4.22.2 | 9873-1 | 4
9873 | 1 |  | 2019 |  | Safety of toys: Part 1 safety aspects related to mechanical and physical properties | Mechanical | Qualitative | 4.22.2 | Toy bicycles-Determination of maximum saddle height | YES | Mandatory | The minimum insertion mark shall be positioned at a distance equal to or greater than two and a half times the diameter of the pillar measured from the bottom of the full diameter of the pillar, and shall not affect the seat pillar strength. .(The test shall be done before carrying out the reasonably foreseeable abuse test, as applicable). | Satisfactory/Unsatisfactory(doesn't conform the requirement) | Category, Sub Category, Starting Age | 4.22.2 | 9873-1 | 1
9873 | 1 |  | 2019 |  | Safety of toys: Part 1 safety aspects related to mechanical and physical properties | Mechanical | Qualitative | 4.22.2 | Toy bicycles-Determination of maximum saddle height | YES | Mandatory | The minimum insertion mark shall be positioned at a distance equal to or greater than two and a half times the diameter of the pillar measured from the bottom of the full diameter of the pillar, and shall not affect the seat pillar strength. (The test shall be done after carrying out the reasonably foreseeable abuse test, as applicable) | Satisfactory/Unsatisfactory(doesn't conform the requirement) | Category, Sub Category, Starting Age | 4.22.2 | 9873-1 | 2
9873 | 1 |  | 2019 |  | Safety of toys: Part 1 safety aspects related to mechanical and physical properties | Mechanical | Qualitative | 4.22.2 | Toy bicycles-Determination of maximum saddle height | YES | Mandatory | The minimum insertion mark shall be positioned at a distance equal to or greater than two and a half times the diameter of the pillar measured from the bottom of the full diameter of the pillar, and shall not affect the seat pillar strength. (In the case of washable toys, the test shall be done before washing, as applicable.) | Satisfactory/Unsatisfactory(doesn't conform the requirement) | Category, Sub Category, Starting Age | 4.22.2 | 9873-1 | 3
9873 | 1 |  | 2019 |  | Safety of toys: Part 1 safety aspects related to mechanical and physical properties | Mechanical | Qualitative | 4.22.2 | Toy bicycles-Determination of maximum saddle height | YES | Mandatory | The minimum insertion mark shall be positioned at a distance equal to or greater than two and a half times the diameter of the pillar measured from the bottom of the full diameter of the pillar, and shall not affect the seat pillar strength. (In the case of washable toys, the test shall be done after washing, as applicable.) | Satisfactory/Unsatisfactory(doesn't conform the requirement) | Category, Sub Category, Starting Age | 4.22.2 | 9873-1 | 4
9873 | 1 |  | 2019 |  | Safety of toys: Part 1 safety aspects related to mechanical and physical properties | Mechanical | Qualitative | 4.22.3 | Toy bicycles-Braking requirements | YES | Mandatory | Toy bicycles with a free-wheeling facility in accordance with 5.16.1 (determination of free-wheeling facility) shall be equipped with a braking system which operates on the rear wheel. .(The test shall be done before carrying out the reasonably foreseeable abuse test, as applicable). | Satisfactory/Unsatisfactory(doesn't conform the requirement) | Category, Sub Category, Starting Age | 5.16.1 | 9873-1 | 1
9873 | 1 |  | 2019 |  | Safety of toys: Part 1 safety aspects related to mechanical and physical properties | Mechanical | Qualitative | 4.22.3 | Toy bicycles-Braking requirements | YES | Mandatory | Toy bicycles with a free-wheeling facility in accordance with 5.16.1 (determination of free-wheeling facility) shall be equipped with a braking system which operates on the rear wheel. (The test shall be done after carrying out the reasonably foreseeable abuse test, as applicable) | Satisfactory/Unsatisfactory(doesn't conform the requirement) | Category, Sub Category, Starting Age | 5.16.1 | 9873-1 | 2
9873 | 1 |  | 2019 |  | Safety of toys: Part 1 safety aspects related to mechanical and physical properties | Mechanical | Qualitative | 4.22.3 | Toy bicycles-Braking requirements | YES | Mandatory | Toy bicycles with a free-wheeling facility in accordance with 5.16.1 (determination of free-wheeling facility) shall be equipped with a braking system which operates on the rear wheel. (In the case of washable toys, the test shall be done before washing, as applicable.) | Satisfactory/Unsatisfactory(doesn't conform the requirement) | Category, Sub Category, Starting Age | 5.16.1 | 9873-1 | 3
9873 | 1 |  | 2019 |  | Safety of toys: Part 1 safety aspects related to mechanical and physical properties | Mechanical | Qualitative | 4.22.3 | Toy bicycles-Braking requirements | YES | Mandatory | Toy bicycles with a free-wheeling facility in accordance with 5.16.1 (determination of free-wheeling facility) shall be equipped with a braking system which operates on the rear wheel. (In the case of washable toys, the test shall be done after washing, as applicable.) | Satisfactory/Unsatisfactory(doesn't conform the requirement) | Category, Sub Category, Starting Age | 5.16.1 | 9873-1 | 4
9873 | 1 |  | 2019 |  | Safety of toys: Part 1 safety aspects related to mechanical and physical properties | Mechanical | Quantitative | 4.22.3 | Toy bicycles-Braking requirements facility | YES | Mandatory | For handbrakes, the brake lever dimension, d, measured at the midpoint of the lever as shown in Figure 25 shall not exceed 60 mm. .(The test shall be done before carrying out the reasonably foreseeable abuse test, as applicable). | Unit of measurement-mm- Number of decimal places - Integer value only | Category, Sub Category, Starting Age | 4.22.3 | 9873-1 | 1 |  |  |  |  | 60 mm |  | 60 mm |  | 60 mm |  | 60 mm |  | 60 mm |  | 60 mm |  | 60 mm |  | 60 mm |  | 60 mm |  | 60 mm |  | 60 mm |  | 60 mm |  | 60 mm |  | 60 mm |  | 60 mm |  | 60 mm |  | 60 mm |  | 60 mm
9873 | 1 |  | 2019 |  | Safety of toys: Part 1 safety aspects related to mechanical and physical properties | Mechanical | Quantitative | 4.22.3 | Toy bicycles-Braking requirements facility | YES | Mandatory | For handbrakes, the brake lever dimension, d, measured at the midpoint of the lever as shown in Figure 25 shall not exceed 60 mm. (The test shall be done after carrying out the reasonably foreseeable abuse test, as applicable) | Unit of measurement-mm- Number of decimal places - Integer value only | Category, Sub Category, Starting Age | 4.22.3 | 9873-1 | 2 |  |  |  |  | 60 mm |  | 60 mm |  | 60 mm |  | 60 mm |  | 60 mm |  | 60 mm |  | 60 mm |  | 60 mm |  | 60 mm |  | 60 mm |  | 60 mm |  | 60 mm |  | 60 mm |  | 60 mm |  | 60 mm |  | 60 mm |  | 60 mm |  | 60 mm
9873 | 1 |  | 2019 |  | Safety of toys: Part 1 safety aspects related to mechanical and physical properties | Mechanical | Quantitative | 4.22.3 | Toy bicycles-Braking requirements facility | YES | Mandatory | For handbrakes, the brake lever dimension, d, measured at the midpoint of the lever as shown in Figure 25 shall not exceed 60 mm. (In the case of washable toys, the test shall be done before washing, as applicable.) | Unit of measurement-mm- Number of decimal places - Integer value only | Category, Sub Category, Starting Age | 4.22.3 | 9873-1 | 3 |  |  |  |  | 60 mm |  | 60 mm |  | 60 mm |  | 60 mm |  | 60 mm |  | 60 mm |  | 60 mm |  | 60 mm |  | 60 mm |  | 60 mm |  | 60 mm |  | 60 mm |  | 60 mm |  | 60 mm |  | 60 mm |  | 60 mm |  | 60 mm |  | 60 mm
9873 | 1 |  | 2019 |  | Safety of toys: Part 1 safety aspects related to mechanical and physical properties | Mechanical | Quantitative | 4.22.3 | Toy bicycles-Braking requirements facility | YES | Mandatory | For handbrakes, the brake lever dimension, d, measured at the midpoint of the lever as shown in Figure 25 shall not exceed 60 mm. | Unit of measurement-mm- Number of decimal places - Integer value only | Category, Sub Category, Starting Age | 4.22.3 | 9873-1 | 4 |  |  |  |  | 60 mm |  | 60 mm |  | 60 mm |  | 60 mm |  | 60 mm |  | 60 mm |  | 60 mm |  | 60 mm |  | 60 mm |  | 60 mm |  | 60 mm |  | 60 mm |  | 60 mm |  | 60 mm |  | 60 mm |  | 60 mm |  | 60 mm |  | 60 mm
9873 | 1 |  | 2019 |  | Safety of toys: Part 1 safety aspects related to mechanical and physical properties | Mechanical | Quantitative | 4.22.3 | Toy bicycles-Braking requirements facility | YES | Mandatory | The lever length, l, shall be ≥ 80 mm. .(The test shall be done before carrying out the reasonably foreseeable abuse test, as applicable). | Unit of measurement-mm- Number of decimal places - Integer value only | Category, Sub Category, Starting Age | 4.22.3 | 9873-1 | 1 |  |  |  | 80 mm |  | 80 mm |  | 80 mm |  | 80 mm |  | 80 mm |  | 80 mm |  | 80 mm |  | 80 mm |  | 80 mm |  | 80 mm |  | 80 mm |  | 80 mm |  | 80 mm |  | 80 mm |  | 80 mm |  | 80 mm |  | 80 mm |  | 80 mm
9873 | 1 |  | 2019 |  | Safety of toys: Part 1 safety aspects related to mechanical and physical properties | Mechanical | Quantitative | 4.22.3 | Toy bicycles-Braking requirements facility | YES | Mandatory | The lever length, l, shall be ≥ 80 mm. (The test shall be done after carrying out the reasonably foreseeable abuse test, as applicable) | Unit of measurement-mm- Number of decimal places - Integer value only | Category, Sub Category, Starting Age | 4.22.3 | 9873-1 | 2 |  |  |  | 80 mm |  | 80 mm |  | 80 mm |  | 80 mm |  | 80 mm |  | 80 mm |  | 80 mm |  | 80 mm |  | 80 mm |  | 80 mm |  | 80 mm |  | 80 mm |  | 80 mm |  | 80 mm |  | 80 mm |  | 80 mm |  | 80 mm |  | 80 mm
9873 | 1 |  | 2019 |  | Safety of toys: Part 1 safety aspects related to mechanical and physical properties | Mechanical | Quantitative | 4.22.3 | Toy bicycles-Braking requirements facility | YES | Mandatory | The lever length, l, shall be ≥ 80 mm. (In the case of washable toys, the test shall be done before washing, as applicable.) | Unit of measurement-mm- Number of decimal places - Integer value only | Category, Sub Category, Starting Age | 4.22.3 | 9873-1 | 3 |  |  |  | 80 mm |  | 80 mm |  | 80 mm |  | 80 mm |  | 80 mm |  | 80 mm |  | 80 mm |  | 80 mm |  | 80 mm |  | 80 mm |  | 80 mm |  | 80 mm |  | 80 mm |  | 80 mm |  | 80 mm |  | 80 mm |  | 80 mm |  | 80 mm
9873 | 1 |  | 2019 |  | Safety of toys: Part 1 safety aspects related to mechanical and physical properties | Mechanical | Quantitative | 4.22.3 | Toy bicycles-Braking requirements facility | YES | Mandatory | The lever length, l, shall be ≥ 80 mm. (In the case of washable toys, the test shall be done after washing, as applicable.) | Unit of measurement-mm- Number of decimal places - Integer value only | Category, Sub Category, Starting Age | 4.22.3 | 9873-1 | 4 |  |  |  | 80 mm |  | 80 mm |  | 80 mm |  | 80 mm |  | 80 mm |  | 80 mm |  | 80 mm |  | 80 mm |  | 80 mm |  | 80 mm |  | 80 mm |  | 80 mm |  | 80 mm |  | 80 mm |  | 80 mm |  | 80 mm |  | 80 mm |  | 80 mm
9873 | 1 |  | 2019 |  | Safety of toys: Part 1 safety aspects related to mechanical and physical properties | Mechanical | Quantitative | 4.22.3 | Toy bicycles-Braking requirements | YES | Mandatory | The toy shall not move more than 5 cm. .(The test shall be done before carrying out the reasonably foreseeable abuse test, as applicable). | Unit of measurement-cm- Number of decimal places - Integer value only | Category, Sub Category, Starting Age | 5.16.3 | 9873-1 | 1 |  |  |  |  | 5 cm |  | 5 cm |  | 5 cm |  | 5 cm |  | 5 cm |  | 5 cm |  | 5 cm |  | 5 cm |  | 5 cm |  | 5 cm |  | 5 cm |  | 5 cm |  | 5 cm |  | 5 cm |  | 5 cm |  | 5 cm |  | 5 cm |  | 5 cm
9873 | 1 |  | 2019 |  | Safety of toys: Part 1 safety aspects related to mechanical and physical properties | Mechanical | Quantitative | 4.22.3 | Toy bicycles-Braking requirements | YES | Mandatory | The toy shall not move more than 5 cm. (The test shall be done after carrying out the reasonably foreseeable abuse test, as applicable) | Unit of measurement-cm- Number of decimal places - Integer value only | Category, Sub Category, Starting Age | 5.16.3 | 9873-1 | 2 |  |  |  |  | 5 cm |  | 5 cm |  | 5 cm |  | 5 cm |  | 5 cm |  | 5 cm |  | 5 cm |  | 5 cm |  | 5 cm |  | 5 cm |  | 5 cm |  | 5 cm |  | 5 cm |  | 5 cm |  | 5 cm |  | 5 cm |  | 5 cm |  | 5 cm
9873 | 1 |  | 2019 |  | Safety of toys: Part 1 safety aspects related to mechanical and physical properties | Mechanical | Quantitative | 4.22.3 | Toy bicycles-Braking requirements | YES | Mandatory | The toy shall not move more than 5 cm. (In the case of washable toys, the test shall be done before washing, as applicable.) | Unit of measurement-cm- Number of decimal places - Integer value only | Category, Sub Category, Starting Age | 5.16.3 | 9873-1 | 3 |  |  |  |  | 5 cm |  | 5 cm |  | 5 cm |  | 5 cm |  | 5 cm |  | 5 cm |  | 5 cm |  | 5 cm |  | 5 cm |  | 5 cm |  | 5 cm |  | 5 cm |  | 5 cm |  | 5 cm |  | 5 cm |  | 5 cm |  | 5 cm |  | 5 cm
9873 | 1 |  | 2019 |  | Safety of toys: Part 1 safety aspects related to mechanical and physical properties | Mechanical | Quantitative | 4.22.3 | Toy bicycles-Braking requirements | YES | Mandatory | The toy shall not move more than 5 cm. (In the case of washable toys, the test shall be done after washing, as applicable.) | Unit of measurement-cm- Number of decimal places - Integer value only | Category, Sub Category, Starting Age | 5.16.3 | 9873-1 | 4 |  |  |  |  | 5 cm |  | 5 cm |  | 5 cm |  | 5 cm |  | 5 cm |  | 5 cm |  | 5 cm |  | 5 cm |  | 5 cm |  | 5 cm |  | 5 cm |  | 5 cm |  | 5 cm |  | 5 cm |  | 5 cm |  | 5 cm |  | 5 cm |  | 5 cm
9873 | 1 |  | 2019 |  | Safety of toys: Part 1 safety aspects related to mechanical and physical properties | Mechanical | Quantitative | 4.23 | Speed limitation of electrically driven ride-on toys | YES | Mandatory | Electrically driven ride-on toys shall have a maximum speed of 8 km/h .(The test shall be done before carrying out the reasonably foreseeable abuse test, as applicable). | Unit of measurement-km/h - Number of decimal places - Integer value only | Category, Sub Category, Starting Age | 5.17 | 9873-1 | 1 |  |  |  |  | 8 km/h |  | 8 km/h |  | 8 km/h |  | 8 km/h |  | 8 km/h |  | 8 km/h |  | 8 km/h |  | 8 km/h |  | 8 km/h |  | 8 km/h |  | 8 km/h |  | 8 km/h |  | 8 km/h |  | 8 km/h |  | 8 km/h |  | 8 km/h |  | 8 km/h |  | 8 km/h
9873 | 1 |  | 2019 |  | Safety of toys: Part 1 safety aspects related to mechanical and physical properties | Mechanical | Quantitative | 4.23 | Speed limitation of electrically driven ride-on toys | YES | Mandatory | Electrically driven ride-on toys shall have a maximum speed of 8 km/h (The test shall be done after carrying out the reasonably foreseeable abuse test, as applicable) | Unit of measurement-km/h - Number of decimal places - Integer value only | Category, Sub Category, Starting Age | 5.17 | 9873-1 | 2 |  |  |  |  | 8 km/h |  | 8 km/h |  | 8 km/h |  | 8 km/h |  | 8 km/h |  | 8 km/h |  | 8 km/h |  | 8 km/h |  | 8 km/h |  | 8 km/h |  | 8 km/h |  | 8 km/h |  | 8 km/h |  | 8 km/h |  | 8 km/h |  | 8 km/h |  | 8 km/h |  | 8 km/h
9873 | 1 |  | 2019 |  | Safety of toys: Part 1 safety aspects related to mechanical and physical properties | Mechanical | Quantitative | 4.23 | Speed limitation of electrically driven ride-on toys | YES | Mandatory | Electrically driven ride-on toys shall have a maximum speed of 8 km/h (In the case of washable toys, the test shall be done before washing, as applicable.) | Unit of measurement-km/h - Number of decimal places - Integer value only | Category, Sub Category, Starting Age | 5.17 | 9873-1 | 3 |  |  |  |  | 8 km/h |  | 8 km/h |  | 8 km/h |  | 8 km/h |  | 8 km/h |  | 8 km/h |  | 8 km/h |  | 8 km/h |  | 8 km/h |  | 8 km/h |  | 8 km/h |  | 8 km/h |  | 8 km/h |  | 8 km/h |  | 8 km/h |  | 8 km/h |  | 8 km/h |  | 8 km/h
9873 | 1 |  | 2019 |  | Safety of toys: Part 1 safety aspects related to mechanical and physical properties | Mechanical | Quantitative | 4.23 | Speed limitation of electrically driven ride-on toys | YES | Mandatory | Electrically driven ride-on toys shall have a maximum speed of 8 km/h (In the case of washable toys, the test shall be done after washing, as applicable.) | Unit of measurement-km/h - Number of decimal places - Integer value only | Category, Sub Category, Starting Age | 5.17 | 9873-1 | 4 |  |  |  |  | 8 km/h |  | 8 km/h |  | 8 km/h |  | 8 km/h |  | 8 km/h |  | 8 km/h |  | 8 km/h |  | 8 km/h |  | 8 km/h |  | 8 km/h |  | 8 km/h |  | 8 km/h |  | 8 km/h |  | 8 km/h |  | 8 km/h |  | 8 km/h |  | 8 km/h |  | 8 km/h
9873 | 1 |  | 2019 |  | Safety of toys: Part 1 safety aspects related to mechanical and physical properties | Mechanical | Qualitative | 4.24 a | Toys containing a heat source | YES | Mandatory | Toys containing a heat source shall not ignite when used at the maximum input; .(The test shall be done before carrying out the reasonably foreseeable abuse test, as applicable). | Satisfactory/Unsatisfactory(doesn't conform the requirement) | Category, Sub Category, Starting Age | 5.18 | 9873-1 | 1
9873 | 1 |  | 2019 |  | Safety of toys: Part 1 safety aspects related to mechanical and physical properties | Mechanical | Qualitative | 4.24 a | Toys containing a heat source | YES | Mandatory | Toys containing a heat source shall not ignite when used at the maximum input; (The test shall be done after carrying out the reasonably foreseeable abuse test, as applicable) | Satisfactory/Unsatisfactory(doesn't conform the requirement) | Category, Sub Category, Starting Age | 5.18 | 9873-1 | 2
9873 | 1 |  | 2019 |  | Safety of toys: Part 1 safety aspects related to mechanical and physical properties | Mechanical | Qualitative | 4.24 a | Toys containing a heat source | YES | Mandatory | Toys containing a heat source shall not ignite when used at the maximum input; (In the case of washable toys, the test shall be done before washing, as applicable.) | Satisfactory/Unsatisfactory(doesn't conform the requirement) | Category, Sub Category, Starting Age | 5.18 | 9873-1 | 3
9873 | 1 |  | 2019 |  | Safety of toys: Part 1 safety aspects related to mechanical and physical properties | Mechanical | Qualitative | 4.24 a | Toys containing a heat source | YES | Mandatory | Toys containing a heat source shall not ignite when used at the maximum input; (In the case of washable toys, the test shall be done after washing, as applicable.) | Satisfactory/Unsatisfactory(doesn't conform the requirement) | Category, Sub Category, Starting Age | 5.18 | 9873-1 | 4
9873 | 1 |  | 2019 |  | Safety of toys: Part 1 safety aspects related to mechanical and physical properties | Mechanical | Quantitative | 4.24 b | Toys containing a heat source | YES | Mandatory | The rise in temperature of handles, knobs and similar parts which are likely to be touched by hand shall not exceed the following values: for parts made of metal 25 K .(The test shall be done before carrying out the reasonably foreseeable abuse test, as applicable). | Unit of measurement-K - Number of decimal places - Integer value only | Category, Sub Category, Starting Age | 5.18 | 9873-1 | 1 |  |  |  |  | 25 K |  | 25 K |  | 25 K |  | 25 K |  | 25 K |  | 25 K |  | 25 K |  | 25 K |  | 25 K |  | 25 K |  | 25 K |  | 25 K |  | 25 K |  | 25 K |  | 25 K |  | 25 K |  | 25 K |  | 25 K
9873 | 1 |  | 2019 |  | Safety of toys: Part 1 safety aspects related to mechanical and physical properties | Mechanical | Quantitative | 4.24 b | Toys containing a heat source | YES | Mandatory | The rise in temperature of handles, knobs and similar parts which are likely to be touched by hand shall not exceed the following values: for parts made of metal 25 K (The test shall be done after carrying out the reasonably foreseeable abuse test, as applicable) | Unit of measurement-K - Number of decimal places - Integer value only | Category, Sub Category, Starting Age | 5.18 | 9873-1 | 2 |  |  |  |  | 25 K |  | 25 K |  | 25 K |  | 25 K |  | 25 K |  | 25 K |  | 25 K |  | 25 K |  | 25 K |  | 25 K |  | 25 K |  | 25 K |  | 25 K |  | 25 K |  | 25 K |  | 25 K |  | 25 K |  | 25 K
9873 | 1 |  | 2019 |  | Safety of toys: Part 1 safety aspects related to mechanical and physical properties | Mechanical | Quantitative | 4.24 b | Toys containing a heat source | YES | Mandatory | The rise in temperature of handles, knobs and similar parts which are likely to be touched by hand shall not exceed the following values: for parts made of metal 25 K (In the case of washable toys, the test shall be done before washing, as applicable.) | Unit of measurement-K - Number of decimal places - Integer value only | Category, Sub Category, Starting Age | 5.18 | 9873-1 | 3 |  |  |  |  | 25 K |  | 25 K |  | 25 K |  | 25 K |  | 25 K |  | 25 K |  | 25 K |  | 25 K |  | 25 K |  | 25 K |  | 25 K |  | 25 K |  | 25 K |  | 25 K |  | 25 K |  | 25 K |  | 25 K |  | 25 K
9873 | 1 |  | 2019 |  | Safety of toys: Part 1 safety aspects related to mechanical and physical properties | Mechanical | Quantitative | 4.24 b | Toys containing a heat source | YES | Mandatory | The rise in temperature of handles, knobs and similar parts which are likely to be touched by hand shall not exceed the following values: for parts made of metal 25 K | Unit of measurement-K - Number of decimal places - Integer value only | Category, Sub Category, Starting Age | 5.18 | 9873-1 | 4 |  |  |  |  | 25 K |  | 25 K |  | 25 K |  | 25 K |  | 25 K |  | 25 K |  | 25 K |  | 25 K |  | 25 K |  | 25 K |  | 25 K |  | 25 K |  | 25 K |  | 25 K |  | 25 K |  | 25 K |  | 25 K |  | 25 K
9873 | 1 |  | 2019 |  | Safety of toys: Part 1 safety aspects related to mechanical and physical properties | Mechanical | Quantitative | 4.24 b | Toys containing a heat source | YES | Mandatory | The rise in temperature of handles, knobs and similar parts which are likely to be touched by hand shall not exceed the following values: for parts of glass or porcelain 30 K .(The test shall be done before carrying out the reasonably foreseeable abuse test, as applicable). | Unit of measurement-K - Number of decimal places - Integer value only | Category, Sub Category, Starting Age | 5.18 | 9873-1 | 1 |  |  |  |  | 30 K |  | 30 K |  | 30 K |  | 30 K |  | 30 K |  | 30 K |  | 30 K |  | 30 K |  | 30 K |  | 30 K |  | 30 K |  | 30 K |  | 30 K |  | 30 K |  | 30 K |  | 30 K |  | 30 K |  | 30 K
9873 | 1 |  | 2019 |  | Safety of toys: Part 1 safety aspects related to mechanical and physical properties | Mechanical | Quantitative | 4.24 b | Toys containing a heat source | YES | Mandatory | The rise in temperature of handles, knobs and similar parts which are likely to be touched by hand shall not exceed the following values: for parts of glass or porcelain 30 K (The test shall be done after carrying out the reasonably foreseeable abuse test, as applicable) | Unit of measurement-K - Number of decimal places - Integer value only | Category, Sub Category, Starting Age | 5.18 | 9873-1 | 2 |  |  |  |  | 30 K |  | 30 K |  | 30 K |  | 30 K |  | 30 K |  | 30 K |  | 30 K |  | 30 K |  | 30 K |  | 30 K |  | 30 K |  | 30 K |  | 30 K |  | 30 K |  | 30 K |  | 30 K |  | 30 K |  | 30 K
9873 | 1 |  | 2019 |  | Safety of toys: Part 1 safety aspects related to mechanical and physical properties | Mechanical | Quantitative | 4.24 b | Toys containing a heat source | YES | Mandatory | The rise in temperature of handles, knobs and similar parts which are likely to be touched by hand shall not exceed the following values: for parts of glass or porcelain 30 K (In the case of washable toys, the test shall be done before washing, as applicable.) | Unit of measurement-K - Number of decimal places - Integer value only | Category, Sub Category, Starting Age | 5.18 | 9873-1 | 3 |  |  |  |  | 30 K |  | 30 K |  | 30 K |  | 30 K |  | 30 K |  | 30 K |  | 30 K |  | 30 K |  | 30 K |  | 30 K |  | 30 K |  | 30 K |  | 30 K |  | 30 K |  | 30 K |  | 30 K |  | 30 K |  | 30 K
9873 | 1 |  | 2019 |  | Safety of toys: Part 1 safety aspects related to mechanical and physical properties | Mechanical | Quantitative | 4.24 b | Toys containing a heat source | YES | Mandatory | The rise in temperature of handles, knobs and similar parts which are likely to be touched by hand shall not exceed the following values: for parts of glass or porcelain 30 K (In the case of washable toys, the test shall be done after washing, as applicable.) | Unit of measurement-K - Number of decimal places - Integer value only | Category, Sub Category, Starting Age | 5.18 | 9873-1 | 4 |  |  |  |  | 30 K |  | 30 K |  | 30 K |  | 30 K |  | 30 K |  | 30 K |  | 30 K |  | 30 K |  | 30 K |  | 30 K |  | 30 K |  | 30 K |  | 30 K |  | 30 K |  | 30 K |  | 30 K |  | 30 K |  | 30 K
9873 | 1 |  | 2019 |  | Safety of toys: Part 1 safety aspects related to mechanical and physical properties | Mechanical | Quantitative | 4.24 b | Toys containing a heat source | YES | Mandatory | The rise in temperature of handles, knobs and similar parts which are likely to be touched by hand shall not exceed the following values: for parts of glass or porcelain 35 K .(The test shall be done before carrying out the reasonably foreseeable abuse test, as applicable). | Unit of measurement-K - Number of decimal places - Integer value only | Category, Sub Category, Starting Age | 5.18 | 9873-1 | 1 |  |  |  |  | 35 K |  | 35 K |  | 35 K |  | 35 K |  | 35 K |  | 35 K |  | 35 K |  | 35 K |  | 35 K |  | 35 K |  | 35 K |  | 35 K |  | 35 K |  | 35 K |  | 35 K |  | 35 K |  | 35 K |  | 35 K
9873 | 1 |  | 2019 |  | Safety of toys: Part 1 safety aspects related to mechanical and physical properties | Mechanical | Quantitative | 4.24 b | Toys containing a heat source | YES | Mandatory | The rise in temperature of handles, knobs and similar parts which are likely to be touched by hand shall not exceed the following values: for parts of glass or porcelain 35 K (The test shall be done after carrying out the reasonably foreseeable abuse test, as applicable) | Unit of measurement-K - Number of decimal places - Integer value only | Category, Sub Category, Starting Age | 5.18 | 9873-1 | 2 |  |  |  |  | 35 K |  | 35 K |  | 35 K |  | 35 K |  | 35 K |  | 35 K |  | 35 K |  | 35 K |  | 35 K |  | 35 K |  | 35 K |  | 35 K |  | 35 K |  | 35 K |  | 35 K |  | 35 K |  | 35 K |  | 35 K
9873 | 1 |  | 2019 |  | Safety of toys: Part 1 safety aspects related to mechanical and physical properties | Mechanical | Quantitative | 4.24 b | Toys containing a heat source | YES | Mandatory | The rise in temperature of handles, knobs and similar parts which are likely to be touched by hand shall not exceed the following values: for parts of glass or porcelain 35 K (In the case of washable toys, the test shall be done before washing, as applicable.) | Unit of measurement-K - Number of decimal places - Integer value only | Category, Sub Category, Starting Age | 5.18 | 9873-1 | 3 |  |  |  |  | 35 K |  | 35 K |  | 35 K |  | 35 K |  | 35 K |  | 35 K |  | 35 K |  | 35 K |  | 35 K |  | 35 K |  | 35 K |  | 35 K |  | 35 K |  | 35 K |  | 35 K |  | 35 K |  | 35 K |  | 35 K
9873 | 1 |  | 2019 |  | Safety of toys: Part 1 safety aspects related to mechanical and physical properties | Mechanical | Quantitative | 4.24 b | Toys containing a heat source | YES | Mandatory | The rise in temperature of handles, knobs and similar parts which are likely to be touched by hand shall not exceed the following values: for parts of glass or porcelain 35 K (In the case of washable toys, the test shall be done after washing, as applicable.) | Unit of measurement-K - Number of decimal places - Integer value only | Category, Sub Category, Starting Age | 5.18 | 9873-1 | 4 |  |  |  |  | 35 K |  | 35 K |  | 35 K |  | 35 K |  | 35 K |  | 35 K |  | 35 K |  | 35 K |  | 35 K |  | 35 K |  | 35 K |  | 35 K |  | 35 K |  | 35 K |  | 35 K |  | 35 K |  | 35 K |  | 35 K
9873 | 1 |  | 2019 |  | Safety of toys: Part 1 safety aspects related to mechanical and physical properties | Mechanical | Quantitative | 4.24 c | Toys containing a heat source | YES | Mandatory | The rise in temperature of other accessible parts of the toy shall not exceed the following values- parts made of metal 45 K .(The test shall be done before carrying out the reasonably foreseeable abuse test, as applicable). | Unit of measurement-K - Number of decimal places - Integer value only | Category, Sub Category, Starting Age | 5.18 | 9873-1 | 1 |  |  |  |  | 45 K |  | 45 K |  | 45 K |  | 45 K |  | 45 K |  | 45 K |  | 45 K |  | 45 K |  | 45 K |  | 45 K |  | 45 K |  | 45 K |  | 45 K |  | 45 K |  | 45 K |  | 45 K |  | 45 K |  | 45 K
9873 | 1 |  | 2019 |  | Safety of toys: Part 1 safety aspects related to mechanical and physical properties | Mechanical | Quantitative | 4.24 c | Toys containing a heat source | YES | Mandatory | The rise in temperature of other accessible parts of the toy shall not exceed the following values- parts made of metal 45 K (The test shall be done after carrying out the reasonably foreseeable abuse test, as applicable) | Unit of measurement-K - Number of decimal places - Integer value only | Category, Sub Category, Starting Age | 5.18 | 9873-1 | 2 |  |  |  |  | 45 K |  | 45 K |  | 45 K |  | 45 K |  | 45 K |  | 45 K |  | 45 K |  | 45 K |  | 45 K |  | 45 K |  | 45 K |  | 45 K |  | 45 K |  | 45 K |  | 45 K |  | 45 K |  | 45 K |  | 45 K
9873 | 1 |  | 2019 |  | Safety of toys: Part 1 safety aspects related to mechanical and physical properties | Mechanical | Quantitative | 4.24 c | Toys containing a heat source | YES | Mandatory | The rise in temperature of other accessible parts of the toy shall not exceed the following values- parts made of metal 45 K (In the case of washable toys, the test shall be done before washing, as applicable.) | Unit of measurement-K - Number of decimal places - Integer value only | Category, Sub Category, Starting Age | 5.18 | 9873-1 | 3 |  |  |  |  | 45 K |  | 45 K |  | 45 K |  | 45 K |  | 45 K |  | 45 K |  | 45 K |  | 45 K |  | 45 K |  | 45 K |  | 45 K |  | 45 K |  | 45 K |  | 45 K |  | 45 K |  | 45 K |  | 45 K |  | 45 K
9873 | 1 |  | 2019 |  | Safety of toys: Part 1 safety aspects related to mechanical and physical properties | Mechanical | Quantitative | 4.24 c | Toys containing a heat source | YES | Mandatory | The rise in temperature of other accessible parts of the toy shall not exceed the following values- parts made of metal 45 K (In the case of washable toys, the test shall be done after washing, as applicable.) | Unit of measurement-K - Number of decimal places - Integer value only | Category, Sub Category, Starting Age | 5.18 | 9873-1 | 4 |  |  |  |  | 45 K |  | 45 K |  | 45 K |  | 45 K |  | 45 K |  | 45 K |  | 45 K |  | 45 K |  | 45 K |  | 45 K |  | 45 K |  | 45 K |  | 45 K |  | 45 K |  | 45 K |  | 45 K |  | 45 K |  | 45 K
9873 | 1 |  | 2019 |  | Safety of toys: Part 1 safety aspects related to mechanical and physical properties | Mechanical | Quantitative | 4.24 c | Toys containing a heat source | YES | Mandatory | The rise in temperature of other accessible parts of the toy shall not exceed the following values- parts made of metal 55 K .(The test shall be done before carrying out the reasonably foreseeable abuse test, as applicable). | Unit of measurement-K - Number of decimal places - Integer value only | Category, Sub Category, Starting Age | 5.18 | 9873-1 | 1 |  |  |  |  | 55 K |  | 55 K |  | 55 K |  | 55 K |  | 55 K |  | 55 K |  | 55 K |  | 55 K |  | 55 K |  | 55 K |  | 55 K |  | 55 K |  | 55 K |  | 55 K |  | 55 K |  | 55 K |  | 55 K |  | 55 K
9873 | 1 |  | 2019 |  | Safety of toys: Part 1 safety aspects related to mechanical and physical properties | Mechanical | Quantitative | 4.24 c | Toys containing a heat source | YES | Mandatory | The rise in temperature of other accessible parts of the toy shall not exceed the following values- parts made of metal 55 K (The test shall be done after carrying out the reasonably foreseeable abuse test, as applicable) | Unit of measurement-K - Number of decimal places - Integer value only | Category, Sub Category, Starting Age | 5.18 | 9873-1 | 2 |  |  |  |  | 55 K |  | 55 K |  | 55 K |  | 55 K |  | 55 K |  | 55 K |  | 55 K |  | 55 K |  | 55 K |  | 55 K |  | 55 K |  | 55 K |  | 55 K |  | 55 K |  | 55 K |  | 55 K |  | 55 K |  | 55 K
9873 | 1 |  | 2019 |  | Safety of toys: Part 1 safety aspects related to mechanical and physical properties | Mechanical | Quantitative | 4.24 c | Toys containing a heat source | YES | Mandatory | The rise in temperature of other accessible parts of the toy shall not exceed the following values- parts made of metal 55 K (In the case of washable toys, the test shall be done before washing, as applicable.) | Unit of measurement-K - Number of decimal places - Integer value only | Category, Sub Category, Starting Age | 5.18 | 9873-1 | 3 |  |  |  |  | 55 K |  | 55 K |  | 55 K |  | 55 K |  | 55 K |  | 55 K |  | 55 K |  | 55 K |  | 55 K |  | 55 K |  | 55 K |  | 55 K |  | 55 K |  | 55 K |  | 55 K |  | 55 K |  | 55 K |  | 55 K
9873 | 1 |  | 2019 |  | Safety of toys: Part 1 safety aspects related to mechanical and physical properties | Mechanical | Quantitative | 4.24 c | Toys containing a heat source | YES | Mandatory | The rise in temperature of other accessible parts of the toy shall not exceed the following values- parts made of metal 55 K (In the case of washable toys, the test shall be done after washing, as applicable.) | Unit of measurement-K - Number of decimal places - Integer value only | Category, Sub Category, Starting Age | 5.18 | 9873-1 | 4 |  |  |  |  | 55 K |  | 55 K |  | 55 K |  | 55 K |  | 55 K |  | 55 K |  | 55 K |  | 55 K |  | 55 K |  | 55 K |  | 55 K |  | 55 K |  | 55 K |  | 55 K |  | 55 K |  | 55 K |  | 55 K |  | 55 K
9873 | 1 |  | 2019 |  | Safety of toys: Part 1 safety aspects related to mechanical and physical properties | Mechanical | Qualitative | 4.25 | Liquid-filled toys | YES | Mandatory | Upon completion of any relevant tests in accordance with Clause 5 (test methods), liquid-filled toys with non-accessible liquid shall be tested according to 5.19 (leakage of liquid-filled toys) and there shall be no leakage of the contents which could result in a potential hazard. .(The test shall be done before carrying out the reasonably foreseeable abuse test, as applicable). | Satisfactory/Unsatisfactory(doesn't conform the requirement) | Category, Sub Category, Starting Age | 5.19 | 9873-1 | 1
9873 | 1 |  | 2019 |  | Safety of toys: Part 1 safety aspects related to mechanical and physical properties | Mechanical | Qualitative | 4.25 | Liquid-filled toys | YES | Mandatory | Upon completion of any relevant tests in accordance with Clause 5 (test methods), liquid-filled toys with non-accessible liquid shall be tested according to 5.19 (leakage of liquid-filled toys) and there shall be no leakage of the contents which could result in a potential hazard. (The test shall be done after carrying out the reasonably foreseeable abuse test, as applicable) | Satisfactory/Unsatisfactory(doesn't conform the requirement) | Category, Sub Category, Starting Age | 5.19 | 9873-1 | 2
9873 | 1 |  | 2019 |  | Safety of toys: Part 1 safety aspects related to mechanical and physical properties | Mechanical | Qualitative | 4.25 | Liquid-filled toys | YES | Mandatory | Upon completion of any relevant tests in accordance with Clause 5 (test methods), liquid-filled toys with non-accessible liquid shall be tested according to 5.19 (leakage of liquid-filled toys) and there shall be no leakage of the contents which could result in a potential hazard. (In the case of washable toys, the test shall be done before washing, as applicable.) | Satisfactory/Unsatisfactory(doesn't conform the requirement) | Category, Sub Category, Starting Age | 5.19 | 9873-1 | 3
9873 | 1 |  | 2019 |  | Safety of toys: Part 1 safety aspects related to mechanical and physical properties | Mechanical | Qualitative | 4.25 | Liquid-filled toys | YES | Mandatory | Upon completion of any relevant tests in accordance with Clause 5 (test methods), liquid-filled toys with non-accessible liquid shall be tested according to 5.19 (leakage of liquid-filled toys) and there shall be no leakage of the contents which could result in a potential hazard. (In the case of washable toys, the test shall be done after washing, as applicable.) | Satisfactory/Unsatisfactory(doesn't conform the requirement) | Category, Sub Category, Starting Age | 5.19 | 9873-1 | 4
9873 | 1 |  | 2019 |  | Safety of toys: Part 1 safety aspects related to mechanical and physical properties | Mechanical | Qualitative | 4.25 | Liquid-filled toys | YES | Mandatory | Liquid-filled teethers and liquid-filled teething toys shall be marked with a warning not to be placed in a freezer compartment .(The test shall be done before carrying out the reasonably foreseeable abuse test, as applicable). | Satisfactory/Unsatisfactory(doesn't conform the requirement) | Category, Sub Category, Starting Age | 4.25 | 9873-1 | 1
9873 | 1 |  | 2019 |  | Safety of toys: Part 1 safety aspects related to mechanical and physical properties | Mechanical | Qualitative | 4.25 | Liquid-filled toys | YES | Mandatory | Liquid-filled teethers and liquid-filled teething toys shall be marked with a warning not to be placed in a freezer compartment (The test shall be done after carrying out the reasonably foreseeable abuse test, as applicable) | Satisfactory/Unsatisfactory(doesn't conform the requirement) | Category, Sub Category, Starting Age | 4.25 | 9873-1 | 2
9873 | 1 |  | 2019 |  | Safety of toys: Part 1 safety aspects related to mechanical and physical properties | Mechanical | Qualitative | 4.25 | Liquid-filled toys | YES | Mandatory | Liquid-filled teethers and liquid-filled teething toys shall be marked with a warning not to be placed in a freezer compartment .(In the case of washable toys, the test shall be done before washing, as applicable.) | Satisfactory/Unsatisfactory(doesn't conform the requirement) | Category, Sub Category, Starting Age | 4.25 | 9873-1 | 3
9873 | 1 |  | 2019 |  | Safety of toys: Part 1 safety aspects related to mechanical and physical properties | Mechanical | Qualitative | 4.25 | Liquid-filled toys | YES | Mandatory | Liquid-filled teethers and liquid-filled teething toys shall be marked with a warning not to be placed in a freezer compartment (In the case of washable toys, the test shall be done after washing, as applicable.) | Satisfactory/Unsatisfactory(doesn't conform the requirement) | Category, Sub Category, Starting Age | 4.25 | 9873-1 | 4
9873 | 1 |  | 2019 |  | Safety of toys: Part 1 safety aspects related to mechanical and physical properties | Mechanical | Qualitative | 4.26 a | Mouth-actuated toys | YES | Mandatory | Mouth-actuated toys and removable mouthpieces of mouth-actuated toys shall not fit entirely in the small parts cylinder .(The test shall be done before carrying out the reasonably foreseeable abuse test, as applicable). | Satisfactory/Unsatisfactory(doesn't conform the requirement) | Category, Sub Category, Starting Age | 5.2 | 9873-1 | 1
9873 | 1 |  | 2019 |  | Safety of toys: Part 1 safety aspects related to mechanical and physical properties | Mechanical | Qualitative | 4.26 a | Mouth-actuated toys | YES | Mandatory | Mouth-actuated toys and removable mouthpieces of mouth-actuated toys shall not fit entirely in the small parts cylinder (The test shall be done after carrying out the reasonably foreseeable abuse test, as applicable) | Satisfactory/Unsatisfactory(doesn't conform the requirement) | Category, Sub Category, Starting Age | 5.2 | 9873-1 | 2
9873 | 1 |  | 2019 |  | Safety of toys: Part 1 safety aspects related to mechanical and physical properties | Mechanical | Qualitative | 4.26 a | Mouth-actuated toys | YES | Mandatory | Mouth-actuated toys and removable mouthpieces of mouth-actuated toys shall not fit entirely in the small parts cylinder .(In the case of washable toys, the test shall be done before washing, as applicable.) | Satisfactory/Unsatisfactory(doesn't conform the requirement) | Category, Sub Category, Starting Age | 5.2 | 9873-1 | 3
9873 | 1 |  | 2019 |  | Safety of toys: Part 1 safety aspects related to mechanical and physical properties | Mechanical | Qualitative | 4.26 a | Mouth-actuated toys | YES | Mandatory | Mouth-actuated toys and removable mouthpieces of mouth-actuated toys shall not fit entirely in the small parts cylinder .(In the case of washable toys, the test shall be done after washing, as applicable.) | Satisfactory/Unsatisfactory(doesn't conform the requirement) | Category, Sub Category, Starting Age | 5.2 | 9873-1 | 4
9873 | 1 |  | 2019 |  | Safety of toys: Part 1 safety aspects related to mechanical and physical properties | Mechanical | Qualitative | 4.26 b | Mouth-actuated toys | YES | Mandatory | Non-detachable mouthpieces of mouth-actuated toys, if detached when tested in accordance with 5.24.5 (torque test) and 5.24.6.1 (tension test, general procedure), shall not fit entirely in the small parts cylinder .(The test shall be done before carrying out the reasonably foreseeable abuse test, as applicable). | Satisfactory/Unsatisfactory(doesn't conform the requirement) | Category, Sub Category, Starting Age | 5.2 | 9873-1 | 1
9873 | 1 |  | 2019 |  | Safety of toys: Part 1 safety aspects related to mechanical and physical properties | Mechanical | Qualitative | 4.26 b | Mouth-actuated toys | YES | Mandatory | Non-detachable mouthpieces of mouth-actuated toys, if detached when tested in accordance with 5.24.5 (torque test) and 5.24.6.1 (tension test, general procedure), shall not fit entirely in the small parts cylinder (The test shall be done after carrying out the reasonably foreseeable abuse test, as applicable) | Satisfactory/Unsatisfactory(doesn't conform the requirement) | Category, Sub Category, Starting Age | 5.2 | 9873-1 | 2
9873 | 1 |  | 2019 |  | Safety of toys: Part 1 safety aspects related to mechanical and physical properties | Mechanical | Qualitative | 4.26 b | Mouth-actuated toys | YES | Mandatory | Non-detachable mouthpieces of mouth-actuated toys, if detached when tested in accordance with 5.24.5 (torque test) and 5.24.6.1 (tension test, general procedure), shall not fit entirely in the small parts cylinder .(In the case of washable toys, the test shall be done before washing, as applicable.) | Satisfactory/Unsatisfactory(doesn't conform the requirement) | Category, Sub Category, Starting Age | 5.2 | 9873-1 | 3
9873 | 1 |  | 2019 |  | Safety of toys: Part 1 safety aspects related to mechanical and physical properties | Mechanical | Qualitative | 4.26 b | Mouth-actuated toys | YES | Mandatory | Non-detachable mouthpieces of mouth-actuated toys, if detached when tested in accordance with 5.24.5 (torque test) and 5.24.6.1 (tension test, general procedure), shall not fit entirely in the small parts cylinder . .(In the case of washable toys, the test shall be done after washing, as applicable.) | Satisfactory/Unsatisfactory(doesn't conform the requirement) | Category, Sub Category, Starting Age | 5.2 | 9873-1 | 4
9873 | 1 |  | 2019 |  | Safety of toys: Part 1 safety aspects related to mechanical and physical properties | Mechanical | Qualitative | 4.26 c | Mouth-actuated toys | YES | Mandatory | Mouth-actuated toys which contain loose components such as spheres in a whistle or reeds in a noisemaker shall not, when tested in accordance with 5.20 (durability of mouth-actuated toys), release any objects that fit entirely in the small parts cylinder when tested in accordance with 5.2. .(The test shall be done before carrying out the reasonably foreseeable abuse test, as applicable). | Satisfactory/Unsatisfactory(doesn't conform the requirement) | Category, Sub Category, Starting Age | 5.2 | 9873-1 | 1
9873 | 1 |  | 2019 |  | Safety of toys: Part 1 safety aspects related to mechanical and physical properties | Mechanical | Qualitative | 4.26 c | Mouth-actuated toys | YES | Mandatory | Mouth-actuated toys which contain loose components such as spheres in a whistle or reeds in a noisemaker shall not, when tested in accordance with 5.20 (durability of mouth-actuated toys), release any objects that fit entirely in the small parts cylinder when tested in accordance with 5.2. (The test shall be done after carrying out the reasonably foreseeable abuse test, as applicable) | Satisfactory/Unsatisfactory(doesn't conform the requirement) | Category, Sub Category, Starting Age | 5.2 | 9873-1 | 2
9873 | 1 |  | 2019 |  | Safety of toys: Part 1 safety aspects related to mechanical and physical properties | Mechanical | Qualitative | 4.26 c | Mouth-actuated toys | YES | Mandatory | Mouth-actuated toys which contain loose components such as spheres in a whistle or reeds in a noisemaker shall not, when tested in accordance with 5.20 (durability of mouth-actuated toys), release any objects that fit entirely in the small parts cylinder when tested in accordance with 5.2. .(In the case of washable toys, the test shall be done before washing, as applicable.) | Satisfactory/Unsatisfactory(doesn't conform the requirement) | Category, Sub Category, Starting Age | 5.2 | 9873-1 | 3
9873 | 1 |  | 2019 |  | Safety of toys: Part 1 safety aspects related to mechanical and physical properties | Mechanical | Qualitative | 4.26 c | Mouth-actuated toys | YES | Mandatory | Mouth-actuated toys which contain loose components such as spheres in a whistle or reeds in a noisemaker shall not, when tested in accordance with 5.20 (durability of mouth-actuated toys), release any objects that fit entirely in the small parts cylinder when tested in accordance with 5.2. .(In the case of washable toys, the test shall be done after washing, as applicable.) | Satisfactory/Unsatisfactory(doesn't conform the requirement) | Category, Sub Category, Starting Age | 5.2 | 9873-1 | 4
9873 | 1 |  | 2019 |  | Safety of toys: Part 1 safety aspects related to mechanical and physical properties | Mechanical | Qualitative | 4.26 d | Mouth-actuated toys | YES | Mandatory | Removable or non-detachable mouthpieces fitted to balloons shall conform to the requirements in 4.26 a) and 4.26 b) .(The test shall be done before carrying out the reasonably foreseeable abuse test, as applicable). | Satisfactory/Unsatisfactory(doesn't conform the requirement) | Category, Sub Category, Starting Age | 4.26 | 9873-1 | 1
9873 | 1 |  | 2019 |  | Safety of toys: Part 1 safety aspects related to mechanical and physical properties | Mechanical | Qualitative | 4.26 d | Mouth-actuated toys | YES | Mandatory | Removable or non-detachable mouthpieces fitted to balloons shall conform to the requirements in 4.26 a) and 4.26 b) (The test shall be done after carrying out the reasonably foreseeable abuse test, as applicable) | Satisfactory/Unsatisfactory(doesn't conform the requirement) | Category, Sub Category, Starting Age | 4.26 | 9873-1 | 2
9873 | 1 |  | 2019 |  | Safety of toys: Part 1 safety aspects related to mechanical and physical properties | Mechanical | Qualitative | 4.26 d | Mouth-actuated toys | YES | Mandatory | Removable or non-detachable mouthpieces fitted to balloons shall conform to the requirements in 4.26 a) and 4.26 b) .(In the case of washable toys, the test shall be done before washing, as applicable.) | Satisfactory/Unsatisfactory(doesn't conform the requirement) | Category, Sub Category, Starting Age | 4.26 | 9873-1 | 3
9873 | 1 |  | 2019 |  | Safety of toys: Part 1 safety aspects related to mechanical and physical properties | Mechanical | Qualitative | 4.26 d | Mouth-actuated toys | YES | Mandatory | Removable or non-detachable mouthpieces fitted to balloons shall conform to the requirements in 4.26 a) and 4.26 b) (In the case of washable toys, the test shall be done after washing, as applicable.) | Satisfactory/Unsatisfactory(doesn't conform the requirement) | Category, Sub Category, Starting Age | 4.26 | 9873-1 | 4
9873 | 1 |  | 2019 |  | Safety of toys: Part 1 safety aspects related to mechanical and physical properties | Mechanical | Qualitative | 4.27 | Toy roller skates, toy inline skates and toy skateboards | YES | Mandatory | Toy roller skates, toy inline skates and toy skateboards shall carry a warning advising that protective equipment be worn and that the product is intended for children with a mass of 20 kg maximum .(The test shall be done before carrying out the reasonably foreseeable abuse test, as applicable). | Satisfactory/Unsatisfactory(doesn't conform the requirement) | Category, Sub Category, Starting Age | 4.27 | 9873-1 | 1
9873 | 1 |  | 2019 |  | Safety of toys: Part 1 safety aspects related to mechanical and physical properties | Mechanical | Qualitative | 4.27 | Toy roller skates, toy inline skates and toy skateboards | YES | Mandatory | Toy roller skates, toy inline skates and toy skateboards shall carry a warning advising that protective equipment be worn and that the product is intended for children with a mass of 20 kg maximum (The test shall be done after carrying out the reasonably foreseeable abuse test, as applicable) | Satisfactory/Unsatisfactory(doesn't conform the requirement) | Category, Sub Category, Starting Age | 4.27 | 9873-1 | 2
9873 | 1 |  | 2019 |  | Safety of toys: Part 1 safety aspects related to mechanical and physical properties | Mechanical | Qualitative | 4.27 | Toy roller skates, toy inline skates and toy skateboards | YES | Mandatory | Toy roller skates, toy inline skates and toy skateboards shall carry a warning advising that protective equipment be worn and that the product is intended for children with a mass of 20 kg maximum .(In the case of washable toys, the test shall be done before washing, as applicable.) | Satisfactory/Unsatisfactory(doesn't conform the requirement) | Category, Sub Category, Starting Age | 4.27 | 9873-1 | 3
9873 | 1 |  | 2019 |  | Safety of toys: Part 1 safety aspects related to mechanical and physical properties | Mechanical | Qualitative | 4.27 | Toy roller skates, toy inline skates and toy skateboards | YES | Mandatory | Toy roller skates, toy inline skates and toy skateboards shall carry a warning advising that protective equipment be worn and that the product is intended for children with a mass of 20 kg maximum (In the case of washable toys, the test shall be done after washing, as applicable.) | Satisfactory/Unsatisfactory(doesn't conform the requirement) | Category, Sub Category, Starting Age | 4.27 | 9873-1 | 4
9873 | 1 |  | 2019 |  | Safety of toys: Part 1 safety aspects related to mechanical and physical properties | Mechanical | Qualitative | 4.28 | Percussion caps specifically designed for use in toys | YES | Mandatory | Assuming reasonably foreseeable use, percussion caps specifically designed for use in toys shall not produce flames, glowing parts or other debris which are potential eye injury hazards. (The test shall be done before carrying out the reasonably foreseeable abuse test, as applicable). | Satisfactory/Unsatisfactory(doesn't conform the requirement) | Category, Sub Category, Starting Age | 4.28 | 9873-1 | 1
9873 | 1 |  | 2019 |  | Safety of toys: Part 1 safety aspects related to mechanical and physical properties | Mechanical | Qualitative | 4.28 | Percussion caps specifically designed for use in toys | YES | Mandatory | Assuming reasonably foreseeable use, percussion caps specifically designed for use in toys shall not produce flames, glowing parts or other debris which are potential eye injury hazards. (The test shall be done after carrying out the reasonably foreseeable abuse test, as applicable) | Satisfactory/Unsatisfactory(doesn't conform the requirement) | Category, Sub Category, Starting Age | 4.28 | 9873-1 | 2
9873 | 1 |  | 2019 |  | Safety of toys: Part 1 safety aspects related to mechanical and physical properties | Mechanical | Qualitative | 4.28 | Percussion caps specifically designed for use in toys | YES | Mandatory | Assuming reasonably foreseeable use, percussion caps specifically designed for use in toys shall not produce flames, glowing parts or other debris which are potential eye injury hazards. .(In the case of washable toys, the test shall be done before washing, as applicable.) | Satisfactory/Unsatisfactory(doesn't conform the requirement) | Category, Sub Category, Starting Age | 4.28 | 9873-1 | 3
9873 | 1 |  | 2019 |  | Safety of toys: Part 1 safety aspects related to mechanical and physical properties | Mechanical | Qualitative | 4.28 | Percussion caps specifically designed for use in toys | YES | Mandatory | Assuming reasonably foreseeable use, percussion caps specifically designed for use in toys shall not produce flames, glowing parts or other debris which are potential eye injury hazards. (In the case of washable toys, the test shall be done after washing, as applicable.) | Satisfactory/Unsatisfactory(doesn't conform the requirement) | Category, Sub Category, Starting Age | 4.28 | 9873-1 | 4
9873 | 1 |  | 2019 |  | Safety of toys: Part 1 safety aspects related to mechanical and physical properties | Mechanical | Qualitative | 4.28 | Percussion caps specifically designed for use in toys | YES | Mandatory | The packaging of percussion caps shall carry a warning (The test shall be done before carrying out the reasonably foreseeable abuse test, as applicable). | Satisfactory/Unsatisfactory(doesn't conform the requirement) | Category, Sub Category, Starting Age | 4.28 | 9873-1 | 1
9873 | 1 |  | 2019 |  | Safety of toys: Part 1 safety aspects related to mechanical and physical properties | Mechanical | Qualitative | 4.28 | Percussion caps specifically designed for use in toys | YES | Mandatory | The packaging of percussion caps shall carry a warning (The test shall be done after carrying out the reasonably foreseeable abuse test, as applicable) | Satisfactory/Unsatisfactory(doesn't conform the requirement) | Category, Sub Category, Starting Age | 4.28 | 9873-1 | 2
9873 | 1 |  | 2019 |  | Safety of toys: Part 1 safety aspects related to mechanical and physical properties | Mechanical | Qualitative | 4.28 | Percussion caps specifically designed for use in toys | YES | Mandatory | The packaging of percussion caps shall carry a warning .(In the case of washable toys, the test shall be done before washing, as applicable.) | Satisfactory/Unsatisfactory(doesn't conform the requirement) | Category, Sub Category, Starting Age | 4.28 | 9873-1 | 3
9873 | 1 |  | 2019 |  | Safety of toys: Part 1 safety aspects related to mechanical and physical properties | Mechanical | Qualitative | 4.28 | Percussion caps specifically designed for use in toys | YES | Mandatory | The packaging of percussion caps shall carry a warning (In the case of washable toys, the test shall be done after washing, as applicable.) | Satisfactory/Unsatisfactory(doesn't conform the requirement) | Category, Sub Category, Starting Age | 4.28 | 9873-1 | 4
9873 | 1 |  | 2019 |  | Safety of toys: Part 1 safety aspects related to mechanical and physical properties | Mechanical | Quantitative | 4.29 a | Acoustic requirements | YES | Mandatory | The A-weighted equivalent sound pressure level, LpAeq, of sounds produced by close-to-the-ear toys shall not exceed 65 dB. (The test shall be done before carrying out the reasonably foreseeable abuse test, as applicable). | Unit of measurement-dB - Number of decimal places - Integer value only | Category, Sub Category, Starting Age | 5.25 | 9873-1 | 1 |  |  |  |  | 65 |  | 65 |  | 65 |  | 65 |  | 65 |  | 65 |  | 65 |  | 65 |  | 65 |  | 65 |  | 65 |  | 65 |  | 65 |  | 65 |  | 65 |  | 65 |  | 65 |  | 65
9873 | 1 |  | 2019 |  | Safety of toys: Part 1 safety aspects related to mechanical and physical properties | Mechanical | Quantitative | 4.29 a | Acoustic requirements | YES | Mandatory | The A-weighted equivalent sound pressure level, LpAeq, of sounds produced by close-to-the-ear toys shall not exceed 65 dB. (The test shall be done after carrying out the reasonably foreseeable abuse test, as applicable) | Unit of measurement-dB - Number of decimal places - Integer value only | Category, Sub Category, Starting Age | 5.25 | 9873-1 | 2 |  |  |  |  | 65 |  | 65 |  | 65 |  | 65 |  | 65 |  | 65 |  | 65 |  | 65 |  | 65 |  | 65 |  | 65 |  | 65 |  | 65 |  | 65 |  | 65 |  | 65 |  | 65 |  | 65
9873 | 1 |  | 2019 |  | Safety of toys: Part 1 safety aspects related to mechanical and physical properties | Mechanical | Quantitative | 4.29 a | Acoustic requirements | YES | Mandatory | The A-weighted equivalent sound pressure level, LpAeq, of sounds produced by close-to-the-ear toys shall not exceed 65 dB. .(In the case of washable toys, the test shall be done before washing, as applicable.) | Unit of measurement-dB - Number of decimal places - Integer value only | Category, Sub Category, Starting Age | 5.25 | 9873-1 | 3 |  |  |  |  | 65 |  | 65 |  | 65 |  | 65 |  | 65 |  | 65 |  | 65 |  | 65 |  | 65 |  | 65 |  | 65 |  | 65 |  | 65 |  | 65 |  | 65 |  | 65 |  | 65 |  | 65
9873 | 1 |  | 2019 |  | Safety of toys: Part 1 safety aspects related to mechanical and physical properties | Mechanical | Quantitative | 4.29 a | Acoustic requirements | YES | Mandatory | The A-weighted equivalent sound pressure level, LpAeq, of sounds produced by close-to-the-ear toys shall not exceed 65 dB. (In the case of washable toys, the test shall be done after washing, as applicable.) | Unit of measurement-dB - Number of decimal places - Integer value only | Category, Sub Category, Starting Age | 5.25 | 9873-1 | 4 |  |  |  |  | 65 |  | 65 |  | 65 |  | 65 |  | 65 |  | 65 |  | 65 |  | 65 |  | 65 |  | 65 |  | 65 |  | 65 |  | 65 |  | 65 |  | 65 |  | 65 |  | 65 |  | 65
9873 | 1 |  | 2019 |  | Safety of toys: Part 1 safety aspects related to mechanical and physical properties | Mechanical | Quantitative | 4.29 b | Acoustic requirements | YES | Mandatory | The A-weighted maximum sound pressure level, LpAFmax, of toys where the sound is caused as a result of the movement imparted on the toy by the child (e.g. a toy vehicle with a sound-making mechanism attached to an axle) shall not exceed 85 dB. (The test shall be done before carrying out the reasonably foreseeable abuse test, as applicable). | Unit of measurement-dB - Number of decimal places - Integer value only | Category, Sub Category, Starting Age | 5.25 | 9873-1 | 1 |  |  |  |  | 85 |  | 85 |  | 85 |  | 85 |  | 85 |  | 85 |  | 85 |  | 85 |  | 85 |  | 85 |  | 85 |  | 85 |  | 85 |  | 85 |  | 85 |  | 85 |  | 85 |  | 85
9873 | 1 |  | 2019 |  | Safety of toys: Part 1 safety aspects related to mechanical and physical properties | Mechanical | Quantitative | 4.29 b | Acoustic requirements | YES | Mandatory | The A-weighted maximum sound pressure level, LpAFmax, of toys where the sound is caused as a result of the movement imparted on the toy by the child (e.g. a toy vehicle with a sound-making mechanism attached to an axle) shall not exceed 85 dB. (The test shall be done after carrying out the reasonably foreseeable abuse test, as applicable) | Unit of measurement-dB - Number of decimal places - Integer value only | Category, Sub Category, Starting Age | 5.25 | 9873-1 | 2 |  |  |  |  | 85 |  | 85 |  | 85 |  | 85 |  | 85 |  | 85 |  | 85 |  | 85 |  | 85 |  | 85 |  | 85 |  | 85 |  | 85 |  | 85 |  | 85 |  | 85 |  | 85 |  | 85
9873 | 1 |  | 2019 |  | Safety of toys: Part 1 safety aspects related to mechanical and physical properties | Mechanical | Quantitative | 4.29 b | Acoustic requirements | YES | Mandatory | The A-weighted maximum sound pressure level, LpAFmax, of toys where the sound is caused as a result of the movement imparted on the toy by the child (e.g. a toy vehicle with a sound-making mechanism attached to an axle) shall not exceed 85 dB. .(In the case of washable toys, the test shall be done before washing, as applicable.) | Unit of measurement-dB - Number of decimal places - Integer value only | Category, Sub Category, Starting Age | 5.25 | 9873-1 | 3 |  |  |  |  | 85 |  | 85 |  | 85 |  | 85 |  | 85 |  | 85 |  | 85 |  | 85 |  | 85 |  | 85 |  | 85 |  | 85 |  | 85 |  | 85 |  | 85 |  | 85 |  | 85 |  | 85
9873 | 1 |  | 2019 |  | Safety of toys: Part 1 safety aspects related to mechanical and physical properties | Mechanical | Quantitative | 4.29 b | Acoustic requirements | YES | Mandatory | The A-weighted maximum sound pressure level, LpAFmax, of toys where the sound is caused as a result of the movement imparted on the toy by the child (e.g. a toy vehicle with a sound-making mechanism attached to an axle) shall not exceed 85 dB. (In the case of washable toys, the test shall be done after washing, as applicable.) | Unit of measurement-dB - Number of decimal places - Integer value only | Category, Sub Category, Starting Age | 5.25 | 9873-1 | 4 |  |  |  |  | 85 |  | 85 |  | 85 |  | 85 |  | 85 |  | 85 |  | 85 |  | 85 |  | 85 |  | 85 |  | 85 |  | 85 |  | 85 |  | 85 |  | 85 |  | 85 |  | 85 |  | 85
9873 | 1 |  | 2019 |  | Safety of toys: Part 1 safety aspects related to mechanical and physical properties | Mechanical | Quantitative | 4.29 c | Acoustic requirements | YES | Mandatory | The A-weighted equivalent sound pressure level, LpAeq, produced by all toys not covered by a) and b) above shall not exceed 85 dB. (The test shall be done before carrying out the reasonably foreseeable abuse test, as applicable). | Unit of measurement-dB - Number of decimal places - Integer value only | Category, Sub Category, Starting Age | 5.25 | 9873-1 | 1 |  |  |  |  | 85 |  | 85 |  | 85 |  | 85 |  | 85 |  | 85 |  | 85 |  | 85 |  | 85 |  | 85 |  | 85 |  | 85 |  | 85 |  | 85 |  | 85 |  | 85 |  | 85 |  | 85
9873 | 1 |  | 2019 |  | Safety of toys: Part 1 safety aspects related to mechanical and physical properties | Mechanical | Quantitative | 4.29 c | Acoustic requirements | YES | Mandatory | The A-weighted equivalent sound pressure level, LpAeq, produced by all toys not covered by a) and b) above shall not exceed 85 dB. (The test shall be done after carrying out the reasonably foreseeable abuse test, as applicable) | Unit of measurement-dB - Number of decimal places - Integer value only | Category, Sub Category, Starting Age | 5.25 | 9873-1 | 2 |  |  |  |  | 85 |  | 85 |  | 85 |  | 85 |  | 85 |  | 85 |  | 85 |  | 85 |  | 85 |  | 85 |  | 85 |  | 85 |  | 85 |  | 85 |  | 85 |  | 85 |  | 85 |  | 85
9873 | 1 |  | 2019 |  | Safety of toys: Part 1 safety aspects related to mechanical and physical properties | Mechanical | Quantitative | 4.29 c | Acoustic requirements | YES | Mandatory | The A-weighted equivalent sound pressure level, LpAeq, produced by all toys not covered by a) and b) above shall not exceed 85 dB .(In the case of washable toys, the test shall be done before washing, as applicable.). | Unit of measurement-dB - Number of decimal places - Integer value only | Category, Sub Category, Starting Age | 5.25 | 9873-1 | 3 |  |  |  |  | 85 |  | 85 |  | 85 |  | 85 |  | 85 |  | 85 |  | 85 |  | 85 |  | 85 |  | 85 |  | 85 |  | 85 |  | 85 |  | 85 |  | 85 |  | 85 |  | 85 |  | 85
9873 | 1 |  | 2019 |  | Safety of toys: Part 1 safety aspects related to mechanical and physical properties | Mechanical | Quantitative | 4.29 c | Acoustic requirements | YES | Mandatory | The A-weighted equivalent sound pressure level, LpAeq, produced by all toys not covered by a) and b) above shall not exceed 85 dB. (In the case of washable toys, the test shall be done after washing, as applicable.) | Unit of measurement-dB - Number of decimal places - Integer value only | Category, Sub Category, Starting Age | 5.25 | 9873-1 | 4 |  |  |  |  | 85 |  | 85 |  | 85 |  | 85 |  | 85 |  | 85 |  | 85 |  | 85 |  | 85 |  | 85 |  | 85 |  | 85 |  | 85 |  | 85 |  | 85 |  | 85 |  | 85 |  | 85
9873 | 1 |  | 2019 |  | Safety of toys: Part 1 safety aspects related to mechanical and physical properties | Mechanical | Quantitative | 4.29 c | Acoustic requirements | YES | Mandatory | The C-weighted peak sound pressure level, LpCpeak, produced by close-to-the-ear toys shall not exceed 110 dB. (The test shall be done before carrying out the reasonably foreseeable abuse test, as applicable). | Unit of measurement-dB - Number of decimal places - Integer value only | Category, Sub Category, Starting Age | 5.25 | 9873-1 | 1 |  |  |  |  | 110 |  | 110 |  | 110 |  | 110 |  | 110 |  | 110 |  | 110 |  | 110 |  | 110 |  | 110 |  | 110 |  | 110 |  | 110 |  | 110 |  | 110 |  | 110 |  | 110 |  | 110
9873 | 1 |  | 2019 |  | Safety of toys: Part 1 safety aspects related to mechanical and physical properties | Mechanical | Quantitative | 4.29 c | Acoustic requirements | YES | Mandatory | The C-weighted peak sound pressure level, LpCpeak, produced by close-to-the-ear toys shall not exceed 110 dB. (The test shall be done after carrying out the reasonably foreseeable abuse test, as applicable) | Unit of measurement-dB - Number of decimal places - Integer value only | Category, Sub Category, Starting Age | 5.25 | 9873-1 | 2 |  |  |  |  | 110 |  | 110 |  | 110 |  | 110 |  | 110 |  | 110 |  | 110 |  | 110 |  | 110 |  | 110 |  | 110 |  | 110 |  | 110 |  | 110 |  | 110 |  | 110 |  | 110 |  | 110
9873 | 1 |  | 2019 |  | Safety of toys: Part 1 safety aspects related to mechanical and physical properties | Mechanical | Quantitative | 4.29 c | Acoustic requirements | YES | Mandatory | The C-weighted peak sound pressure level, LpCpeak, produced by close-to-the-ear toys shall not exceed 110 dB. .(In the case of washable toys, the test shall be done before washing, as applicable.) | Unit of measurement-dB - Number of decimal places - Integer value only | Category, Sub Category, Starting Age | 5.25 | 9873-1 | 3 |  |  |  |  | 110 |  | 110 |  | 110 |  | 110 |  | 110 |  | 110 |  | 110 |  | 110 |  | 110 |  | 110 |  | 110 |  | 110 |  | 110 |  | 110 |  | 110 |  | 110 |  | 110 |  | 110
9873 | 1 |  | 2019 |  | Safety of toys: Part 1 safety aspects related to mechanical and physical properties | Mechanical | Quantitative | 4.29 c | Acoustic requirements | YES | Mandatory | The C-weighted peak sound pressure level, LpCpeak, produced by close-to-the-ear toys shall not exceed 110 dB. (In the case of washable toys, the test shall be done after washing, as applicable.) | Unit of measurement-dB - Number of decimal places - Integer value only | Category, Sub Category, Starting Age | 5.25 | 9873-1 | 4 |  |  |  |  | 110 |  | 110 |  | 110 |  | 110 |  | 110 |  | 110 |  | 110 |  | 110 |  | 110 |  | 110 |  | 110 |  | 110 |  | 110 |  | 110 |  | 110 |  | 110 |  | 110 |  | 110
9873 | 1 |  | 2019 |  | Safety of toys: Part 1 safety aspects related to mechanical and physical properties | Mechanical | Quantitative | 4.29 e | Acoustic requirements | YES | Mandatory | The C-weighted peak sound pressure level, LpCpeak, produced by toys, other than close-to-the-ear toys and toys using percussion caps or other explosive action, shall not exceed 115 dB. (The test shall be done before carrying out the reasonably foreseeable abuse test, as applicable). | Unit of measurement-dB - Number of decimal places - Integer value only | Category, Sub Category, Starting Age | 5.25 | 9873-1 | 1 |  |  |  |  | 115 |  | 115 |  | 115 |  | 115 |  | 115 |  | 115 |  | 115 |  | 115 |  | 115 |  | 115 |  | 115 |  | 115 |  | 115 |  | 115 |  | 115 |  | 115 |  | 115 |  | 115
9873 | 1 |  | 2019 |  | Safety of toys: Part 1 safety aspects related to mechanical and physical properties | Mechanical | Quantitative | 4.29 e | Acoustic requirements | YES | Mandatory | The C-weighted peak sound pressure level, LpCpeak, produced by toys, other than close-to-the-ear toys and toys using percussion caps or other explosive action, shall not exceed 115 dB. (The test shall be done after carrying out the reasonably foreseeable abuse test, as applicable) | Unit of measurement-dB - Number of decimal places - Integer value only | Category, Sub Category, Starting Age | 5.25 | 9873-1 | 2 |  |  |  |  | 115 |  | 115 |  | 115 |  | 115 |  | 115 |  | 115 |  | 115 |  | 115 |  | 115 |  | 115 |  | 115 |  | 115 |  | 115 |  | 115 |  | 115 |  | 115 |  | 115 |  | 115
9873 | 1 |  | 2019 |  | Safety of toys: Part 1 safety aspects related to mechanical and physical properties | Mechanical | Quantitative | 4.29 e | Acoustic requirements | YES | Mandatory | The C-weighted peak sound pressure level, LpCpeak, produced by toys, other than close-to-the-ear toys and toys using percussion caps or other explosive action, shall not exceed 115 dB. .(In the case of washable toys, the test shall be done before washing, as applicable.) | Unit of measurement-dB - Number of decimal places - Integer value only | Category, Sub Category, Starting Age | 5.25 | 9873-1 | 3 |  |  |  |  | 115 |  | 115 |  | 115 |  | 115 |  | 115 |  | 115 |  | 115 |  | 115 |  | 115 |  | 115 |  | 115 |  | 115 |  | 115 |  | 115 |  | 115 |  | 115 |  | 115 |  | 115
9873 | 1 |  | 2019 |  | Safety of toys: Part 1 safety aspects related to mechanical and physical properties | Mechanical | Quantitative | 4.29 e | Acoustic requirements | YES | Mandatory | The C-weighted peak sound pressure level, LpCpeak, produced by toys, other than close-to-the-ear toys and toys using percussion caps or other explosive action, shall not exceed 115 dB. (In the case of washable toys, the test shall be done after washing, as applicable.) | Unit of measurement-dB - Number of decimal places - Integer value only | Category, Sub Category, Starting Age | 5.25 | 9873-1 | 4 |  |  |  |  | 115 |  | 115 |  | 115 |  | 115 |  | 115 |  | 115 |  | 115 |  | 115 |  | 115 |  | 115 |  | 115 |  | 115 |  | 115 |  | 115 |  | 115 |  | 115 |  | 115 |  | 115
9873 | 1 |  | 2019 |  | Safety of toys: Part 1 safety aspects related to mechanical and physical properties | Mechanical | Quantitative | 4.29 f | Acoustic requirements | YES | Mandatory | The C-weighted peak sound pressure level, LpCpeak, produced by toys using percussion caps or other explosive action shall not exceed 125 dB. (The test shall be done before carrying out the reasonably foreseeable abuse test, as applicable). | Unit of measurement-dB - Number of decimal places - Integer value only | Category, Sub Category, Starting Age | 5.25 | 9873-1 | 1 |  |  |  |  | 125 |  | 125 |  | 125 |  | 125 |  | 125 |  | 125 |  | 125 |  | 125 |  | 125 |  | 125 |  | 125 |  | 125 |  | 125 |  | 125 |  | 125 |  | 125 |  | 125 |  | 125
9873 | 1 |  | 2019 |  | Safety of toys: Part 1 safety aspects related to mechanical and physical properties | Mechanical | Quantitative | 4.29 f | Acoustic requirements | YES | Mandatory | The C-weighted peak sound pressure level, LpCpeak, produced by toys using percussion caps or other explosive action shall not exceed 125 dB. (The test shall be done after carrying out the reasonably foreseeable abuse test, as applicable) | Unit of measurement-dB - Number of decimal places - Integer value only | Category, Sub Category, Starting Age | 5.25 | 9873-1 | 2 |  |  |  |  | 125 |  | 125 |  | 125 |  | 125 |  | 125 |  | 125 |  | 125 |  | 125 |  | 125 |  | 125 |  | 125 |  | 125 |  | 125 |  | 125 |  | 125 |  | 125 |  | 125 |  | 125
9873 | 1 |  | 2019 |  | Safety of toys: Part 1 safety aspects related to mechanical and physical properties | Mechanical | Quantitative | 4.29 f | Acoustic requirements | YES | Mandatory | The C-weighted peak sound pressure level, LpCpeak, produced by toys using percussion caps or other explosive action shall not exceed 125 dB. .(In the case of washable toys, the test shall be done before washing, as applicable.) | Unit of measurement-dB - Number of decimal places - Integer value only | Category, Sub Category, Starting Age | 5.25 | 9873-1 | 3 |  |  |  |  | 125 |  | 125 |  | 125 |  | 125 |  | 125 |  | 125 |  | 125 |  | 125 |  | 125 |  | 125 |  | 125 |  | 125 |  | 125 |  | 125 |  | 125 |  | 125 |  | 125 |  | 125
9873 | 1 |  | 2019 |  | Safety of toys: Part 1 safety aspects related to mechanical and physical properties | Mechanical | Quantitative | 4.29 f | Acoustic requirements | YES | Mandatory | The C-weighted peak sound pressure level, LpCpeak, produced by toys using percussion caps or other explosive action shall not exceed 125 dB. (In the case of washable toys, the test shall be done after washing, as applicable.) | Unit of measurement-dB - Number of decimal places - Integer value only | Category, Sub Category, Starting Age | 5.25 | 9873-1 | 4 |  |  |  |  | 125 |  | 125 |  | 125 |  | 125 |  | 125 |  | 125 |  | 125 |  | 125 |  | 125 |  | 125 |  | 125 |  | 125 |  | 125 |  | 125 |  | 125 |  | 125 |  | 125 |  | 125
9873 | 1 |  | 2019 |  | Safety of toys: Part 1 safety aspects related to mechanical and physical properties | Mechanical | Qualitative | 4.29 g | Acoustic requirements | YES | Mandatory | If the C-weighted peak sound pressure level, LpCpeak, produced by toys using percussion caps or other explosive action exceeds 115 dB, the potential danger to hearing shall be drawn to the attention of the user. (The test shall be done before carrying out the reasonably foreseeable abuse test, as applicable). | Satisfactory/Unsatisfactory(doesn't conform the requirement) | Category, Sub Category, Starting Age | 5.25 | 9873-1 | 1
9873 | 1 |  | 2019 |  | Safety of toys: Part 1 safety aspects related to mechanical and physical properties | Mechanical | Qualitative | 4.29 g | Acoustic requirements | YES | Mandatory | If the C-weighted peak sound pressure level, LpCpeak, produced by toys using percussion caps or other explosive action exceeds 115 dB, the potential danger to hearing shall be drawn to the attention of the user. (The test shall be done after carrying out the reasonably foreseeable abuse test, as applicable) | Satisfactory/Unsatisfactory(doesn't conform the requirement) | Category, Sub Category, Starting Age | 5.25 | 9873-1 | 2
9873 | 1 |  | 2019 |  | Safety of toys: Part 1 safety aspects related to mechanical and physical properties | Mechanical | Qualitative | 4.29 g | Acoustic requirements | YES | Mandatory | If the C-weighted peak sound pressure level, LpCpeak, produced by toys using percussion caps or other explosive action exceeds 115 dB, the potential danger to hearing shall be drawn to the attention of the user. .(In the case of washable toys, the test shall be done before washing, as applicable.) | Satisfactory/Unsatisfactory(doesn't conform the requirement) | Category, Sub Category, Starting Age | 5.25 | 9873-1 | 3
9873 | 1 |  | 2019 |  | Safety of toys: Part 1 safety aspects related to mechanical and physical properties | Mechanical | Qualitative | 4.29 g | Acoustic requirements | YES | Mandatory | If the C-weighted peak sound pressure level, LpCpeak, produced by toys using percussion caps or other explosive action exceeds 115 dB, the potential danger to hearing shall be drawn to the attention of the user. (In the case of washable toys, the test shall be done after washing, as applicable.) | Satisfactory/Unsatisfactory(doesn't conform the requirement) | Category, Sub Category, Starting Age | 5.25 | 9873-1 | 4
9873 | 1 |  | 2019 |  | Safety of toys: Part 1 safety aspects related to mechanical and physical properties | Mechanical | Qualitative | 4.30.2 | Toy scooters-Warnings and instructions for use | YES | Mandatory | Toy scooters shall carry a warning and an indication about the intended body mass group. They shall also be accompanied by instructions for use and precautions to be taken. The potential dangers of riding a toy scooter shall be brought to the attention of the parents or carers (The test shall be done before carrying out the reasonably foreseeable abuse test, as applicable). | Satisfactory/Unsatisfactory(doesn't conform the requirement) | Category, Sub Category, Starting Age | 4.30.2 | 9873-1 | 1
9873 | 1 |  | 2019 |  | Safety of toys: Part 1 safety aspects related to mechanical and physical properties | Mechanical | Qualitative | 4.30.2 | Toy scooters-Warnings and instructions for use | YES | Mandatory | Toy scooters shall carry a warning and an indication about the intended body mass group. They shall also be accompanied by instructions for use and precautions to be taken. The potential dangers of riding a toy scooter shall be brought to the attention of the parents or carers (The test shall be done after carrying out the reasonably foreseeable abuse test, as applicable) | Satisfactory/Unsatisfactory(doesn't conform the requirement) | Category, Sub Category, Starting Age | 4.30.2 | 9873-1 | 2
9873 | 1 |  | 2019 |  | Safety of toys: Part 1 safety aspects related to mechanical and physical properties | Mechanical | Qualitative | 4.30.2 | Toy scooters-Warnings and instructions for use | YES | Mandatory | Toy scooters shall carry a warning and an indication about the intended body mass group. They shall also be accompanied by instructions for use and precautions to be taken. The potential dangers of riding a toy scooter shall be brought to the attention of the parents or carers .(In the case of washable toys, the test shall be done before washing, as applicable.) | Satisfactory/Unsatisfactory(doesn't conform the requirement) | Category, Sub Category, Starting Age | 4.30.2 | 9873-1 | 3
9873 | 1 |  | 2019 |  | Safety of toys: Part 1 safety aspects related to mechanical and physical properties | Mechanical | Qualitative | 4.30.2 | Toy scooters-Warnings and instructions for use | YES | Mandatory | Toy scooters shall carry a warning and an indication about the intended body mass group. They shall also be accompanied by instructions for use and precautions to be taken. The potential dangers of riding a toy scooter shall be brought to the attention of the parents or carers (In the case of washable toys, the test shall be done after washing, as applicable.) | Satisfactory/Unsatisfactory(doesn't conform the requirement) | Category, Sub Category, Starting Age | 4.30.2 | 9873-1 | 4
9873 | 1 |  | 2019 |  | Safety of toys: Part 1 safety aspects related to mechanical and physical properties | Mechanical | Qualitative | 4.30.3 | Toy scooters-Strength- Static strength and Dynamic strength | YES | Mandatory | Toy scooters shall not produce accessible hazardous sharp edges (The test shall be done before carrying out the reasonably foreseeable abuse test, as applicable). | Satisfactory/Unsatisfactory(doesn't conform the requirement) | Category, Sub Category, Starting Age | 5.26 & 5.27 | 9873-1 | 1
9873 | 1 |  | 2019 |  | Safety of toys: Part 1 safety aspects related to mechanical and physical properties | Mechanical | Qualitative | 4.30.3 | Toy scooters-Strength- Static strength and Dynamic strength | YES | Mandatory | Toy scooters shall not produce accessible hazardous sharp edges (The test shall be done after carrying out the reasonably foreseeable abuse test, as applicable) | Satisfactory/Unsatisfactory(doesn't conform the requirement) | Category, Sub Category, Starting Age | 5.26 & 5.27 | 9873-1 | 2
9873 | 1 |  | 2019 |  | Safety of toys: Part 1 safety aspects related to mechanical and physical properties | Mechanical | Qualitative | 4.30.3 | Toy scooters-Strength- Static strength and Dynamic strength | YES | Mandatory | Toy scooters shall not produce accessible hazardous sharp edges .(In the case of washable toys, the test shall be done before washing, as applicable.) | Satisfactory/Unsatisfactory(doesn't conform the requirement) | Category, Sub Category, Starting Age | 5.26 & 5.27 | 9873-1 | 3
9873 | 1 |  | 2019 |  | Safety of toys: Part 1 safety aspects related to mechanical and physical properties | Mechanical | Qualitative | 4.30.3 | Toy scooters-Strength- Static strength and Dynamic strength | YES | Mandatory | Toy scooters shall not produce accessible hazardous sharp edges (In the case of washable toys, the test shall be done after washing, as applicable.) | Satisfactory/Unsatisfactory(doesn't conform the requirement) | Category, Sub Category, Starting Age | 5.26 & 5.27 | 9873-1 | 4
9873 | 1 |  | 2019 |  | Safety of toys: Part 1 safety aspects related to mechanical and physical properties | Mechanical | Qualitative | 4.30.3 | Toy scooters-Strength- Static strength and Dynamic strength | YES | Mandatory | Toy scooters shall not make accessible driving mechanisms that present a hazard of crushing the fingers or other parts of the body (The test shall be done before carrying out the reasonably foreseeable abuse test, as applicable). | Satisfactory/Unsatisfactory(doesn't conform the requirement) | Category, Sub Category, Starting Age | 5.26 & 5.27 | 9873-1 | 1
9873 | 1 |  | 2019 |  | Safety of toys: Part 1 safety aspects related to mechanical and physical properties | Mechanical | Qualitative | 4.30.3 | Toy scooters-Strength- Static strength and Dynamic strength | YES | Mandatory | Toy scooters shall not make accessible driving mechanisms that present a hazard of crushing the fingers or other parts of the body (The test shall be done after carrying out the reasonably foreseeable abuse test, as applicable) | Satisfactory/Unsatisfactory(doesn't conform the requirement) | Category, Sub Category, Starting Age | 5.26 & 5.27 | 9873-1 | 2
9873 | 1 |  | 2019 |  | Safety of toys: Part 1 safety aspects related to mechanical and physical properties | Mechanical | Qualitative | 4.30.3 | Toy scooters-Strength- Static strength and Dynamic strength | YES | Mandatory | Toy scooters shall not make accessible driving mechanisms that present a hazard of crushing the fingers or other parts of the body (In the case of washable toys, the test shall be done before washing, as applicable.) | Satisfactory/Unsatisfactory(doesn't conform the requirement) | Category, Sub Category, Starting Age | 5.26 & 5.27 | 9873-1 | 3
9873 | 1 |  | 2019 |  | Safety of toys: Part 1 safety aspects related to mechanical and physical properties | Mechanical | Qualitative | 4.30.3 | Toy scooters-Strength- Static strength and Dynamic strength | YES | Mandatory | Toy scooters shall not make accessible driving mechanisms that present a hazard of crushing the fingers or other parts of the body (In the case of washable toys, the test shall be done after washing, as applicable.) | Satisfactory/Unsatisfactory(doesn't conform the requirement) | Category, Sub Category, Starting Age | 5.26 & 5.27 | 9873-1 | 4
9873 | 1 |  | 2019 |  | Safety of toys: Part 1 safety aspects related to mechanical and physical properties | Mechanical | Qualitative | 4.30.3 | Toy scooters-Strength- Static strength and Dynamic strength | YES | Mandatory | Toy scooters shall not collapse so that they do not continue to comply with relevant requirements of this document (The test shall be done before carrying out the reasonably foreseeable abuse test, as applicable). | Satisfactory/Unsatisfactory(doesn't conform the requirement) | Category, Sub Category, Starting Age | 5.26 & 5.27 | 9873-1 | 1
9873 | 1 |  | 2019 |  | Safety of toys: Part 1 safety aspects related to mechanical and physical properties | Mechanical | Qualitative | 4.30.3 | Toy scooters-Strength- Static strength and Dynamic strength | YES | Mandatory | Toy scooters shall not collapse so that they do not continue to comply with relevant requirements of this document (The test shall be done after carrying out the reasonably foreseeable abuse test, as applicable) | Satisfactory/Unsatisfactory(doesn't conform the requirement) | Category, Sub Category, Starting Age | 5.26 & 5.27 | 9873-1 | 2
9873 | 1 |  | 2019 |  | Safety of toys: Part 1 safety aspects related to mechanical and physical properties | Mechanical | Qualitative | 4.30.3 | Toy scooters-Strength- Static strength and Dynamic strength | YES | Mandatory | Toy scooters shall not collapse so that they do not continue to comply with relevant requirements of this document (In the case of washable toys, the test shall be done before washing, as applicable.) | Satisfactory/Unsatisfactory(doesn't conform the requirement) | Category, Sub Category, Starting Age | 5.26 & 5.27 | 9873-1 | 3
9873 | 1 |  | 2019 |  | Safety of toys: Part 1 safety aspects related to mechanical and physical properties | Mechanical | Qualitative | 4.30.3 | Toy scooters-Strength- Static strength and Dynamic strength | YES | Mandatory | Toy scooters shall not collapse so that they do not continue to comply with relevant requirements of this document(In the case of washable toys, the test shall be done after washing, as applicable.) | Satisfactory/Unsatisfactory(doesn't conform the requirement) | Category, Sub Category, Starting Age | 5.26 & 5.27 | 9873-1 | 4
9873 | 1 |  | 2019 |  | Safety of toys: Part 1 safety aspects related to mechanical and physical properties | Mechanical | Qualitative | 4.30.3 | Toy scooters-Strength- Strength of toy scooter steering tubes | YES | Mandatory | Steering tubes shall not collapse so that they do not continue to comply with relevant requirements of this document (The test shall be done before carrying out the reasonably foreseeable abuse test, as applicable). | Satisfactory/Unsatisfactory(doesn't conform the requirement) | Category, Sub Category, Starting Age | 5.29 | 9873-1 | 1
9873 | 1 |  | 2019 |  | Safety of toys: Part 1 safety aspects related to mechanical and physical properties | Mechanical | Qualitative | 4.30.3 | Toy scooters-Strength- Strength of toy scooter steering tubes | YES | Mandatory | Steering tubes shall not collapse so that they do not continue to comply with relevant requirements of this document (The test shall be done after carrying out the reasonably foreseeable abuse test, as applicable) | Satisfactory/Unsatisfactory(doesn't conform the requirement) | Category, Sub Category, Starting Age | 5.29 | 9873-1 | 2
9873 | 1 |  | 2019 |  | Safety of toys: Part 1 safety aspects related to mechanical and physical properties | Mechanical | Qualitative | 4.30.3 | Toy scooters-Strength- Strength of toy scooter steering tubes | YES | Mandatory | Steering tubes shall not collapse so that they do not continue to comply with relevant requirements of this document (In the case of washable toys, the test shall be done before washing, as applicable.) | Satisfactory/Unsatisfactory(doesn't conform the requirement) | Category, Sub Category, Starting Age | 5.29 | 9873-1 | 3
9873 | 1 |  | 2019 |  | Safety of toys: Part 1 safety aspects related to mechanical and physical properties | Mechanical | Qualitative | 4.30.3 | Toy scooters-Strength- Strength of toy scooter steering tubes | YES | Mandatory | Steering tubes shall not collapse so that they do not continue to comply with relevant requirements of this document (In the case of washable toys, the test shall be done after washing, as applicable.) | Satisfactory/Unsatisfactory(doesn't conform the requirement) | Category, Sub Category, Starting Age | 5.29 | 9873-1 | 4
9873 | 1 |  | 2019 |  | Safety of toys: Part 1 safety aspects related to mechanical and physical properties | Mechanical | Qualitative | 4.30.3 | Toy scooters-Strength- Strength of toy scooter steering tubes | YES | Mandatory | Steering tubes shall not separate into two or more parts (The test shall be done before carrying out the reasonably foreseeable abuse test, as applicable). | Satisfactory/Unsatisfactory(doesn't conform the requirement) | Category, Sub Category, Starting Age | 5.29 | 9873-1 | 1
9873 | 1 |  | 2019 |  | Safety of toys: Part 1 safety aspects related to mechanical and physical properties | Mechanical | Qualitative | 4.30.3 | Toy scooters-Strength- Strength of toy scooter steering tubes | YES | Mandatory | Steering tubes shall not separate into two or more parts (The test shall be done after carrying out the reasonably foreseeable abuse test, as applicable) | Satisfactory/Unsatisfactory(doesn't conform the requirement) | Category, Sub Category, Starting Age | 5.29 | 9873-1 | 2
9873 | 1 |  | 2019 |  | Safety of toys: Part 1 safety aspects related to mechanical and physical properties | Mechanical | Qualitative | 4.30.3 | Toy scooters-Strength- Strength of toy scooter steering tubes | YES | Mandatory | Steering tubes shall not separate into two or more parts (In the case of washable toys, the test shall be done before washing, as applicable.) | Satisfactory/Unsatisfactory(doesn't conform the requirement) | Category, Sub Category, Starting Age | 5.29 | 9873-1 | 3
9873 | 1 |  | 2019 |  | Safety of toys: Part 1 safety aspects related to mechanical and physical properties | Mechanical | Qualitative | 4.30.3 | Toy scooters-Strength- Strength of toy scooter steering tubes | YES | Mandatory | Steering tubes shall not separate into two or more parts (In the case of washable toys, the test shall be done after washing, as applicable.) | Satisfactory/Unsatisfactory(doesn't conform the requirement) | Category, Sub Category, Starting Age | 5.29 | 9873-1 | 4
9873 | 1 |  | 2019 |  | Safety of toys: Part 1 safety aspects related to mechanical and physical properties | Mechanical | Qualitative | 4.30.3 | Toy scooters-Strength- Strength of toy scooter steering tubes | YES | Mandatory | Locking devices shall not fail or disengage. (The test shall be done before carrying out the reasonably foreseeable abuse test, as applicable). | Satisfactory/Unsatisfactory(doesn't conform the requirement) | Category, Sub Category, Starting Age | 5.29 | 9873-1 | 1
9873 | 1 |  | 2019 |  | Safety of toys: Part 1 safety aspects related to mechanical and physical properties | Mechanical | Qualitative | 4.30.3 | Toy scooters-Strength- Strength of toy scooter steering tubes | YES | Mandatory | Locking devices shall not fail or disengage. (The test shall be done after carrying out the reasonably foreseeable abuse test, as applicable) | Satisfactory/Unsatisfactory(doesn't conform the requirement) | Category, Sub Category, Starting Age | 5.29 | 9873-1 | 2
9873 | 1 |  | 2019 |  | Safety of toys: Part 1 safety aspects related to mechanical and physical properties | Mechanical | Qualitative | 4.30.3 | Toy scooters-Strength- Strength of toy scooter steering tubes | YES | Mandatory | Locking devices shall not fail or disengage. (In the case of washable toys, the test shall be done before washing, as applicable.) | Satisfactory/Unsatisfactory(doesn't conform the requirement) | Category, Sub Category, Starting Age | 5.29 | 9873-1 | 3
9873 | 1 |  | 2019 |  | Safety of toys: Part 1 safety aspects related to mechanical and physical properties | Mechanical | Qualitative | 4.30.3 | Toy scooters-Strength- Strength of toy scooter steering tubes | YES | Mandatory | Locking devices shall not fail or disengage. (In the case of washable toys, the test shall be done after washing, as applicable.) | Satisfactory/Unsatisfactory(doesn't conform the requirement) | Category, Sub Category, Starting Age | 5.29 | 9873-1 | 4
9873 | 1 |  | 2019 |  | Safety of toys: Part 1 safety aspects related to mechanical and physical properties | Mechanical | Qualitative | 4.30.4 | Toy scooters-Stability | YES | Mandatory | Where the spacing is more than 150 mm between the centres of the outermost wheels, toy scooters with three wheels or more shall not tip over when tested with a load of 50 kg according to 5.12.2 (sideways stability test, feet available for stabilization). (The test shall be done before carrying out the reasonably foreseeable abuse test, as applicable). | Satisfactory/Unsatisfactory(doesn't conform the requirement) | Category, Sub Category, Starting Age | 5.12.2 | 9873-1 | 1
9873 | 1 |  | 2019 |  | Safety of toys: Part 1 safety aspects related to mechanical and physical properties | Mechanical | Qualitative | 4.30.4 | Toy scooters-Stability | YES | Mandatory | Where the spacing is more than 150 mm between the centres of the outermost wheels, toy scooters with three wheels or more shall not tip over when tested with a load of 50 kg according to 5.12.2 (sideways stability test, feet available for stabilization). (The test shall be done after carrying out the reasonably foreseeable abuse test, as applicable) | Satisfactory/Unsatisfactory(doesn't conform the requirement) | Category, Sub Category, Starting Age | 5.12.2 | 9873-1 | 2
9873 | 1 |  | 2019 |  | Safety of toys: Part 1 safety aspects related to mechanical and physical properties | Mechanical | Qualitative | 4.30.4 | Toy scooters-Stability | YES | Mandatory | Where the spacing is more than 150 mm between the centres of the outermost wheels, toy scooters with three wheels or more shall not tip over when tested with a load of 50 kg according to 5.12.2 (sideways stability test, feet available for stabilization). (In the case of washable toys, the test shall be done before washing, as applicable.) | Satisfactory/Unsatisfactory(doesn't conform the requirement) | Category, Sub Category, Starting Age | 5.12.2 | 9873-1 | 3
9873 | 1 |  | 2019 |  | Safety of toys: Part 1 safety aspects related to mechanical and physical properties | Mechanical | Qualitative | 4.30.4 | Toy scooters-Stability | YES | Mandatory | Where the spacing is more than 150 mm between the centres of the outermost wheels, toy scooters with three wheels or more shall not tip over when tested with a load of 50 kg according to 5.12.2 (sideways stability test, feet available for stabilization).(In the case of washable toys, the test shall be done after washing, as applicable.) | Satisfactory/Unsatisfactory(doesn't conform the requirement) | Category, Sub Category, Starting Age | 5.12.2 | 9873-1 | 4
9873 | 1 |  | 2019 |  | Safety of toys: Part 1 safety aspects related to mechanical and physical properties | Mechanical | Qualitative | 4.30.5 a | Toy scooters-Adjustable and folding steering tubes and handlebars | YES | Mandatory | To prevent sudden changes of height, steering tubes with adjustable height shall be adjustable with the use of a tool or have at least one main locking device and one secondary locking device, of which at least one shall automatically be engaged when the height is adjusted (The test shall be done before carrying out the reasonably foreseeable abuse test, as applicable) | Satisfactory/Unsatisfactory(doesn't conform the requirement) | Category, Sub Category, Starting Age | 4.30.5 a | 9873-1 | 1
9873 | 1 |  | 2019 |  | Safety of toys: Part 1 safety aspects related to mechanical and physical properties | Mechanical | Qualitative | 4.30.5 a | Toy scooters-Adjustable and folding steering tubes and handlebars | YES | Mandatory | To prevent sudden changes of height, steering tubes with adjustable height shall be adjustable with the use of a tool or have at least one main locking device and one secondary locking device, of which at least one shall automatically be engaged when the height is adjusted (The test shall be done after carrying out the reasonably foreseeable abuse test, as applicable) | Satisfactory/Unsatisfactory(doesn't conform the requirement) | Category, Sub Category, Starting Age | 4.30.5 a | 9873-1 | 2
9873 | 1 |  | 2019 |  | Safety of toys: Part 1 safety aspects related to mechanical and physical properties | Mechanical | Qualitative | 4.30.5 a | Toy scooters-Adjustable and folding steering tubes and handlebars | YES | Mandatory | To prevent sudden changes of height, steering tubes with adjustable height shall be adjustable with the use of a tool or have at least one main locking device and one secondary locking device, of which at least one shall automatically be engaged when the height is adjusted (In the case of washable toys, the test shall be done before washing, as applicable.) | Satisfactory/Unsatisfactory(doesn't conform the requirement) | Category, Sub Category, Starting Age | 4.30.5 a | 9873-1 | 3
9873 | 1 |  | 2019 |  | Safety of toys: Part 1 safety aspects related to mechanical and physical properties | Mechanical | Qualitative | 4.30.5 a | Toy scooters-Adjustable and folding steering tubes and handlebars | YES | Mandatory | To prevent sudden changes of height, steering tubes with adjustable height shall be adjustable with the use of a tool or have at least one main locking device and one secondary locking device, of which at least one shall automatically be engaged when the height is adjusted .(In the case of washable toys, the test shall be done after washing, as applicable.) | Satisfactory/Unsatisfactory(doesn't conform the requirement) | Category, Sub Category, Starting Age | 4.30.5 a | 9873-1 | 4
9873 | 1 |  | 2019 |  | Safety of toys: Part 1 safety aspects related to mechanical and physical properties | Mechanical | Qualitative | 4.30.5 b | Toy scooters-Adjustable and folding steering tubes and handlebars | YES | Mandatory | The separation of the steering tube shall not be possible unless intended. (The test shall be done before carrying out the reasonably foreseeable abuse test, as applicable) | Satisfactory/Unsatisfactory(doesn't conform the requirement) | Category, Sub Category, Starting Age | 4.30.5 b | 9873-1 | 1
9873 | 1 |  | 2019 |  | Safety of toys: Part 1 safety aspects related to mechanical and physical properties | Mechanical | Qualitative | 4.30.5 b | Toy scooters-Adjustable and folding steering tubes and handlebars | YES | Mandatory | The separation of the steering tube shall not be possible unless intended. (The test shall be done after carrying out the reasonably foreseeable abuse test, as applicable) | Satisfactory/Unsatisfactory(doesn't conform the requirement) | Category, Sub Category, Starting Age | 4.30.5 b | 9873-1 | 2
9873 | 1 |  | 2019 |  | Safety of toys: Part 1 safety aspects related to mechanical and physical properties | Mechanical | Qualitative | 4.30.5 b | Toy scooters-Adjustable and folding steering tubes and handlebars | YES | Mandatory | The separation of the steering tube shall not be possible unless intended. (In the case of washable toys, the test shall be done before washing, as applicable.) | Satisfactory/Unsatisfactory(doesn't conform the requirement) | Category, Sub Category, Starting Age | 4.30.5 b | 9873-1 | 3
9873 | 1 |  | 2019 |  | Safety of toys: Part 1 safety aspects related to mechanical and physical properties | Mechanical | Qualitative | 4.30.5 b | Toy scooters-Adjustable and folding steering tubes and handlebars | YES | Mandatory | The separation of the steering tube shall not be possible unless intended..(In the case of washable toys, the test shall be done after washing, as applicable.) | Satisfactory/Unsatisfactory(doesn't conform the requirement) | Category, Sub Category, Starting Age | 4.30.5 b | 9873-1 | 4
9873 | 1 |  | 2019 |  | Safety of toys: Part 1 safety aspects related to mechanical and physical properties | Mechanical | Qualitative | 4.30.5 c | Toy scooters-Adjustable and folding steering tubes and handlebars | YES | Mandatory | Steering tubes intended to be folded shall have a locking device on the folding mechanism (The test shall be done before carrying out the reasonably foreseeable abuse test, as applicable) | Satisfactory/Unsatisfactory(doesn't conform the requirement) | Category, Sub Category, Starting Age | 4.30.5 c | 9873-1 | 1
9873 | 1 |  | 2019 |  | Safety of toys: Part 1 safety aspects related to mechanical and physical properties | Mechanical | Qualitative | 4.30.5 c | Toy scooters-Adjustable and folding steering tubes and handlebars | YES | Mandatory | Steering tubes intended to be folded shall have a locking device on the folding mechanism (The test shall be done after carrying out the reasonably foreseeable abuse test, as applicable) | Satisfactory/Unsatisfactory(doesn't conform the requirement) | Category, Sub Category, Starting Age | 4.30.5 c | 9873-1 | 2
9873 | 1 |  | 2019 |  | Safety of toys: Part 1 safety aspects related to mechanical and physical properties | Mechanical | Qualitative | 4.30.5 c | Toy scooters-Adjustable and folding steering tubes and handlebars | YES | Mandatory | Steering tubes intended to be folded shall have a locking device on the folding mechanism (In the case of washable toys, the test shall be done before washing, as applicable.) | Satisfactory/Unsatisfactory(doesn't conform the requirement) | Category, Sub Category, Starting Age | 4.30.5 c | 9873-1 | 3
9873 | 1 |  | 2019 |  | Safety of toys: Part 1 safety aspects related to mechanical and physical properties | Mechanical | Qualitative | 4.30.5 c | Toy scooters-Adjustable and folding steering tubes and handlebars | YES | Mandatory | Steering tubes intended to be folded shall have a locking device on the folding mechanism (In the case of washable toys, the test shall be done after washing, as applicable.) | Satisfactory/Unsatisfactory(doesn't conform the requirement) | Category, Sub Category, Starting Age | 4.30.5 c | 9873-1 | 4
9873 | 1 |  | 2019 |  | Safety of toys: Part 1 safety aspects related to mechanical and physical properties | Mechanical | Qualitative | 4.30.5 d | Toy scooters-Adjustable and folding steering tubes and handlebars | YES | Mandatory | The space between moving elements capable of injuring fingers shall also allow a 12 mm rod to be inserted, if it allows a 5 mm rod to be inserted (The test shall be done before carrying out the reasonably foreseeable abuse test, as applicable) | Satisfactory/Unsatisfactory(doesn't conform the requirement) | Category, Sub Category, Starting Age | 4.30.5 d | 9873-1 | 1
9873 | 1 |  | 2019 |  | Safety of toys: Part 1 safety aspects related to mechanical and physical properties | Mechanical | Qualitative | 4.30.5 d | Toy scooters-Adjustable and folding steering tubes and handlebars | YES | Mandatory | The space between moving elements capable of injuring fingers shall also allow a 12 mm rod to be inserted, if it allows a 5 mm rod to be inserted (The test shall be done after carrying out the reasonably foreseeable abuse test, as applicable) | Satisfactory/Unsatisfactory(doesn't conform the requirement) | Category, Sub Category, Starting Age | 4.30.5 d | 9873-1 | 2
9873 | 1 |  | 2019 |  | Safety of toys: Part 1 safety aspects related to mechanical and physical properties | Mechanical | Qualitative | 4.30.5 d | Toy scooters-Adjustable and folding steering tubes and handlebars | YES | Mandatory | The space between moving elements capable of injuring fingers shall also allow a 12 mm rod to be inserted, if it allows a 5 mm rod to be inserted (In the case of washable toys, the test shall be done before washing, as applicable.) | Satisfactory/Unsatisfactory(doesn't conform the requirement) | Category, Sub Category, Starting Age | 4.30.5 d | 9873-1 | 3
9873 | 1 |  | 2019 |  | Safety of toys: Part 1 safety aspects related to mechanical and physical properties | Mechanical | Qualitative | 4.30.5 d | Toy scooters-Adjustable and folding steering tubes and handlebars | YES | Mandatory | The space between moving elements capable of injuring fingers shall also allow a 12 mm rod to be inserted, if it allows a 5 mm rod to be inserted (In the case of washable toys, the test shall be done after washing, as applicable.) | Satisfactory/Unsatisfactory(doesn't conform the requirement) | Category, Sub Category, Starting Age | 4.30.5 d | 9873-1 | 4
9873 | 1 |  | 2019 |  | Safety of toys: Part 1 safety aspects related to mechanical and physical properties | Mechanical | Qualitative | 4.30.5 e | Toy scooters-Adjustable and folding steering tubes and handlebars | YES | Mandatory | Accessible openings in moving elements capable of shearing a finger shall not allow the insertion of a 5 mm rod (The test shall be done before carrying out the reasonably foreseeable abuse test, as applicable) | Satisfactory/Unsatisfactory(doesn't conform the requirement) | Category, Sub Category, Starting Age | 4.30.5 e | 9873-1 | 1
9873 | 1 |  | 2019 |  | Safety of toys: Part 1 safety aspects related to mechanical and physical properties | Mechanical | Qualitative | 4.30.5 e | Toy scooters-Adjustable and folding steering tubes and handlebars | YES | Mandatory | Accessible openings in moving elements capable of shearing a finger shall not allow the insertion of a 5 mm rod (The test shall be done after carrying out the reasonably foreseeable abuse test, as applicable) | Satisfactory/Unsatisfactory(doesn't conform the requirement) | Category, Sub Category, Starting Age | 4.30.5 e | 9873-1 | 2
9873 | 1 |  | 2019 |  | Safety of toys: Part 1 safety aspects related to mechanical and physical properties | Mechanical | Qualitative | 4.30.5 e | Toy scooters-Adjustable and folding steering tubes and handlebars | YES | Mandatory | Accessible openings in moving elements capable of shearing a finger shall not allow the insertion of a 5 mm rod (In the case of washable toys, the test shall be done before washing, as applicable.) | Satisfactory/Unsatisfactory(doesn't conform the requirement) | Category, Sub Category, Starting Age | 4.30.5 e | 9873-1 | 3
9873 | 1 |  | 2019 |  | Safety of toys: Part 1 safety aspects related to mechanical and physical properties | Mechanical | Qualitative | 4.30.5 e | Toy scooters-Adjustable and folding steering tubes and handlebars | YES | Mandatory | Accessible openings in moving elements capable of shearing a finger shall not allow the insertion of a 5 mm rod (In the case of washable toys, the test shall be done after washing, as applicable.) | Satisfactory/Unsatisfactory(doesn't conform the requirement) | Category, Sub Category, Starting Age | 4.30.5 e | 9873-1 | 4
9873 | 1 |  | 2019 |  | Safety of toys: Part 1 safety aspects related to mechanical and physical properties | Mechanical | Qualitative | 4.30.5 f | Toy scooters-Adjustable and folding steering tubes and handlebars | YES | Mandatory | Handlebars shall not separate into two or more parts (The test shall be done before carrying out the reasonably foreseeable abuse test, as applicable) | Satisfactory/Unsatisfactory(doesn't conform the requirement) | Category, Sub Category, Starting Age | 5.3 | 9873-1 | 1
9873 | 1 |  | 2019 |  | Safety of toys: Part 1 safety aspects related to mechanical and physical properties | Mechanical | Qualitative | 4.30.5 f | Toy scooters-Adjustable and folding steering tubes and handlebars | YES | Mandatory | Handlebars shall not separate into two or more parts (The test shall be done after carrying out the reasonably foreseeable abuse test, as applicable) | Satisfactory/Unsatisfactory(doesn't conform the requirement) | Category, Sub Category, Starting Age | 5.3 | 9873-1 | 2
9873 | 1 |  | 2019 |  | Safety of toys: Part 1 safety aspects related to mechanical and physical properties | Mechanical | Qualitative | 4.30.5 f | Toy scooters-Adjustable and folding steering tubes and handlebars | YES | Mandatory | Handlebars shall not separate into two or more parts (In the case of washable toys, the test shall be done before washing, as applicable.) | Satisfactory/Unsatisfactory(doesn't conform the requirement) | Category, Sub Category, Starting Age | 5.3 | 9873-1 | 3
9873 | 1 |  | 2019 |  | Safety of toys: Part 1 safety aspects related to mechanical and physical properties | Mechanical | Qualitative | 4.30.5 f | Toy scooters-Adjustable and folding steering tubes and handlebars | YES | Mandatory | Handlebars shall not separate into two or more parts (In the case of washable toys, the test shall be done after washing, as applicable.) | Satisfactory/Unsatisfactory(doesn't conform the requirement) | Category, Sub Category, Starting Age | 5.3 | 9873-1 | 4
9873 | 1 |  | 2019 |  | Safety of toys: Part 1 safety aspects related to mechanical and physical properties | Mechanical | Qualitative | 4.30.6 | Toy scooters-Braking | YES | Mandatory | Other toy scooters (except Toy scooters labelled as intended for children with a body mass of 20 kg or less that do not require a braking system) shall have at least one braking system which shall operate on the rear wheel and which shall effectively and smoothly reduce the speed without coming to an abrupt stop (The test shall be done before carrying out the reasonably foreseeable abuse test, as applicable) | Satisfactory/Unsatisfactory(doesn't conform the requirement) | Category, Sub Category, Starting Age | 4.30.6 | 9873-1 | 1
9873 | 1 |  | 2019 |  | Safety of toys: Part 1 safety aspects related to mechanical and physical properties | Mechanical | Qualitative | 4.30.6 | Toy scooters-Braking | YES | Mandatory | Other toy scooters (except Toy scooters labelled as intended for children with a body mass of 20 kg or less that do not require a braking system) shall have at least one braking system which shall operate on the rear wheel and which shall effectively and smoothly reduce the speed without coming to an abrupt stop (The test shall be done after carrying out the reasonably foreseeable abuse test, as applicable) | Satisfactory/Unsatisfactory(doesn't conform the requirement) | Category, Sub Category, Starting Age | 4.30.6 | 9873-1 | 2
9873 | 1 |  | 2019 |  | Safety of toys: Part 1 safety aspects related to mechanical and physical properties | Mechanical | Qualitative | 4.30.6 | Toy scooters-Braking | YES | Mandatory | Other toy scooters (except Toy scooters labelled as intended for children with a body mass of 20 kg or less that do not require a braking system) shall have at least one braking system which shall operate on the rear wheel and which shall effectively and smoothly reduce the speed without coming to an abrupt stop (In the case of washable toys, the test shall be done before washing, as applicable.) | Satisfactory/Unsatisfactory(doesn't conform the requirement) | Category, Sub Category, Starting Age | 4.30.6 | 9873-1 | 3
9873 | 1 |  | 2019 |  | Safety of toys: Part 1 safety aspects related to mechanical and physical properties | Mechanical | Qualitative | 4.30.6 | Toy scooters-Braking | YES | Mandatory | Other toy scooters (except Toy scooters labelled as intended for children with a body mass of 20 kg or less that do not require a braking system) shall have at least one braking system which shall operate on the rear wheel and which shall effectively and smoothly reduce the speed without coming to an abrupt stop (In the case of washable toys, the test shall be done after washing, as applicable.) | Satisfactory/Unsatisfactory(doesn't conform the requirement) | Category, Sub Category, Starting Age | 4.30.6 | 9873-1 | 4
9873 | 1 |  | 2019 |  | Safety of toys: Part 1 safety aspects related to mechanical and physical properties | Mechanical | Quantitative | 4.30.6 | Toy scooters-Braking | YES | Mandatory | The force required to hold the toy scooter on the inclined plane shall be less than 50 N. (The test shall be done before carrying out the reasonably foreseeable abuse test, as applicable) | Unit of measurement-N - Number of decimal places - Integer value only | Category, Sub Category, Starting Age | 5.28 | 9873-1 | 1 |  |  |  |  | 50 N |  | 50 N |  | 50 N |  | 50 N |  | 50 N |  | 50 N |  | 50 N |  | 50 N |  | 50 N |  | 50 N |  | 50 N |  | 50 N |  | 50 N |  | 50 N |  | 50 N |  | 50 N |  | 50 N |  | 50 N
9873 | 1 |  | 2019 |  | Safety of toys: Part 1 safety aspects related to mechanical and physical properties | Mechanical | Quantitative | 4.30.6 | Toy scooters-Braking | YES | Mandatory | The force required to hold the toy scooter on the inclined plane shall be less than 50 N. (The test shall be done after carrying out the reasonably foreseeable abuse test, as applicable) | Unit of measurement-N - Number of decimal places - Integer value only | Category, Sub Category, Starting Age | 5.28 | 9873-1 | 2 |  |  |  |  | 50 N |  | 50 N |  | 50 N |  | 50 N |  | 50 N |  | 50 N |  | 50 N |  | 50 N |  | 50 N |  | 50 N |  | 50 N |  | 50 N |  | 50 N |  | 50 N |  | 50 N |  | 50 N |  | 50 N |  | 50 N
9873 | 1 |  | 2019 |  | Safety of toys: Part 1 safety aspects related to mechanical and physical properties | Mechanical | Quantitative | 4.30.6 | Toy scooters-Braking | YES | Mandatory | The force required to hold the toy scooter on the inclined plane shall be less than 50 N. (In the case of washable toys, the test shall be done before washing, as applicable.) | Unit of measurement-N - Number of decimal places - Integer value only | Category, Sub Category, Starting Age | 5.28 | 9873-1 | 3 |  |  |  |  | 50 N |  | 50 N |  | 50 N |  | 50 N |  | 50 N |  | 50 N |  | 50 N |  | 50 N |  | 50 N |  | 50 N |  | 50 N |  | 50 N |  | 50 N |  | 50 N |  | 50 N |  | 50 N |  | 50 N |  | 50 N
9873 | 1 |  | 2019 |  | Safety of toys: Part 1 safety aspects related to mechanical and physical properties | Mechanical | Quantitative | 4.30.6 | Toy scooters-Braking | YES | Mandatory | The force required to hold the toy scooter on the inclined plane shall be less than 50 N. (In the case of washable toys, the test shall be done after washing, as applicable.) | Unit of measurement-N - Number of decimal places - Integer value only | Category, Sub Category, Starting Age | 5.28 | 9873-1 | 4 |  |  |  |  | 50 N |  | 50 N |  | 50 N |  | 50 N |  | 50 N |  | 50 N |  | 50 N |  | 50 N |  | 50 N |  | 50 N |  | 50 N |  | 50 N |  | 50 N |  | 50 N |  | 50 N |  | 50 N |  | 50 N |  | 50 N
9873 | 1 |  | 2019 |  | Safety of toys: Part 1 safety aspects related to mechanical and physical properties | Mechanical | Quantitative | 4.30.7 | Toy scooters-Wheel size | YES | Mandatory | The diameter of the front wheel(s) on toy scooters shall be ≥ 120 mm. (The test shall be done before carrying out the reasonably foreseeable abuse test, as applicable) | Unit of measurement-mm - Number of decimal places - Integer value only | Category, Sub Category, Starting Age | 4.30.7 | 9873-1 | 1 |  |  |  | 120 mm |  | 120 mm |  | 120 mm |  | 120 mm |  | 120 mm |  | 120 mm |  | 120 mm |  | 120 mm |  | 120 mm |  | 120 mm |  | 120 mm |  | 120 mm |  | 120 mm |  | 120 mm |  | 120 mm |  | 120 mm |  | 120 mm |  | 120 mm
9873 | 1 |  | 2019 |  | Safety of toys: Part 1 safety aspects related to mechanical and physical properties | Mechanical | Quantitative | 4.30.7 | Toy scooters-Wheel size | YES | Mandatory | The diameter of the front wheel(s) on toy scooters shall be ≥ 120 mm. (The test shall be done after carrying out the reasonably foreseeable abuse test, as applicable) | Unit of measurement-mm - Number of decimal places - Integer value only | Category, Sub Category, Starting Age | 4.30.7 | 9873-1 | 2 |  |  |  | 120 mm |  | 120 mm |  | 120 mm |  | 120 mm |  | 120 mm |  | 120 mm |  | 120 mm |  | 120 mm |  | 120 mm |  | 120 mm |  | 120 mm |  | 120 mm |  | 120 mm |  | 120 mm |  | 120 mm |  | 120 mm |  | 120 mm |  | 120 mm
9873 | 1 |  | 2019 |  | Safety of toys: Part 1 safety aspects related to mechanical and physical properties | Mechanical | Quantitative | 4.30.7 | Toy scooters-Wheel size | YES | Mandatory | The diameter of the front wheel(s) on toy scooters shall be ≥ 120 mm. (In the case of washable toys, the test shall be done before washing, as applicable.) | Unit of measurement-mm - Number of decimal places - Integer value only | Category, Sub Category, Starting Age | 4.30.7 | 9873-1 | 3 |  |  |  | 120 mm |  | 120 mm |  | 120 mm |  | 120 mm |  | 120 mm |  | 120 mm |  | 120 mm |  | 120 mm |  | 120 mm |  | 120 mm |  | 120 mm |  | 120 mm |  | 120 mm |  | 120 mm |  | 120 mm |  | 120 mm |  | 120 mm |  | 120 mm
9873 | 1 |  | 2019 |  | Safety of toys: Part 1 safety aspects related to mechanical and physical properties | Mechanical | Quantitative | 4.30.7 | Toy scooters-Wheel size | YES | Mandatory | The diameter of the front wheel(s) on toy scooters shall be ≥ 120 mm. (In the case of washable toys, the test shall be done after washing, as applicable.) | Unit of measurement-mm - Number of decimal places - Integer value only | Category, Sub Category, Starting Age | 4.30.7 | 9873-1 | 4 |  |  |  | 120 mm |  | 120 mm |  | 120 mm |  | 120 mm |  | 120 mm |  | 120 mm |  | 120 mm |  | 120 mm |  | 120 mm |  | 120 mm |  | 120 mm |  | 120 mm |  | 120 mm |  | 120 mm |  | 120 mm |  | 120 mm |  | 120 mm |  | 120 mm
9873 | 1 |  | 2019 |  | Safety of toys: Part 1 safety aspects related to mechanical and physical properties | Mechanical | Qualitative | 4.30.8 | Toy scooters-Projections | YES | Mandatory | The handlebars on toy scooters shall be protected by rounded handlebar grips or plugs of resilient material, which have a diameter of 40 mm or more when measured not more than 20 mm from the end of the grip. (The test shall be done before carrying out the reasonably foreseeable abuse test, as applicable) | Satisfactory/Unsatisfactory(doesn't conform the requirement) | Category, Sub Category, Starting Age | 4.30.8 | 9873-1 | 1
9873 | 1 |  | 2019 |  | Safety of toys: Part 1 safety aspects related to mechanical and physical properties | Mechanical | Qualitative | 4.30.8 | Toy scooters-Projections | YES | Mandatory | The handlebars on toy scooters shall be protected by rounded handlebar grips or plugs of resilient material, which have a diameter of 40 mm or more when measured not more than 20 mm from the end of the grip. (The test shall be done after carrying out the reasonably foreseeable abuse test, as applicable) | Satisfactory/Unsatisfactory(doesn't conform the requirement) | Category, Sub Category, Starting Age | 4.30.8 | 9873-1 | 2
9873 | 1 |  | 2019 |  | Safety of toys: Part 1 safety aspects related to mechanical and physical properties | Mechanical | Qualitative | 4.30.8 | Toy scooters-Projections | YES | Mandatory | The handlebars on toy scooters shall be protected by rounded handlebar grips or plugs of resilient material, which have a diameter of 40 mm or more when measured not more than 20 mm from the end of the grip. (In the case of washable toys, the test shall be done before washing, as applicable.) | Satisfactory/Unsatisfactory(doesn't conform the requirement) | Category, Sub Category, Starting Age | 4.30.8 | 9873-1 | 3
9873 | 1 |  | 2019 |  | Safety of toys: Part 1 safety aspects related to mechanical and physical properties | Mechanical | Qualitative | 4.30.8 | Toy scooters-Projections | YES | Mandatory | The handlebars on toy scooters shall be protected by rounded handlebar grips or plugs of resilient material, which have a diameter of 40 mm or more when measured not more than 20 mm from the end of the grip. (In the case of washable toys, the test shall be done after washing, as applicable.) | Satisfactory/Unsatisfactory(doesn't conform the requirement) | Category, Sub Category, Starting Age | 4.30.8 | 9873-1 | 4
9873 | 1 |  | 2019 |  | Safety of toys: Part 1 safety aspects related to mechanical and physical properties | Mechanical | Qualitative | 4.31.1 | Magnets and magnetic components-Magnetic/electrical experimental sets intended for children 8 years and over | YES | Mandatory | Magnetic/electrical experimental sets intended for children 8 years and over that contain magnetic components shall carry a warning (see B.2.21, magnetic/electrical experimental sets for children 8 years and over, for guidance) if they both: — have a magnetic flux index equal to or greater than 50 kG2mm2 (0,5 T2mm2) when tested according to 5.32 (magnetic flux index), and — fit entirely in the cylinder when tested according to 5.2 (small parts test). (The test shall be done before carrying out the reasonably foreseeable abuse test, as applicable) | Satisfactory/Unsatisfactory(doesn't conform the requirement) | Category, Sub Category, Starting Age | 5.32 & 5.2 | 9873-1 | 1
9873 | 1 |  | 2019 |  | Safety of toys: Part 1 safety aspects related to mechanical and physical properties | Mechanical | Qualitative | 4.31.1 | Magnets and magnetic components-Magnetic/electrical experimental sets intended for children 8 years and over | YES | Mandatory | Magnetic/electrical experimental sets intended for children 8 years and over that contain magnetic components shall carry a warning (see B.2.21, magnetic/electrical experimental sets for children 8 years and over, for guidance) if they both: — have a magnetic flux index equal to or greater than 50 kG2mm2 (0,5 T2mm2) when tested according to 5.32 (magnetic flux index), and — fit entirely in the cylinder when tested according to 5.2 (small parts test). (The test shall be done after carrying out the reasonably foreseeable abuse test, as applicable) | Satisfactory/Unsatisfactory(doesn't conform the requirement) | Category, Sub Category, Starting Age | 5.32 & 5.2 | 9873-1 | 2
9873 | 1 |  | 2019 |  | Safety of toys: Part 1 safety aspects related to mechanical and physical properties | Mechanical | Qualitative | 4.31.1 | Magnets and magnetic components-Magnetic/electrical experimental sets intended for children 8 years and over | YES | Mandatory | Magnetic/electrical experimental sets intended for children 8 years and over that contain magnetic components shall carry a warning (see B.2.21, magnetic/electrical experimental sets for children 8 years and over, for guidance) if they both: — have a magnetic flux index equal to or greater than 50 kG2mm2 (0,5 T2mm2) when tested according to 5.32 (magnetic flux index), and — fit entirely in the cylinder when tested according to 5.2 (small parts test). (In the case of washable toys, the test shall be done before washing, as applicable.) | Satisfactory/Unsatisfactory(doesn't conform the requirement) | Category, Sub Category, Starting Age | 5.32 & 5.2 | 9873-1 | 3
9873 | 1 |  | 2019 |  | Safety of toys: Part 1 safety aspects related to mechanical and physical properties | Mechanical | Qualitative | 4.31.1 | Magnets and magnetic components-Magnetic/electrical experimental sets intended for children 8 years and over | YES | Mandatory | Magnetic/electrical experimental sets intended for children 8 years and over that contain magnetic components shall carry a warning (see B.2.21, magnetic/electrical experimental sets for children 8 years and over, for guidance) if they both: — have a magnetic flux index equal to or greater than 50 kG2mm2 (0,5 T2mm2) when tested according to 5.32 (magnetic flux index), and — fit entirely in the cylinder when tested according to 5.2 (small parts test). (In the case of washable toys, the test shall be done after washing, as applicable.) | Satisfactory/Unsatisfactory(doesn't conform the requirement) | Category, Sub Category, Starting Age | 5.32 & 5.2 | 9873-1 | 4
9873 | 1 |  | 2019 |  | Safety of toys: Part 1 safety aspects related to mechanical and physical properties | Mechanical | Quantitative | 4.31.2 a | Magnets and magnetic components-All other toys with magnets and magnetic components | YES | Mandatory | Any loose as received magnet(s) and magnetic component(s) either shall have a magnetic flux index less than 50 kG2mm2 (0.5 T2mm2) (The test shall be done before carrying out the reasonably foreseeable abuse test, as applicable) | Unit of measurement-kG2mm2- Number of decimal places - Integer value only | Category, Sub Category, Starting Age | 5.32 | 9873-1 | 1 |  |  |  |  | 50 kg2mm2 |  | 50 kg2mm2 |  | 50 kg2mm2 |  | 50 kg2mm2 |  | 50 kg2mm2 |  | 50 kg2mm2 |  | 50 kg2mm2 |  | 50 kg2mm2 |  | 50 kg2mm2 |  | 50 kg2mm2 |  | 50 kg2mm2 |  | 50 kg2mm2 |  | 50 kg2mm2 |  | 50 kg2mm2 |  | 50 kg2mm2 |  | 50 kg2mm2 |  | 50 kg2mm2 |  | 50 kg2mm2
9873 | 1 |  | 2019 |  | Safety of toys: Part 1 safety aspects related to mechanical and physical properties | Mechanical | Quantitative | 4.31.2 a | Magnets and magnetic components-All other toys with magnets and magnetic components | YES | Mandatory | Any loose as received magnet(s) and magnetic component(s) either shall have a magnetic flux index less than 50 kG2mm2 (0.5 T2mm2) (The test shall be done after carrying out the reasonably foreseeable abuse test, as applicable) | Unit of measurement-kG2mm2- Number of decimal places - Integer value only | Category, Sub Category, Starting Age | 5.32 | 9873-1 | 2 |  |  |  |  | 50 kg2mm2 |  | 50 kg2mm2 |  | 50 kg2mm2 |  | 50 kg2mm2 |  | 50 kg2mm2 |  | 50 kg2mm2 |  | 50 kg2mm2 |  | 50 kg2mm2 |  | 50 kg2mm2 |  | 50 kg2mm2 |  | 50 kg2mm2 |  | 50 kg2mm2 |  | 50 kg2mm2 |  | 50 kg2mm2 |  | 50 kg2mm2 |  | 50 kg2mm2 |  | 50 kg2mm2 |  | 50 kg2mm2
9873 | 1 |  | 2019 |  | Safety of toys: Part 1 safety aspects related to mechanical and physical properties | Mechanical | Quantitative | 4.31.2 a | Magnets and magnetic components-All other toys with magnets and magnetic components | YES | Mandatory | Any loose as received magnet(s) and magnetic component(s) either shall have a magnetic flux index less than 50 kG2mm2 (0.5 T2mm2) (In the case of washable toys, the test shall be done before washing, as applicable.) | Unit of measurement-kG2mm2- Number of decimal places - Integer value only | Category, Sub Category, Starting Age | 5.32 | 9873-1 | 3 |  |  |  |  | 50 kg2mm2 |  | 50 kg2mm2 |  | 50 kg2mm2 |  | 50 kg2mm2 |  | 50 kg2mm2 |  | 50 kg2mm2 |  | 50 kg2mm2 |  | 50 kg2mm2 |  | 50 kg2mm2 |  | 50 kg2mm2 |  | 50 kg2mm2 |  | 50 kg2mm2 |  | 50 kg2mm2 |  | 50 kg2mm2 |  | 50 kg2mm2 |  | 50 kg2mm2 |  | 50 kg2mm2 |  | 50 kg2mm2
9873 | 1 |  | 2019 |  | Safety of toys: Part 1 safety aspects related to mechanical and physical properties | Mechanical | Quantitative | 4.31.2 a | Magnets and magnetic components-All other toys with magnets and magnetic components | YES | Mandatory | Any loose as received magnet(s) and magnetic component(s) either shall have a magnetic flux index less than 50 kG2mm2 (0.5 T2mm2) (In the case of washable toys, the test shall be done after washing, as applicable.) | Unit of measurement-kG2mm2- Number of decimal places - Integer value only | Category, Sub Category, Starting Age | 5.32 | 9873-1 | 4 |  |  |  |  | 50 kg2mm2 |  | 50 kg2mm2 |  | 50 kg2mm2 |  | 50 kg2mm2 |  | 50 kg2mm2 |  | 50 kg2mm2 |  | 50 kg2mm2 |  | 50 kg2mm2 |  | 50 kg2mm2 |  | 50 kg2mm2 |  | 50 kg2mm2 |  | 50 kg2mm2 |  | 50 kg2mm2 |  | 50 kg2mm2 |  | 50 kg2mm2 |  | 50 kg2mm2 |  | 50 kg2mm2 |  | 50 kg2mm2
9873 | 1 |  | 2019 |  | Safety of toys: Part 1 safety aspects related to mechanical and physical properties | Mechanical | Qualitative | 4.31.2 a | Magnets and magnetic components-All other toys with magnets and magnetic components | YES | Mandatory | or shall not fit entirely in the cylinder (The test shall be done before carrying out the reasonably foreseeable abuse test, as applicable) | Satisfactory/Unsatisfactory(doesn't conform the requirement) | Category, Sub Category, Starting Age | 5.2 | 9873-1 | 1
9873 | 1 |  | 2019 |  | Safety of toys: Part 1 safety aspects related to mechanical and physical properties | Mechanical | Qualitative | 4.31.2 a | Magnets and magnetic components-All other toys with magnets and magnetic components | YES | Mandatory | or shall not fit entirely in the cylinder (The test shall be done after carrying out the reasonably foreseeable abuse test, as applicable) | Satisfactory/Unsatisfactory(doesn't conform the requirement) | Category, Sub Category, Starting Age | 5.2 | 9873-1 | 2
9873 | 1 |  | 2019 |  | Safety of toys: Part 1 safety aspects related to mechanical and physical properties | Mechanical | Qualitative | 4.31.2 a | Magnets and magnetic components-All other toys with magnets and magnetic components | YES | Mandatory | or shall not fit entirely in the cylinder (In the case of washable toys, the test shall be done before washing, as applicable.) | Satisfactory/Unsatisfactory(doesn't conform the requirement) | Category, Sub Category, Starting Age | 5.2 | 9873-1 | 3
9873 | 1 |  | 2019 |  | Safety of toys: Part 1 safety aspects related to mechanical and physical properties | Mechanical | Qualitative | 4.31.2 a | Magnets and magnetic components-All other toys with magnets and magnetic components | YES | Mandatory | or shall not fit entirely in the cylinder (In the case of washable toys, the test shall be done after washing, as applicable.) | Satisfactory/Unsatisfactory(doesn't conform the requirement) | Category, Sub Category, Starting Age | 5.2 | 9873-1 | 4
9873 | 1 |  | 2019 |  | Safety of toys: Part 1 safety aspects related to mechanical and physical properties | Mechanical | Qualitative | 4.31.2 b | Magnets and magnetic components-All other toys with magnets and magnetic components-Soaking test for magnets | YES | Mandatory | Wooden toys, toys intended to be used in water and mouth pieces of mouth-actuated toys with magnets or magnetic components shall be tested in accordance with 5.34 (soaking test for magnets) before being tested in accordance with 4.31.2 c).Immediately after the last cycle, determine whether any liberated magnets or magnetic components fit (The test shall be done before carrying out the reasonably foreseeable abuse test, as applicable) | Satisfactory/Unsatisfactory(doesn't conform the requirement) | Category, Sub Category, Starting Age | 5.34 & 4.31.2 c & 5.2 | 9873-1 | 1
9873 | 1 |  | 2019 |  | Safety of toys: Part 1 safety aspects related to mechanical and physical properties | Mechanical | Qualitative | 4.31.2 b | Magnets and magnetic components-All other toys with magnets and magnetic components-Soaking test for magnets | YES | Mandatory | Wooden toys, toys intended to be used in water and mouth pieces of mouth-actuated toys with magnets or magnetic components shall be tested in accordance with 5.34 (soaking test for magnets) before being tested in accordance with 4.31.2 c).Immediately after the last cycle, determine whether any liberated magnets or magnetic components fit (The test shall be done after carrying out the reasonably foreseeable abuse test, as applicable) | Satisfactory/Unsatisfactory(doesn't conform the requirement) | Category, Sub Category, Starting Age | 5.34 & 4.31.2 c & 5.2 | 9873-1 | 2
9873 | 1 |  | 2019 |  | Safety of toys: Part 1 safety aspects related to mechanical and physical properties | Mechanical | Qualitative | 4.31.2 b | Magnets and magnetic components-All other toys with magnets and magnetic components-Soaking test for magnets | YES | Mandatory | Wooden toys, toys intended to be used in water and mouth pieces of mouth-actuated toys with magnets or magnetic components shall be tested in accordance with 5.34 (soaking test for magnets) before being tested in accordance with 4.31.2 c).Immediately after the last cycle, determine whether any liberated magnets or magnetic components fit (In the case of washable toys, the test shall be done before washing, as applicable.) | Satisfactory/Unsatisfactory(doesn't conform the requirement) | Category, Sub Category, Starting Age | 5.34 & 4.31.2 c & 5.2 | 9873-1 | 3
9873 | 1 |  | 2019 |  | Safety of toys: Part 1 safety aspects related to mechanical and physical properties | Mechanical | Qualitative | 4.31.2 b | Magnets and magnetic components-All other toys with magnets and magnetic components-Soaking test for magnets | YES | Mandatory | Wooden toys, toys intended to be used in water and mouth pieces of mouth-actuated toys with magnets or magnetic components shall be tested in accordance with 5.34 (soaking test for magnets) before being tested in accordance with 4.31.2 c).Immediately after the last cycle, determine whether any liberated magnets or magnetic components fit (In the case of washable toys, the test shall be done after washing, as applicable.) | Satisfactory/Unsatisfactory(doesn't conform the requirement) | Category, Sub Category, Starting Age | 5.34 & 4.31.2 c & 5.2 | 9873-1 | 4
9873 | 1 |  | 2019 |  | Safety of toys: Part 1 safety aspects related to mechanical and physical properties | Mechanical | Quantitative | 4.31.2 c | Magnets and magnetic components-All other toys with magnets and magnetic components-magnetic flux index | YES | Mandatory | The following tests shall be carried out in the prescribed order on all unique magnetic component(s): - 5.31 (tension test for magnets); — 5.24.2 (drop test) or, if applicable, 5.24.3 (tip over test for large and bulky toys); — 5.24.5 (torque test); — 5.24.6.1 (tension test, general procedure); — 5.24.6.2 [tension test for seams in soft-filled (stuffed) toys, beanbag-type toys and other similar filled toys], if applicable; — 5.33 (impact test for magnets); — 5.24.7 (compression test), for magnets that are accessible but cannot be grasped (as specified in 5.24.6.1); — 5.31 (tension test for magnets) Any magnet(s) and magnetic component(s) that become liberated from a toy, or from a loose-as-received magnetic component either shall, when tested according to the subclauses listed below, have a magnetic flux index less than 50 kG2mm2 (The test shall be done before carrying out the reasonably foreseeable abuse test, as applicable) | Unit of measurement-kG2mm2- Number of decimal places - Integer value only | Category, Sub Category, Starting Age | 5.32 | 9873-1 | 1 |  |  |  |  | 50 kg2mm2 |  | 50 kg2mm2 |  | 50 kg2mm2 |  | 50 kg2mm2 |  | 50 kg2mm2 |  | 50 kg2mm2 |  | 50 kg2mm2 |  | 50 kg2mm2 |  | 50 kg2mm2 |  | 50 kg2mm2 |  | 50 kg2mm2 |  | 50 kg2mm2 |  | 50 kg2mm2 |  | 50 kg2mm2 |  | 50 kg2mm2 |  | 50 kg2mm2 |  | 50 kg2mm2 |  | 50 kg2mm2
9873 | 1 |  | 2019 |  | Safety of toys: Part 1 safety aspects related to mechanical and physical properties | Mechanical | Quantitative | 4.31.2 c | Magnets and magnetic components-All other toys with magnets and magnetic components-magnetic flux index | YES | Mandatory | The following tests shall be carried out in the prescribed order on all unique magnetic component(s): - 5.31 (tension test for magnets); — 5.24.2 (drop test) or, if applicable, 5.24.3 (tip over test for large and bulky toys); — 5.24.5 (torque test); — 5.24.6.1 (tension test, general procedure); — 5.24.6.2 [tension test for seams in soft-filled (stuffed) toys, beanbag-type toys and other similar filled toys], if applicable; — 5.33 (impact test for magnets); — 5.24.7 (compression test), for magnets that are accessible but cannot be grasped (as specified in 5.24.6.1); — 5.31 (tension test for magnets) Any magnet(s) and magnetic component(s) that become liberated from a toy, or from a loose-as-received magnetic component either shall, when tested according to the subclauses listed below, have a magnetic flux index less than 50 kG2mm2 (The test shall be done after carrying out the reasonably foreseeable abuse test, as applicable) | Unit of measurement-kG2mm2- Number of decimal places - Integer value only | Category, Sub Category, Starting Age | 5.32 | 9873-1 | 2 |  |  |  |  | 50 kg2mm2 |  | 50 kg2mm2 |  | 50 kg2mm2 |  | 50 kg2mm2 |  | 50 kg2mm2 |  | 50 kg2mm2 |  | 50 kg2mm2 |  | 50 kg2mm2 |  | 50 kg2mm2 |  | 50 kg2mm2 |  | 50 kg2mm2 |  | 50 kg2mm2 |  | 50 kg2mm2 |  | 50 kg2mm2 |  | 50 kg2mm2 |  | 50 kg2mm2 |  | 50 kg2mm2 |  | 50 kg2mm2
9873 | 1 |  | 2019 |  | Safety of toys: Part 1 safety aspects related to mechanical and physical properties | Mechanical | Quantitative | 4.31.2 c | Magnets and magnetic components-All other toys with magnets and magnetic components-magnetic flux index | YES | Mandatory | The following tests shall be carried out in the prescribed order on all unique magnetic component(s): - 5.31 (tension test for magnets); — 5.24.2 (drop test) or, if applicable, 5.24.3 (tip over test for large and bulky toys); — 5.24.5 (torque test); — 5.24.6.1 (tension test, general procedure); — 5.24.6.2 [tension test for seams in soft-filled (stuffed) toys, beanbag-type toys and other similar filled toys], if applicable; — 5.33 (impact test for magnets); — 5.24.7 (compression test), for magnets that are accessible but cannot be grasped (as specified in 5.24.6.1); — 5.31 (tension test for magnets) Any magnet(s) and magnetic component(s) that become liberated from a toy, or from a loose-as-received magnetic component either shall, when tested according to the subclauses listed below, have a magnetic flux index less than 50 kG2mm2 (In the case of washable toys, the test shall be done before washing, as applicable.) | Unit of measurement-kG2mm2- Number of decimal places - Integer value only | Category, Sub Category, Starting Age | 5.32 | 9873-1 | 3 |  |  |  |  | 50 kg2mm2 |  | 50 kg2mm2 |  | 50 kg2mm2 |  | 50 kg2mm2 |  | 50 kg2mm2 |  | 50 kg2mm2 |  | 50 kg2mm2 |  | 50 kg2mm2 |  | 50 kg2mm2 |  | 50 kg2mm2 |  | 50 kg2mm2 |  | 50 kg2mm2 |  | 50 kg2mm2 |  | 50 kg2mm2 |  | 50 kg2mm2 |  | 50 kg2mm2 |  | 50 kg2mm2 |  | 50 kg2mm2
9873 | 1 |  | 2019 |  | Safety of toys: Part 1 safety aspects related to mechanical and physical properties | Mechanical | Quantitative | 4.31.2 c | Magnets and magnetic components-All other toys with magnets and magnetic components-magnetic flux index | YES | Mandatory | The following tests shall be carried out in the prescribed order on all unique magnetic component(s): - 5.31 (tension test for magnets); — 5.24.2 (drop test) or, if applicable, 5.24.3 (tip over test for large and bulky toys); — 5.24.5 (torque test); — 5.24.6.1 (tension test, general procedure); — 5.24.6.2 [tension test for seams in soft-filled (stuffed) toys, beanbag-type toys and other similar filled toys], if applicable; — 5.33 (impact test for magnets); — 5.24.7 (compression test), for magnets that are accessible but cannot be grasped (as specified in 5.24.6.1); — 5.31 (tension test for magnets) Any magnet(s) and magnetic component(s) that become liberated from a toy, or from a loose-as-received magnetic component either shall, when tested according to the subclauses listed below, have a magnetic flux index less than 50 kG2mm2 (In the case of washable toys, the test shall be done after washing, as applicable.) | Unit of measurement-kG2mm2- Number of decimal places - Integer value only | Category, Sub Category, Starting Age | 5.32 | 9873-1 | 4 |  |  |  |  | 50 kg2mm2 |  | 50 kg2mm2 |  | 50 kg2mm2 |  | 50 kg2mm2 |  | 50 kg2mm2 |  | 50 kg2mm2 |  | 50 kg2mm2 |  | 50 kg2mm2 |  | 50 kg2mm2 |  | 50 kg2mm2 |  | 50 kg2mm2 |  | 50 kg2mm2 |  | 50 kg2mm2 |  | 50 kg2mm2 |  | 50 kg2mm2 |  | 50 kg2mm2 |  | 50 kg2mm2 |  | 50 kg2mm2
9873 | 1 |  | 2019 |  | Safety of toys: Part 1 safety aspects related to mechanical and physical properties | Mechanical | Quantitative | 4.31.2 c | Magnets and magnetic components-All other toys with magnets and magnetic components-magnetic flux index | YES | Mandatory | (or) The following tests shall be carried out in the prescribed order on all unique magnetic component(s): - 5.31 (tension test for magnets); — 5.24.2 (drop test) or, if applicable, 5.24.3 (tip over test for large and bulky toys); — 5.24.5 (torque test); — 5.24.6.1 (tension test, general procedure); — 5.24.6.2 [tension test for seams in soft-filled (stuffed) toys, beanbag-type toys and other similar filled toys], if applicable; — 5.33 (impact test for magnets); — 5.24.7 (compression test), for magnets that are accessible but cannot be grasped (as specified in 5.24.6.1); — 5.31 (tension test for magnets) Any magnet(s) and magnetic component(s) that become liberated from a toy, or from a loose-as-received magnetic component shall not fit entirely in the cylinder (The test shall be done before carrying out the reasonably foreseeable abuse test, as applicable) | Satisfactory/Unsatisfactory | Category, Sub Category, Starting Age | 5.2 | 9873-1 | 1 |  |  |  | shall not fit entirely in the cylinder |  | shall not fit entirely in the cylinder |  | shall not fit entirely in the cylinder |  | shall not fit entirely in the cylinder |  | shall not fit entirely in the cylinder |  | shall not fit entirely in the cylinder |  | shall not fit entirely in the cylinder |  | shall not fit entirely in the cylinder |  | shall not fit entirely in the cylinder |  | shall not fit entirely in the cylinder |  | shall not fit entirely in the cylinder |  | shall not fit entirely in the cylinder |  | shall not fit entirely in the cylinder |  | shall not fit entirely in the cylinder |  | shall not fit entirely in the cylinder |  | shall not fit entirely in the cylinder |  | shall not fit entirely in the cylinder |  | shall not fit entirely in the cylinder
9873 | 1 |  | 2019 |  | Safety of toys: Part 1 safety aspects related to mechanical and physical properties | Mechanical | Quantitative | 4.31.2 c | Magnets and magnetic components-All other toys with magnets and magnetic components-magnetic flux index | YES | Mandatory | (or) The following tests shall be carried out in the prescribed order on all unique magnetic component(s): - 5.31 (tension test for magnets); — 5.24.2 (drop test) or, if applicable, 5.24.3 (tip over test for large and bulky toys); — 5.24.5 (torque test); — 5.24.6.1 (tension test, general procedure); — 5.24.6.2 [tension test for seams in soft-filled (stuffed) toys, beanbag-type toys and other similar filled toys], if applicable; — 5.33 (impact test for magnets); — 5.24.7 (compression test), for magnets that are accessible but cannot be grasped (as specified in 5.24.6.1); — 5.31 (tension test for magnets) Any magnet(s) and magnetic component(s) that become liberated from a toy, or from a loose-as-received magnetic component shall not fit entirely in the cylinder (The test shall be done after carrying out the reasonably foreseeable abuse test, as applicable) | Satisfactory/Unsatisfactory | Category, Sub Category, Starting Age | 5.2 | 9873-1 | 2 |  |  |  | shall not fit entirely in the cylinder |  | shall not fit entirely in the cylinder |  | shall not fit entirely in the cylinder |  | shall not fit entirely in the cylinder |  | shall not fit entirely in the cylinder |  | shall not fit entirely in the cylinder |  | shall not fit entirely in the cylinder |  | shall not fit entirely in the cylinder |  | shall not fit entirely in the cylinder |  | shall not fit entirely in the cylinder |  | shall not fit entirely in the cylinder |  | shall not fit entirely in the cylinder |  | shall not fit entirely in the cylinder |  | shall not fit entirely in the cylinder |  | shall not fit entirely in the cylinder |  | shall not fit entirely in the cylinder |  | shall not fit entirely in the cylinder |  | shall not fit entirely in the cylinder
9873 | 1 |  | 2019 |  | Safety of toys: Part 1 safety aspects related to mechanical and physical properties | Mechanical | Quantitative | 4.31.2 c | Magnets and magnetic components-All other toys with magnets and magnetic components-magnetic flux index | YES | Mandatory | (or) The following tests shall be carried out in the prescribed order on all unique magnetic component(s): - 5.31 (tension test for magnets); — 5.24.2 (drop test) or, if applicable, 5.24.3 (tip over test for large and bulky toys); — 5.24.5 (torque test); — 5.24.6.1 (tension test, general procedure); — 5.24.6.2 [tension test for seams in soft-filled (stuffed) toys, beanbag-type toys and other similar filled toys], if applicable; — 5.33 (impact test for magnets); — 5.24.7 (compression test), for magnets that are accessible but cannot be grasped (as specified in 5.24.6.1); — 5.31 (tension test for magnets) Any magnet(s) and magnetic component(s) that become liberated from a toy, or from a loose-as-received magnetic component shall not fit entirely in the cylinder | Satisfactory/Unsatisfactory | Category, Sub Category, Starting Age | 5.2 | 9873-1 | 3 |  |  |  | shall not fit entirely in the cylinder |  | shall not fit entirely in the cylinder |  | shall not fit entirely in the cylinder |  | shall not fit entirely in the cylinder |  | shall not fit entirely in the cylinder |  | shall not fit entirely in the cylinder |  | shall not fit entirely in the cylinder |  | shall not fit entirely in the cylinder |  | shall not fit entirely in the cylinder |  | shall not fit entirely in the cylinder |  | shall not fit entirely in the cylinder |  | shall not fit entirely in the cylinder |  | shall not fit entirely in the cylinder |  | shall not fit entirely in the cylinder |  | shall not fit entirely in the cylinder |  | shall not fit entirely in the cylinder |  | shall not fit entirely in the cylinder |  | shall not fit entirely in the cylinder
9873 | 1 |  | 2019 |  | Safety of toys: Part 1 safety aspects related to mechanical and physical properties | Mechanical | Quantitative | 4.31.2 c | Magnets and magnetic components-All other toys with magnets and magnetic components-magnetic flux index | YES | Mandatory | (or) The following tests shall be carried out in the prescribed order on all unique magnetic component(s): - 5.31 (tension test for magnets); — 5.24.2 (drop test) or, if applicable, 5.24.3 (tip over test for large and bulky toys); — 5.24.5 (torque test); — 5.24.6.1 (tension test, general procedure); — 5.24.6.2 [tension test for seams in soft-filled (stuffed) toys, beanbag-type toys and other similar filled toys], if applicable; — 5.33 (impact test for magnets); — 5.24.7 (compression test), for magnets that are accessible but cannot be grasped (as specified in 5.24.6.1); — 5.31 (tension test for magnets) Any magnet(s) and magnetic component(s) that become liberated from a toy, or from a loose-as-received magnetic component shall not fit entirely in the cylinder | Satisfactory/Unsatisfactory | Category, Sub Category, Starting Age | 5.2 | 9873-1 | 4 |  |  |  | shall not fit entirely in the cylinder |  | shall not fit entirely in the cylinder |  | shall not fit entirely in the cylinder |  | shall not fit entirely in the cylinder |  | shall not fit entirely in the cylinder |  | shall not fit entirely in the cylinder |  | shall not fit entirely in the cylinder |  | shall not fit entirely in the cylinder |  | shall not fit entirely in the cylinder |  | shall not fit entirely in the cylinder |  | shall not fit entirely in the cylinder |  | shall not fit entirely in the cylinder |  | shall not fit entirely in the cylinder |  | shall not fit entirely in the cylinder |  | shall not fit entirely in the cylinder |  | shall not fit entirely in the cylinder |  | shall not fit entirely in the cylinder |  | shall not fit entirely in the cylinder
9873 | 1 |  | 2019 |  | Safety of toys: Part 1 safety aspects related to mechanical and physical properties | Mechanical | Quantitative | 4.32 | Yo-yo balls | YES | Mandatory | The initial length (lo) of the yo-yo ball tether, shall not be greater than 370 mm. (The test shall be done before carrying out the reasonably foreseeable abuse test, as applicable) | Unit of measurement-mm- Number of decimal places - Integer value only | Category, Sub Category, Starting Age | 5.38.2 | 9873-1 | 1 |  |  |  |  | 370 mm |  | 370 mm |  | 370 mm |  | 370 mm |  | 370 mm |  | 370 mm |  | 370 mm |  | 370 mm |  | 370 mm |  | 370 mm |  | 370 mm |  | 370 mm |  | 370 mm |  | 370 mm |  | 370 mm |  | 370 mm |  | 370 mm |  | 370 mm
9873 | 1 |  | 2019 |  | Safety of toys: Part 1 safety aspects related to mechanical and physical properties | Mechanical | Quantitative | 4.32 | Yo-yo balls | YES | Mandatory | The initial length (lo) of the yo-yo ball tether, shall not be greater than 370 mm. (The test shall be done after carrying out the reasonably foreseeable abuse test, as applicable) | Unit of measurement-mm- Number of decimal places - Integer value only | Category, Sub Category, Starting Age | 5.38.2 | 9873-1 | 2 |  |  |  |  | 370 mm |  | 370 mm |  | 370 mm |  | 370 mm |  | 370 mm |  | 370 mm |  | 370 mm |  | 370 mm |  | 370 mm |  | 370 mm |  | 370 mm |  | 370 mm |  | 370 mm |  | 370 mm |  | 370 mm |  | 370 mm |  | 370 mm |  | 370 mm
9873 | 1 |  | 2019 |  | Safety of toys: Part 1 safety aspects related to mechanical and physical properties | Mechanical | Quantitative | 4.32 | Yo-yo balls | YES | Mandatory | The initial length (lo) of the yo-yo ball tether, shall not be greater than 370 mm. (In the case of washable toys, the test shall be done before washing, as applicable.) | Unit of measurement-mm- Number of decimal places - Integer value only | Category, Sub Category, Starting Age | 5.38.2 | 9873-1 | 3 |  |  |  |  | 370 mm |  | 370 mm |  | 370 mm |  | 370 mm |  | 370 mm |  | 370 mm |  | 370 mm |  | 370 mm |  | 370 mm |  | 370 mm |  | 370 mm |  | 370 mm |  | 370 mm |  | 370 mm |  | 370 mm |  | 370 mm |  | 370 mm |  | 370 mm
9873 | 1 |  | 2019 |  | Safety of toys: Part 1 safety aspects related to mechanical and physical properties | Mechanical | Quantitative | 4.32 | Yo-yo balls | YES | Mandatory | The initial length (lo) of the yo-yo ball tether, shall not be greater than 370 mm.(In the case of washable toys, the test shall be done after washing, as applicable.) | Unit of measurement-mm- Number of decimal places - Integer value only | Category, Sub Category, Starting Age | 5.38.2 | 9873-1 | 4 |  |  |  |  | 370 mm |  | 370 mm |  | 370 mm |  | 370 mm |  | 370 mm |  | 370 mm |  | 370 mm |  | 370 mm |  | 370 mm |  | 370 mm |  | 370 mm |  | 370 mm |  | 370 mm |  | 370 mm |  | 370 mm |  | 370 mm |  | 370 mm |  | 370 mm
9873 | 1 |  | 2019 |  | Safety of toys: Part 1 safety aspects related to mechanical and physical properties | Mechanical | Quantitative | 4.32 | Yo-yo balls | YES | Mandatory | The ratio of the mass m (in grams) to the elastic constant k of the yo-yo ball tether shall be less than 2.2 (The test shall be done before carrying out the reasonably foreseeable abuse test, as applicable) | Number of decimal places - Integer value only | Category, Sub Category, Starting Age | 5.38.1 | 9873-1 | 1 |  |  |  |  | 2.2 mm |  | 2.2 mm |  | 2.2 mm |  | 2.2 mm |  | 2.2 mm |  | 2.2 mm |  | 2.2 mm |  | 2.2 mm |  | 2.2 mm |  | 2.2 mm |  | 2.2 mm |  | 2.2 mm |  | 2.2 mm |  | 2.2 mm |  | 2.2 mm |  | 2.2 mm |  | 2.2 mm |  | 2.2 mm
9873 | 1 |  | 2019 |  | Safety of toys: Part 1 safety aspects related to mechanical and physical properties | Mechanical | Quantitative | 4.32 | Yo-yo balls | YES | Mandatory | The ratio of the mass m (in grams) to the elastic constant k of the yo-yo ball tether shall be less than 2.2 (The test shall be done after carrying out the reasonably foreseeable abuse test, as applicable) | Number of decimal places - Integer value only | Category, Sub Category, Starting Age | 5.38.1 | 9873-1 | 2 |  |  |  |  | 2.2 mm |  | 2.2 mm |  | 2.2 mm |  | 2.2 mm |  | 2.2 mm |  | 2.2 mm |  | 2.2 mm |  | 2.2 mm |  | 2.2 mm |  | 2.2 mm |  | 2.2 mm |  | 2.2 mm |  | 2.2 mm |  | 2.2 mm |  | 2.2 mm |  | 2.2 mm |  | 2.2 mm |  | 2.2 mm
9873 | 1 |  | 2019 |  | Safety of toys: Part 1 safety aspects related to mechanical and physical properties | Mechanical | Quantitative | 4.32 | Yo-yo balls | YES | Mandatory | The ratio of the mass m (in grams) to the elastic constant k of the yo-yo ball tether shall be less than 2.2 (In the case of washable toys, the test shall be done before washing, as applicable.) | Number of decimal places - Integer value only | Category, Sub Category, Starting Age | 5.38.1 | 9873-1 | 3 |  |  |  |  | 2.2 mm |  | 2.2 mm |  | 2.2 mm |  | 2.2 mm |  | 2.2 mm |  | 2.2 mm |  | 2.2 mm |  | 2.2 mm |  | 2.2 mm |  | 2.2 mm |  | 2.2 mm |  | 2.2 mm |  | 2.2 mm |  | 2.2 mm |  | 2.2 mm |  | 2.2 mm |  | 2.2 mm |  | 2.2 mm
9873 | 1 |  | 2019 |  | Safety of toys: Part 1 safety aspects related to mechanical and physical properties | Mechanical | Quantitative | 4.32 | Yo-yo balls | YES | Mandatory | The ratio of the mass m (in grams) to the elastic constant k of the yo-yo ball tether shall be less than 2.2 (In the case of washable toys, the test shall be done after washing, as applicable.) | Number of decimal places - Integer value only | Category, Sub Category, Starting Age | 5.38.1 | 9873-1 | 4 |  |  |  |  | 2.2 mm |  | 2.2 mm |  | 2.2 mm |  | 2.2 mm |  | 2.2 mm |  | 2.2 mm |  | 2.2 mm |  | 2.2 mm |  | 2.2 mm |  | 2.2 mm |  | 2.2 mm |  | 2.2 mm |  | 2.2 mm |  | 2.2 mm |  | 2.2 mm |  | 2.2 mm |  | 2.2 mm |  | 2.2 mm
9873 | 1 |  | 2019 |  | Safety of toys: Part 1 safety aspects related to mechanical and physical properties | Mechanical | Qualitative | 4.33 | Straps intended to be worn fully or partially around the neck | YES | Mandatory | Toys intended for children under 36 months with straps intended to be worn fully or partially around the neck, and which create a fixed loop, shall have a breakaway feature which breaks (The test shall be done before carrying out the reasonably foreseeable abuse test, as applicable) | Satisfactory/Unsatisfactory(doesn't conform the requirement) | Category, Sub Category, Starting Age | 5.11.3 | 9873-1 | 1
9873 | 1 |  | 2019 |  | Safety of toys: Part 1 safety aspects related to mechanical and physical properties | Mechanical | Qualitative | 4.33 | Straps intended to be worn fully or partially around the neck | YES | Mandatory | Toys intended for children under 36 months with straps intended to be worn fully or partially around the neck, and which create a fixed loop, shall have a breakaway feature which breaks (The test shall be done after carrying out the reasonably foreseeable abuse test, as applicable) | Satisfactory/Unsatisfactory(doesn't conform the requirement) | Category, Sub Category, Starting Age | 5.11.3 | 9873-1 | 2
9873 | 1 |  | 2019 |  | Safety of toys: Part 1 safety aspects related to mechanical and physical properties | Mechanical | Qualitative | 4.33 | Straps intended to be worn fully or partially around the neck | YES | Mandatory | Toys intended for children under 36 months with straps intended to be worn fully or partially around the neck, and which create a fixed loop, shall have a breakaway feature which breaks (In the case of washable toys, the test shall be done before washing, as applicable.) | Satisfactory/Unsatisfactory(doesn't conform the requirement) | Category, Sub Category, Starting Age | 5.11.3 | 9873-1 | 3
9873 | 1 |  | 2019 |  | Safety of toys: Part 1 safety aspects related to mechanical and physical properties | Mechanical | Qualitative | 4.33 | Straps intended to be worn fully or partially around the neck | YES | Mandatory | Toys intended for children under 36 months with straps intended to be worn fully or partially around the neck, and which create a fixed loop, shall have a breakaway feature which breaks (In the case of washable toys, the test shall be done after washing, as applicable.) | Satisfactory/Unsatisfactory(doesn't conform the requirement) | Category, Sub Category, Starting Age | 5.11.3 | 9873-1 | 4
9873 | 1 |  | 2019 |  | Safety of toys: Part 1 safety aspects related to mechanical and physical properties | Mechanical | Qualitative | 4.34 | Sledges and toboggans with cords for pulling | YES | Mandatory | Sledges and toboggans, which are intended for outdoor use on snow under adult supervision, that are equipped with a cord for pulling shall carry a warning on the sledges or toboggans (The test shall be done before carrying out the reasonably foreseeable abuse test, as applicable) | Satisfactory/Unsatisfactory(doesn't conform the requirement) | Category, Sub Category, Starting Age | 4.34 | 9873-1 | 1
9873 | 1 |  | 2019 |  | Safety of toys: Part 1 safety aspects related to mechanical and physical properties | Mechanical | Qualitative | 4.34 | Sledges and toboggans with cords for pulling | YES | Mandatory | Sledges and toboggans, which are intended for outdoor use on snow under adult supervision, that are equipped with a cord for pulling shall carry a warning on the sledges or toboggans (The test shall be done after carrying out the reasonably foreseeable abuse test, as applicable) | Satisfactory/Unsatisfactory(doesn't conform the requirement) | Category, Sub Category, Starting Age | 4.34 | 9873-1 | 2
9873 | 1 |  | 2019 |  | Safety of toys: Part 1 safety aspects related to mechanical and physical properties | Mechanical | Qualitative | 4.34 | Sledges and toboggans with cords for pulling | YES | Mandatory | Sledges and toboggans, which are intended for outdoor use on snow under adult supervision, that are equipped with a cord for pulling shall carry a warning on the sledges or toboggans (In the case of washable toys, the test shall be done before washing, as applicable.) | Satisfactory/Unsatisfactory(doesn't conform the requirement) | Category, Sub Category, Starting Age | 4.34 | 9873-1 | 3
9873 | 1 |  | 2019 |  | Safety of toys: Part 1 safety aspects related to mechanical and physical properties | Mechanical | Qualitative | 4.34 | Sledges and toboggans with cords for pulling | YES | Mandatory | Sledges and toboggans, which are intended for outdoor use on snow under adult supervision, that are equipped with a cord for pulling shall carry a warning on the sledges or toboggans (In the case of washable toys, the test shall be done after washing, as applicable.) | Satisfactory/Unsatisfactory(doesn't conform the requirement) | Category, Sub Category, Starting Age | 4.34 | 9873-1 | 4
9873 | 1 |  | 2019 |  | Safety of toys: Part 1 safety aspects related to mechanical and physical properties | Mechanical | Qualitative | 4.35.3 | Jaw entrapment in handles and steering wheels | YES | Mandatory | Openings in handles and steering wheels that allow the small test fixture to pass completely through shall also allow the large test fixture to pass completely through. (The test shall be done before carrying out the reasonably foreseeable abuse test, as applicable) | Satisfactory/Unsatisfactory(doesn't conform the requirement) | Category, Sub Category, Starting Age | 5.39 | 9873-1 | 1
9873 | 1 |  | 2019 |  | Safety of toys: Part 1 safety aspects related to mechanical and physical properties | Mechanical | Qualitative | 4.35.3 | Jaw entrapment in handles and steering wheels | YES | Mandatory | Openings in handles and steering wheels that allow the small test fixture to pass completely through shall also allow the large test fixture to pass completely through. (The test shall be done after carrying out the reasonably foreseeable abuse test, as applicable) | Satisfactory/Unsatisfactory(doesn't conform the requirement) | Category, Sub Category, Starting Age | 5.39 | 9873-1 | 2
9873 | 1 |  | 2019 |  | Safety of toys: Part 1 safety aspects related to mechanical and physical properties | Mechanical | Qualitative | 4.35.3 | Jaw entrapment in handles and steering wheels | YES | Mandatory | Openings in handles and steering wheels that allow the small test fixture to pass completely through shall also allow the large test fixture to pass completely through. (In the case of washable toys, the test shall be done before washing, as applicable.) | Satisfactory/Unsatisfactory(doesn't conform the requirement) | Category, Sub Category, Starting Age | 5.39 | 9873-1 | 3
9873 | 1 |  | 2019 |  | Safety of toys: Part 1 safety aspects related to mechanical and physical properties | Mechanical | Qualitative | 4.35.3 | Jaw entrapment in handles and steering wheels | YES | Mandatory | Openings in handles and steering wheels that allow the small test fixture to pass completely through shall also allow the large test fixture to pass completely through. (In the case of washable toys, the test shall be done after washing, as applicable.) | Satisfactory/Unsatisfactory(doesn't conform the requirement) | Category, Sub Category, Starting Age | 5.39 | 9873-1 | 4
As per product manual, IS 9873 Part-1:2019 is the primary standard while IS 9873 (Parts 2, 3,4, 7 and 9) are secondary standards for non-electrical toys. It has been observed that these secondary standards are not referred in IS 9873 Part-1:2019. The BIS license operates on IS 9873 Part-1:2019. Therefore, it was decided to give reference of product manual in the test report format of IS 9873 Part-1:2019 for creation of separate test report formats for secondary standards.