## IS 12615_0_0_2018_2_TestReport
Annex-C
IS Number | Part | Section | Year | Number of Amendments | Title of the Standard | Type of Test | Qualitative or Quantitative | Clause/ Table/ Annex Reference | Test Parameter Name | To be tested and/or reported by Lab (Yes/No) | Mandatory or Optional | Requirements (as per Indian Standard) - No specified values to be mentioned here | Test Result/ Observation | Test Request Requirements | Test Method Reference | Test Method Reference Standard | Sl No. under Clause/ Table/ Annex Reference | Sample Quantity | Equipment |  | Specified Limits for Pull up Torque | Specified Limits for Pull up Torque | Specified Limits for Temperature Rise test | Specified Limits for Temperature Rise test | Specified Limits for Insulation resistance | Specified Limits for Insulation resistance | If the test is quantitative, the Min and Max value to be written after applying the tolerance given in the standard. If only upper and lower limit is given, mention ONLY Min or ONLY Max balue and leave the other cell blank. If the test is Qualitative, both Only Min column to be filled by the qualitiative requirement, the Max column to be left blank
THIS ROW TO BE LEFT BLANK | [20 empty] | Min | Max | Min | Max | Min | Max
12615 |  |  | 2018 | 2 | Line Operated Three Phase a.c. Motors ( IE CODE ) “Efficiency Classes and Performance Specification” | Electrical | Qualitative | 5 | Type of Enclosures | Yes | Optional | The motors may have at least IP 44 or better degree of protection provided by the enclosures | Satisfactory / Unsatisfactory - Ingress of solid objects exceeding 1 mm Diameter observed, Harmful effect observed by splashing of water against machine from any direction | Declaration required for Ingress Protection is required |  | IS/IEC 60034-5 | To be only filled if the Column I and Column J are having same information and Column M is having different information | NOT TO BE FILLED
12615 |  |  | 2018 | 2 | Line Operated Three Phase a.c. Motors ( IE CODE ) “Efficiency Classes and Performance Specification” | Electrical | Qualitative | 6 | Cooling method | Yes | Mandatory | Method of cooling shall be IC411. However, motors (using heat exchangers) with method of cooling IC511 and IC611 will be considered | Satisfactory (IC 411, IC 511, IC 611) / Unsatisfactory - Self Circulation of Primary and Secondary Coolant not observed | Declaration required for Method of Cooling is required |  | IS 6362
12615 |  |  | 2018 | 2 | Line Operated Three Phase a.c. Motors ( IE CODE ) “Efficiency Classes and Performance Specification” | Electrical | Qualitative | 7 | Dimensions | Yes | Mandatory | Dimensions of Foot mounted Induction Motors | Refer test report for IS 1231 |  |  | IS 1231 |  |  |  | Test report format for IS 1231. Comments given to ETD regarding applicablilty of test
12615 |  |  | 2018 | 2 | Line Operated Three Phase a.c. Motors ( IE CODE ) “Efficiency Classes and Performance Specification” | Electrical | Qualitative | 7 | Dimensions | Yes | Mandatory | Dimensions of Flange mounted Induction Motors | Refer Test report for IS 2223 |  |  | IS 2223 |  |  |  | Test report format for IS 2223. Comments given to ETD regarding applicablilty of test
12615 |  |  | 2018 | 2 | Line Operated Three Phase a.c. Motors ( IE CODE ) “Efficiency Classes and Performance Specification” | Electrical | Qualitative | 8 | Earthing | Yes | Mandatory | The earthing on the motor shall be provided in accordance with IS 60034 (Part 1) | Refer test report format of IS 60034(Part 1) |  |  | IS 60034 (Part 1) |  |  |  | Test report format for IS/IEC 60034(Part 1)
12615 |  |  | 2018 | 2 | Line Operated Three Phase a.c. Motors ( IE CODE ) “Efficiency Classes and Performance Specification” | Electrical | Qualitative | 9 | Terminal Marking | Yes | Mandatory | The terminal markings shall be as given in IS/IEC 60034-8 | Refer test report format of IS 60034(Part 8) |  |  | IS 60034 (Part 8) |  |  |  | Test report format for IS/IEC 60034(Part 8)
12615 |  |  | 2018 | 2 | Line Operated Three Phase a.c. Motors ( IE CODE ) “Efficiency Classes and Performance Specification” | Electrical | Qualitative | 12.1 | Momentary overload torque/Momentary Overload test | Yes | Mandatory | The motor shall be capable of withstanding 1.6 times the rated torque for 15 s without stalling or abrupt change in speed (under gradual increase of torque), the voltage and frequency being maintained at their rated values | Satisfactory/ Unsatisfactory - Did not withstand the test | Declaration required for Rated Torque |  | IS 12615
12615 |  |  | 2018 | 2 | Line Operated Three Phase a.c. Motors ( IE CODE ) “Efficiency Classes and Performance Specification” | Electrical | Quantitative | 12.2 | Pull up Torque | Yes | Mandatory | Percentage, Min | Value to be specified in Integers or whole numbers | Declaration required for Rated Full load torque |  | IS 12615 |  |  |  | Single obsevation for pull up torque | 50
12615 |  |  | 2018 | 2 | Line Operated Three Phase a.c. Motors ( IE CODE ) “Efficiency Classes and Performance Specification” | Electrical | Quantitative | 13 | Temperature Rise limit | Yes | Mandatory | K, Max | Value to be specified in Integers or whole numbers | Declaration required for Class of Insulation |  | IS 60034 (Part 1) |  |  |  | Single observation for Temperature rise test |  |  |  | 80
12615 |  |  | 2018 | 2 | Line Operated Three Phase a.c. Motors ( IE CODE ) “Efficiency Classes and Performance Specification” | Electrical | Quantitative | 14 | Performance Characterisitic of 2 Pole Line operated AC Motors | Yes | Mandatory | Performance Characterisitic of 2 Pole Line operated AC Motors | Refer Sheet 2/Not applicable | Refer Sheet 2/Not applicable |  | IS 12615 |  |  |  | Since number of rows is extending upto cell VV, pls refer sheet No 2
12615 |  |  | 2018 | 2 | Line Operated Three Phase a.c. Motors ( IE CODE ) “Efficiency Classes and Performance Specification” | Electrical | Quantitative | 14 | Performance Characterisitic of 4 Pole Line operated AC Motors | Yes | Mandatory | Performance Characterisitic of 4 Pole Line operated AC Motors | Refer Sheet 3/Not applicable | Refer Sheet 3/Not applicable |  | IS 12615 |  |  |  | Since number of rows is extending upto cell VV, pls refer sheet No 3
12615 |  |  | 2018 | 2 | Line Operated Three Phase a.c. Motors ( IE CODE ) “Efficiency Classes and Performance Specification” | Electrical | Quantitative | 14 | Performance Characterisitic of 6 Pole Line operated AC Motors | Yes | Mandatory | Performance Characterisitic of 6 Pole Line operated AC Motors | Refer Sheet 4/Not applicable | Refer Sheet 4/Not applicable |  | IS 12615 |  |  |  | Since number of rows is extending upto cell VV, pls refer sheet No 4
12615 |  |  | 2018 | 2 | Line Operated Three Phase a.c. Motors ( IE CODE ) “Efficiency Classes and Performance Specification” | Electrical | Quantitative | 14 | Performance Characterisitic of 8 Pole Line operated AC Motors | Yes | Mandatory | Performance Characterisitic of 8 Pole Line operated AC Motors | Refer Sheet 5/Not applicable | Refer Sheet 5/Not applicable |  | IS 12615 |  |  |  | Since number of rows is extending upto cell VV, pls refer sheet No 5
12615 |  |  | 2018 | 2 | Line Operated Three Phase a.c. Motors ( IE CODE ) “Efficiency Classes and Performance Specification” | Electrical | Qualitative | 15.3.2 | Classification and Marking - Marking | Yes | Mandatory | The rated efficiency and the IE code shall be durably marked on the rating plate | Satisfactory / Unsatisfactory - Rated Efficiency and IE Code not marked |  |  | IS 12615
12615 |  |  | 2018 | 2 | Line Operated Three Phase a.c. Motors ( IE CODE ) “Efficiency Classes and Performance Specification” | Electrical | Quantitative | 16.1.1 | Insulation resistance | Yes | Mandatory | Mega Ohms. Min | Whole number |  |  | IS 7816 |  |  |  | Single observation for Insulation resistance | [5 empty] | 30
12615 |  |  | 2018 | 2 | Line Operated Three Phase a.c. Motors ( IE CODE ) “Efficiency Classes and Performance Specification” | Electrical | Qualitative | 16.1.5 | Reduced Voltage Running up Test at no-load | Yes | Mandatory | The motor shall be supplied with reduced voltage 1/√3 of rated value for each direction of rotation. The motor shall run up to its rated speed at no load | Satisfactory/Unsatisfactory - The motor didn’t run up to its rated speed at no load | Applicable only for Squirrel Cage Motor upto 37 KW |  | IS 12615
12615 |  |  | 2018 | 2 | Line Operated Three Phase a.c. Motors ( IE CODE ) “Efficiency Classes and Performance Specification” | Electrical | Qualitative | 16.1.6 | High Voltage Test | No | Mandatory | High Voltage Test | Satisfactory/Unsatisfactory - Did not withstand the test |  |  | IS 12615
12615 |  |  | 2018 | 2 | Line Operated Three Phase a.c. Motors ( IE CODE ) “Efficiency Classes and Performance Specification” | Electrical | Qualitative | 16.3.1 | Test for Vibration Severity of Motor | Yes | Optional | Vibration grade will be normal as per Table 1 of IS 12075. | Satisfactory/Unsatisfactory |  |  | IS 12075 |  |  |  | Grade Normal is not specified in IS 12075. Grade A/Grade B is specified
12615 |  |  | 2018 | 2 | Line Operated Three Phase a.c. Motors ( IE CODE ) “Efficiency Classes and Performance Specification” | Electrical | Quantitiative | 16.3.2 | Noise Levels of Motor | Yes | Optional | Sound Pressure level. Decibel. Max | Refer test report format for IS 12065 |  |  | IS 12065 |  |  |  | Refer Test report format for IS 12065
12615 |  |  | 2018 | 2 | Line Operated Three Phase a.c. Motors ( IE CODE ) “Efficiency Classes and Performance Specification” | Electrical | Qualitative | 16.3.4 | Overspeed Test | Yes | Optional | An overspeed test shall be considered as satisfactory if no permanent abnormal deformation is apparent subsequently, and no other weakness is detected which would prevent the machine from operating normally, and provided the rotor windings after the test comply with the required dielectric tests. | Satisfactory/Unsatisfactory - Permanent Deformation is apparent, Weakness which that prevents machine from normal operation is provided, Refer Row no 26 |  |  | IS 60034(Part 1)
12615 |  |  | 2018 | 2 | Line Operated Three Phase a.c. Motors ( IE CODE ) “Efficiency Classes and Performance Specification” | Electrical | Quantitative | 16.3.5 | Temperature Rise Test at Limiting Values of Voltage and Frequency Variation | Yes | Optional | Temperature Rise limit, K, Min, Max | Value to be specified in Integers or whole numbers | Specified values for Temperature Rise Test at Limiting Values of Voltage and Frequency Variation to be provided by manufacturer |  | IS 12615
12615 |  |  | 2018 | 2 | Line Operated Three Phase a.c. Motors ( IE CODE ) “Efficiency Classes and Performance Specification” | Electrical | Qualitative | 18.1 | Marking and Labelling | Yes | Mandatory | Marking on the rating plate shall be as given in 10 of IS 60034 (Part 1). | Refer test report format for IS 60034(Part 1) |  | Cl 10 | IS 60034(Part 1) |  |  |  | Refer Test report format for IS/IEC 60034(Part 1). Sample cell to provide Documents submitted by manufacturer, and not to remove or mask the Rating plate
12615 |  |  | 2018 | 2 | Line Operated Three Phase a.c. Motors ( IE CODE ) “Efficiency Classes and Performance Specification” | Electrical | Qualitative | 18.3 | Marking and Labelling | Yes | Optional | The motors may also be marked with the Standard Mark. | Satisafactory/Unsatisfactory - Not marked/Masked | Optional - to be done on basis of declaration |  | IS 12615
Comment to be raised for 1) Dimensions - Cl 7. Written as Shall Generally Conform; 2) IS 15999(Part 1) is superseeded by IS 60034(Part 1) 3) Requirement for Stator winding resistance is specified as per Cl 5.7 of IS 15999(Part 2)/Sec 1. However no requirement is specified by superseeded Standard IS 60034(Part 2) Sec 1;

## Sheet2
Performance Characterisitic of 2 Pole Line operated AC Motors
IS Number | Part | Section | Year | Number of Amendments | Title of the Standard | Type of Test | Qualitative or Quantitative | Clause/ Table/ Annex Reference | Test Parameter Name | To be tested by Lab (YES / NO) | Mandatory or Optional | Requirements (as per Indian Standard) - No specified values to be mentioned here | Test Result/ Observation | Test Request Requirements | Test Method Reference | Test Method Reference Standard | Sl No. under Clause/ Table/ Annex Reference | Sample Quantity | Equipment | Specified limits for Full load current for Rated output of 0.12 KW | Specified limits for Full load current for Rated output of 0.12 KW | Specified limits for Full load current for Rated output of 0.18 KW | Specified limits for Full load current for Rated output of 0.18 KW | Specified limits for Full load current for Rated output of 0.25 KW | Specified limits for Full load current for Rated output of 0.25 KW | Specified limits for Full load current for Rated output of 0.37 KW | Specified limits for Full load current for Rated output of 0.37 KW | Specified limits for Full load current for Rated output of 0.55 KW | Specified limits for Full load current for Rated output of 0.55 KW | Specified limits for Full load current for Rated output of 0.75 KW | Specified limits for Full load current for Rated output of 0.75 KW | Specified limits for Full load current for Rated output of 1.1 KW | Specified limits for Full load current for Rated output of 1.1 KW | Specified limits for Full load current for Rated output of 1.5 KW | Specified limits for Full load current for Rated output of 1.5 KW | Specified limits for Full load current for Rated output of 2.2 KW | Specified limits for Full load current for Rated output of 2.2 KW | Specified limits for Full load current for Rated output of 3.7 KW | Specified limits for Full load current for Rated output of 3.7 KW | Specified limits for Full load current for Rated output of 5.5 KW | Specified limits for Full load current for Rated output of 5.5 KW | Specified limits for Full load current for Rated output of 7.5 KW | Specified limits for Full load current for Rated output of 7.5 KW | Specified limits for Full load current for Rated output of 11.0 KW | Specified limits for Full load current for Rated output of 11.0 KW | Specified limits for Full load current for Rated output of 15.0 KW | Specified limits for Full load current for Rated output of 15.0 KW | Specified limits for Full load current for Rated output of 18.5 KW | Specified limits for Full load current for Rated output of 18.5 KW | Specified limits for Full load current for Rated output of 22.0 KW | Specified limits for Full load current for Rated output of 22.0 KW | Specified limits for Full load current for Rated output of 30.0 KW | Specified limits for Full load current for Rated output of 30.0 KW | Specified limits for Full load current for Rated output of 37.0 KW | Specified limits for Full load current for Rated output of 37.0 KW | Specified limits for Full load current for Rated output of 45.0 KW | Specified limits for Full load current for Rated output of 45.0 KW | Specified limits for Full load current for Rated output of 55.0 KW | Specified limits for Full load current for Rated output of 55.0 KW | Specified limits for Full load current for Rated output of 75.0 KW | Specified limits for Full load current for Rated output of 75.0 KW | Specified limits for Full load current for Rated output of 90.0 KW | Specified limits for Full load current for Rated output of 90.0 KW | Specified limits for Full load current for Rated output of 110.0 KW | Specified limits for Full load current for Rated output of 110.0 KW | Specified limits for Full load current for Rated output of 132.0 KW | Specified limits for Full load current for Rated output of 132.0 KW | Specified limits for Full load current for Rated output of 160.0 KW | Specified limits for Full load current for Rated output of 160.0 KW | Specified limits for Full load current for Rated output of 200.0 KW | Specified limits for Full load current for Rated output of 200.0 KW | Specified limits for Full load current for Rated output of 250.0 KW | Specified limits for Full load current for Rated output of 250.0 KW | Specified limits for Full load current for Rated output of 315.0 KW | Specified limits for Full load current for Rated output of 315.0 KW | Specified limits for Full load current for Rated output of 355.0 KW | Specified limits for Full load current for Rated output of 355.0 KW | Specified limits for Full load current for Rated output of 375.0 KW | Specified limits for Full load current for Rated output of 375.0 KW | Specified limits for Locked Rotor Torque in terms of Full Load torque for Rated output of 0.12 KW | Specified limits for Locked Rotor Torque in terms of Full Load torque for Rated output of 0.12 KW | Specified limits for Locked Rotor Torque in terms of Full Load torque for Rated output of 0.18 KW | Specified limits for Locked Rotor Torque in terms of Full Load torque for Rated output of 0.18 KW | Specified limits for Locked Rotor Torque in terms of Full Load torque for Rated output of 0.25 KW | Specified limits for Locked Rotor Torque in terms of Full Load torque for Rated output of 0.25 KW | Specified limits for Locked Rotor Torque in terms of Full Load torque for Rated output of 0.37 KW | Specified limits for Locked Rotor Torque in terms of Full Load torque for Rated output of 0.37 KW | Specified limits for Locked Rotor Torque in terms of Full Load torque for Rated output of 0.55 KW | Specified limits for Locked Rotor Torque in terms of Full Load torque for Rated output of 0.55 KW | Specified limits for Locked Rotor Torque in terms of Full Load torque for Rated output of 0.75 KW | Specified limits for Locked Rotor Torque in terms of Full Load torque for Rated output of 0.75 KW | Specified limits for Locked Rotor Torque in terms of Full Load torque for Rated output of 1.1 KW | Specified limits for Locked Rotor Torque in terms of Full Load torque for Rated output of 1.1 KW | Specified limits for Locked Rotor Torque in terms of Full Load torque for Rated output of 1.5 KW | Specified limits for Locked Rotor Torque in terms of Full Load torque for Rated output of 1.5 KW | Specified limits for Locked Rotor Torque in terms of Full Load torque for Rated output of 2.2 KW | Specified limits for Locked Rotor Torque in terms of Full Load torque for Rated output of 2.2 KW | Specified limits for Locked Rotor Torque in terms of Full Load torque for Rated output of 3.7 KW | Specified limits for Locked Rotor Torque in terms of Full Load torque for Rated output of 3.7 KW | Specified limits for Locked Rotor Torque in terms of Full Load torque for Rated output of 5.5 KW | Specified limits for Locked Rotor Torque in terms of Full Load torque for Rated output of 5.5 KW | Specified limits for Locked Rotor Torque in terms of Full Load torque for Rated output of 7.5 KW | Specified limits for Locked Rotor Torque in terms of Full Load torque for Rated output of 7.5 KW | Specified limits for Locked Rotor Torque in terms of Full Load torque for Rated output of 11.0 KW | Specified limits for Locked Rotor Torque in terms of Full Load torque for Rated output of 11.0 KW | Specified limits for Locked Rotor Torque in terms of Full Load torque for Rated output of 15.0 KW | Specified limits for Locked Rotor Torque in terms of Full Load torque for Rated output of 15.0 KW | Specified limits for Locked Rotor Torque in terms of Full Load torque for Rated output of 18.5 KW | Specified limits for Locked Rotor Torque in terms of Full Load torque for Rated output of 18.5 KW | Specified limits for Locked Rotor Torque in terms of Full Load torque for Rated output of 22.0 KW | Specified limits for Locked Rotor Torque in terms of Full Load torque for Rated output of 22.0 KW | Specified limits for Locked Rotor Torque in terms of Full Load torque for Rated output of 30.0 KW | Specified limits for Locked Rotor Torque in terms of Full Load torque for Rated output of 30.0 KW | Specified limits for Locked Rotor Torque in terms of Full Load torque for Rated output of 37.0 KW | Specified limits for Locked Rotor Torque in terms of Full Load torque for Rated output of 37.0 KW | Specified limits for Locked Rotor Torque in terms of Full Load torque for Rated output of 45.0 KW | Specified limits for Locked Rotor Torque in terms of Full Load torque for Rated output of 45.0 KW | Specified limits for Locked Rotor Torque in terms of Full Load torque for Rated output of 55.0 KW | Specified limits for Locked Rotor Torque in terms of Full Load torque for Rated output of 55.0 KW | Specified limits for Locked Rotor Torque in terms of Full Load torque for Rated output of 75.0 KW | Specified limits for Locked Rotor Torque in terms of Full Load torque for Rated output of 75.0 KW | Specified limits for Locked Rotor Torque in terms of Full Load torque for Rated output of 90.0 KW | Specified limits for Locked Rotor Torque in terms of Full Load torque for Rated output of 90.0 KW | Specified limits for Locked Rotor Torque in terms of Full Load torque for Rated output of 110.0 KW | Specified limits for Locked Rotor Torque in terms of Full Load torque for Rated output of 110.0 KW | Specified limits for Locked Rotor Torque in terms of Full Load torque for Rated output of 132.0 KW | Specified limits for Locked Rotor Torque in terms of Full Load torque for Rated output of 132.0 KW | Specified limits for Locked Rotor Torque in terms of Full Load torque for Rated output of 160.0 KW | Specified limits for Locked Rotor Torque in terms of Full Load torque for Rated output of 160.0 KW | Specified limits for Locked Rotor Torque in terms of Full Load torque for Rated output of 200.0 KW | Specified limits for Locked Rotor Torque in terms of Full Load torque for Rated output of 200.0 KW | Specified limits for Locked Rotor Torque in terms of Full Load torque for Rated output of 250.0 KW | Specified limits for Locked Rotor Torque in terms of Full Load torque for Rated output of 250.0 KW | Specified limits for Locked Rotor Torque in terms of Full Load torque for Rated output of 315.0 KW | Specified limits for Locked Rotor Torque in terms of Full Load torque for Rated output of 315.0 KW | Specified limits for Locked Rotor Torque in terms of Full Load torque for Rated output of 355.0 KW | Specified limits for Locked Rotor Torque in terms of Full Load torque for Rated output of 355.0 KW | Specified limits for Locked Rotor Torque in terms of Full Load torque for Rated output of 375.0 KW | Specified limits for Locked Rotor Torque in terms of Full Load torque for Rated output of 375.0 KW | Specified limits for Locked Rotor Current in Terms of Full Load Current for Rated output of 0.12 KW for Energy Efficiency Class IE2 | Specified limits for Locked Rotor Current in Terms of Full Load Current for Rated output of 0.12 KW for Energy Efficiency Class IE2 | Specified limits for Locked Rotor Current in Terms of Full Load Current for Rated output of 0.18 KW for Energy Efficiency Class IE2 | Specified limits for Locked Rotor Current in Terms of Full Load Current for Rated output of 0.18 KW for Energy Efficiency Class IE2 | Specified limits for Locked Rotor Current in Terms of Full Load Current for Rated output of 0.25 KW for Energy Efficiency Class IE2 | Specified limits for Locked Rotor Current in Terms of Full Load Current for Rated output of 0.25 KW for Energy Efficiency Class IE2 | Specified limits for Locked Rotor Current in Terms of Full Load Current for Rated output of 0.37 KW for Energy Efficiency Class IE2 | Specified limits for Locked Rotor Current in Terms of Full Load Current for Rated output of 0.37 KW for Energy Efficiency Class IE2 | Specified limits for Locked Rotor Current in Terms of Full Load Current for Rated output of 0.55 KW for Energy Efficiency Class IE2 | Specified limits for Locked Rotor Current in Terms of Full Load Current for Rated output of 0.55 KW for Energy Efficiency Class IE2 | Specified limits for Locked Rotor Current in Terms of Full Load Current for Rated output of 0.75 KW for Energy Efficiency Class IE2 | Specified limits for Locked Rotor Current in Terms of Full Load Current for Rated output of 0.75 KW for Energy Efficiency Class IE2 | Specified limits for Locked Rotor Current in Terms of Full Load Current for Rated output of 1.1 KW for Energy Efficiency Class IE2 | Specified limits for Locked Rotor Current in Terms of Full Load Current for Rated output of 1.1 KW for Energy Efficiency Class IE2 | Specified limits for Locked Rotor Current in Terms of Full Load Current for Rated output of 1.5 KW for Energy Efficiency Class IE2 | Specified limits for Locked Rotor Current in Terms of Full Load Current for Rated output of 1.5 KW for Energy Efficiency Class IE2 | Specified limits for Locked Rotor Current in Terms of Full Load Current for Rated output of 2.2 KW for Energy Efficiency Class IE2 | Specified limits for Locked Rotor Current in Terms of Full Load Current for Rated output of 2.2 KW for Energy Efficiency Class IE2 | Specified limits for Locked Rotor Current in Terms of Full Load Current for Rated output of 3.7 KW for Energy Efficiency Class IE2 | Specified limits for Locked Rotor Current in Terms of Full Load Current for Rated output of 3.7 KW for Energy Efficiency Class IE2 | Specified limits for Locked Rotor Current in Terms of Full Load Current for Rated output of 5.5 KW for Energy Efficiency Class IE2 | Specified limits for Locked Rotor Current in Terms of Full Load Current for Rated output of 5.5 KW for Energy Efficiency Class IE2 | Specified limits for Locked Rotor Current in Terms of Full Load Current for Rated output of 7.5 KW for Energy Efficiency Class IE2 | Specified limits for Locked Rotor Current in Terms of Full Load Current for Rated output of 7.5 KW for Energy Efficiency Class IE2 | Specified limits for Locked Rotor Current in Terms of Full Load Current for Rated output of 11.0 KW for Energy Efficiency Class IE2 | Specified limits for Locked Rotor Current in Terms of Full Load Current for Rated output of 11.0 KW for Energy Efficiency Class IE2 | Specified limits for Locked Rotor Current in Terms of Full Load Current for Rated output of 15.0 KW for Energy Efficiency Class IE2 | Specified limits for Locked Rotor Current in Terms of Full Load Current for Rated output of 15.0 KW for Energy Efficiency Class IE2 | Specified limits for Locked Rotor Current in Terms of Full Load Current for Rated output of 18.5 KW for Energy Efficiency Class IE2 | Specified limits for Locked Rotor Current in Terms of Full Load Current for Rated output of 18.5 KW for Energy Efficiency Class IE2 | Specified limits for Locked Rotor Current in Terms of Full Load Current for Rated output of 22.0 KW for Energy Efficiency Class IE2 | Specified limits for Locked Rotor Current in Terms of Full Load Current for Rated output of 22.0 KW for Energy Efficiency Class IE2 | Specified limits for Locked Rotor Current in Terms of Full Load Current for Rated output of 30.0 KW for Energy Efficiency Class IE2 | Specified limits for Locked Rotor Current in Terms of Full Load Current for Rated output of 30.0 KW for Energy Efficiency Class IE2 | Specified limits for Locked Rotor Current in Terms of Full Load Current for Rated output of 37.0 KW for Energy Efficiency Class IE2 | Specified limits for Locked Rotor Current in Terms of Full Load Current for Rated output of 37.0 KW for Energy Efficiency Class IE2 | Specified limits for Locked Rotor Current in Terms of Full Load Current for Rated output of 45.0 KW for Energy Efficiency Class IE2 | Specified limits for Locked Rotor Current in Terms of Full Load Current for Rated output of 45.0 KW for Energy Efficiency Class IE2 | Specified limits for Locked Rotor Current in Terms of Full Load Current for Rated output of 55.0 KW for Energy Efficiency Class IE2 | Specified limits for Locked Rotor Current in Terms of Full Load Current for Rated output of 55.0 KW for Energy Efficiency Class IE2 | Specified limits for Locked Rotor Current in Terms of Full Load Current for Rated output of 75.0 KW for Energy Efficiency Class IE2 | Specified limits for Locked Rotor Current in Terms of Full Load Current for Rated output of 75.0 KW for Energy Efficiency Class IE2 | Specified limits for Locked Rotor Current in Terms of Full Load Current for Rated output of 90.0 KW for Energy Efficiency Class IE2 | Specified limits for Locked Rotor Current in Terms of Full Load Current for Rated output of 90.0 KW for Energy Efficiency Class IE2 | Specified limits for Locked Rotor Current in Terms of Full Load Current for Rated output of 110.0 KW for Energy Efficiency Class IE2 | Specified limits for Locked Rotor Current in Terms of Full Load Current for Rated output of 110.0 KW for Energy Efficiency Class IE2 | Specified limits for Locked Rotor Current in Terms of Full Load Current for Rated output of 132.0 KW for Energy Efficiency Class IE2 | Specified limits for Locked Rotor Current in Terms of Full Load Current for Rated output of 132.0 KW for Energy Efficiency Class IE2 | Specified limits for Locked Rotor Current in Terms of Full Load Current for Rated output of 160.0 KW for Energy Efficiency Class IE2 | Specified limits for Locked Rotor Current in Terms of Full Load Current for Rated output of 160.0 KW for Energy Efficiency Class IE2 | Specified limits for Locked Rotor Current in Terms of Full Load Current for Rated output of 200.0 KW for Energy Efficiency Class IE2 | Specified limits for Locked Rotor Current in Terms of Full Load Current for Rated output of 200.0 KW for Energy Efficiency Class IE2 | Specified limits for Locked Rotor Current in Terms of Full Load Current for Rated output of 250.0 KW for Energy Efficiency Class IE2 | Specified limits for Locked Rotor Current in Terms of Full Load Current for Rated output of 250.0 KW for Energy Efficiency Class IE2 | Specified limits for Locked Rotor Current in Terms of Full Load Current for Rated output of 315.0 KW for Energy Efficiency Class IE2 | Specified limits for Locked Rotor Current in Terms of Full Load Current for Rated output of 315.0 KW for Energy Efficiency Class IE2 | Specified limits for Locked Rotor Current in Terms of Full Load Current for Rated output of 355.0 KW for Energy Efficiency Class IE2 | Specified limits for Locked Rotor Current in Terms of Full Load Current for Rated output of 355.0 KW for Energy Efficiency Class IE2 | Specified limits for Locked Rotor Current in Terms of Full Load Current for Rated output of 375.0 KW for Energy Efficiency Class IE2 | Specified limits for Locked Rotor Current in Terms of Full Load Current for Rated output of 375.0 KW for Energy Efficiency Class IE2 | Specified limits for Locked Rotor Current in Terms of Full Load Current for Rated output of 400.0 KW for Energy Efficiency Class IE2 | Specified limits for Locked Rotor Current in Terms of Full Load Current for Rated output of 400.0 KW for Energy Efficiency Class IE2 | Specified limits for Locked Rotor Current in Terms of Full Load Current for Rated output of 450.0 KW for Energy Efficiency Class IE2 | Specified limits for Locked Rotor Current in Terms of Full Load Current for Rated output of 450.0 KW for Energy Efficiency Class IE2 | Specified limits for Locked Rotor Current in Terms of Full Load Current for Rated output of 500.0 KW for Energy Efficiency Class IE2 | Specified limits for Locked Rotor Current in Terms of Full Load Current for Rated output of 500.0 KW for Energy Efficiency Class IE2 | Specified limits for Locked Rotor Current in Terms of Full Load Current for Rated output of 560.0 KW for Energy Efficiency Class IE2 | Specified limits for Locked Rotor Current in Terms of Full Load Current for Rated output of 560.0 KW for Energy Efficiency Class IE2 | Specified limits for Locked Rotor Current in Terms of Full Load Current for Rated output of 630.0 KW for Energy Efficiency Class IE2 | Specified limits for Locked Rotor Current in Terms of Full Load Current for Rated output of 630.0 KW for Energy Efficiency Class IE2 | Specified limits for Locked Rotor Current in Terms of Full Load Current for Rated output of 710.0 KW for Energy Efficiency Class IE2 | Specified limits for Locked Rotor Current in Terms of Full Load Current for Rated output of 710.0 KW for Energy Efficiency Class IE2 | Specified limits for Locked Rotor Current in Terms of Full Load Current for Rated output of 800.0 KW for Energy Efficiency Class IE2 | Specified limits for Locked Rotor Current in Terms of Full Load Current for Rated output of 800.0 KW for Energy Efficiency Class IE2 | Specified limits for Locked Rotor Current in Terms of Full Load Current for Rated output of 900.0 KW for Energy Efficiency Class IE2 | Specified limits for Locked Rotor Current in Terms of Full Load Current for Rated output of 900.0 KW for Energy Efficiency Class IE2 | Specified limits for Locked Rotor Current in Terms of Full Load Current for Rated output of 1000.0 KW for Energy Efficiency Class IE2 | Specified limits for Locked Rotor Current in Terms of Full Load Current for Rated output of 1000.0 KW for Energy Efficiency Class IE2 | Specified limits for Locked Rotor Current in Terms of Full Load Current for Rated output of 0.12 KW for Energy Efficiency Class IE3 | Specified limits for Locked Rotor Current in Terms of Full Load Current for Rated output of 0.12 KW for Energy Efficiency Class IE3 | Specified limits for Locked Rotor Current in Terms of Full Load Current for Rated output of 0.18 KW for Energy Efficiency Class IE3 | Specified limits for Locked Rotor Current in Terms of Full Load Current for Rated output of 0.18 KW for Energy Efficiency Class IE3 | Specified limits for Locked Rotor Current in Terms of Full Load Current for Rated output of 0.25 KW for Energy Efficiency Class IE3 | Specified limits for Locked Rotor Current in Terms of Full Load Current for Rated output of 0.25 KW for Energy Efficiency Class IE3 | Specified limits for Locked Rotor Current in Terms of Full Load Current for Rated output of 0.37 KW for Energy Efficiency Class IE3 | Specified limits for Locked Rotor Current in Terms of Full Load Current for Rated output of 0.37 KW for Energy Efficiency Class IE3 | Specified limits for Locked Rotor Current in Terms of Full Load Current for Rated output of 0.55 KW for Energy Efficiency Class IE3 | Specified limits for Locked Rotor Current in Terms of Full Load Current for Rated output of 0.55 KW for Energy Efficiency Class IE3 | Specified limits for Locked Rotor Current in Terms of Full Load Current for Rated output of 0.75 KW for Energy Efficiency Class IE3 | Specified limits for Locked Rotor Current in Terms of Full Load Current for Rated output of 0.75 KW for Energy Efficiency Class IE3 | Specified limits for Locked Rotor Current in Terms of Full Load Current for Rated output of 1.1 KW for Energy Efficiency Class IE3 | Specified limits for Locked Rotor Current in Terms of Full Load Current for Rated output of 1.1 KW for Energy Efficiency Class IE3 | Specified limits for Locked Rotor Current in Terms of Full Load Current for Rated output of 1.5 KW for Energy Efficiency Class IE3 | Specified limits for Locked Rotor Current in Terms of Full Load Current for Rated output of 1.5 KW for Energy Efficiency Class IE3 | Specified limits for Locked Rotor Current in Terms of Full Load Current for Rated output of 2.2 KW for Energy Efficiency Class IE3 | Specified limits for Locked Rotor Current in Terms of Full Load Current for Rated output of 2.2 KW for Energy Efficiency Class IE3 | Specified limits for Locked Rotor Current in Terms of Full Load Current for Rated output of 3.7 KW for Energy Efficiency Class IE3 | Specified limits for Locked Rotor Current in Terms of Full Load Current for Rated output of 3.7 KW for Energy Efficiency Class IE3 | Specified limits for Locked Rotor Current in Terms of Full Load Current for Rated output of 5.5 KW for Energy Efficiency Class IE3 | Specified limits for Locked Rotor Current in Terms of Full Load Current for Rated output of 5.5 KW for Energy Efficiency Class IE3 | Specified limits for Locked Rotor Current in Terms of Full Load Current for Rated output of 7.5 KW for Energy Efficiency Class IE3 | Specified limits for Locked Rotor Current in Terms of Full Load Current for Rated output of 7.5 KW for Energy Efficiency Class IE3 | Specified limits for Locked Rotor Current in Terms of Full Load Current for Rated output of 11.0 KW for Energy Efficiency Class IE3 | Specified limits for Locked Rotor Current in Terms of Full Load Current for Rated output of 11.0 KW for Energy Efficiency Class IE3 | Specified limits for Locked Rotor Current in Terms of Full Load Current for Rated output of 15.0 KW for Energy Efficiency Class IE3 | Specified limits for Locked Rotor Current in Terms of Full Load Current for Rated output of 15.0 KW for Energy Efficiency Class IE3 | Specified limits for Locked Rotor Current in Terms of Full Load Current for Rated output of 18.5 KW for Energy Efficiency Class IE3 | Specified limits for Locked Rotor Current in Terms of Full Load Current for Rated output of 18.5 KW for Energy Efficiency Class IE3 | Specified limits for Locked Rotor Current in Terms of Full Load Current for Rated output of 22.0 KW for Energy Efficiency Class IE3 | Specified limits for Locked Rotor Current in Terms of Full Load Current for Rated output of 22.0 KW for Energy Efficiency Class IE3 | Specified limits for Locked Rotor Current in Terms of Full Load Current for Rated output of 30.0 KW for Energy Efficiency Class IE3 | Specified limits for Locked Rotor Current in Terms of Full Load Current for Rated output of 30.0 KW for Energy Efficiency Class IE3 | Specified limits for Locked Rotor Current in Terms of Full Load Current for Rated output of 37.0 KW for Energy Efficiency Class IE3 | Specified limits for Locked Rotor Current in Terms of Full Load Current for Rated output of 37.0 KW for Energy Efficiency Class IE3 | Specified limits for Locked Rotor Current in Terms of Full Load Current for Rated output of 45.0 KW for Energy Efficiency Class IE3 | Specified limits for Locked Rotor Current in Terms of Full Load Current for Rated output of 45.0 KW for Energy Efficiency Class IE3 | Specified limits for Locked Rotor Current in Terms of Full Load Current for Rated output of 55.0 KW for Energy Efficiency Class IE3 | Specified limits for Locked Rotor Current in Terms of Full Load Current for Rated output of 55.0 KW for Energy Efficiency Class IE3 | Specified limits for Locked Rotor Current in Terms of Full Load Current for Rated output of 75.0 KW for Energy Efficiency Class IE3 | Specified limits for Locked Rotor Current in Terms of Full Load Current for Rated output of 75.0 KW for Energy Efficiency Class IE3 | Specified limits for Locked Rotor Current in Terms of Full Load Current for Rated output of 90.0 KW for Energy Efficiency Class IE3 | Specified limits for Locked Rotor Current in Terms of Full Load Current for Rated output of 90.0 KW for Energy Efficiency Class IE3 | Specified limits for Locked Rotor Current in Terms of Full Load Current for Rated output of 110.0 KW for Energy Efficiency Class IE3 | Specified limits for Locked Rotor Current in Terms of Full Load Current for Rated output of 110.0 KW for Energy Efficiency Class IE3 | Specified limits for Locked Rotor Current in Terms of Full Load Current for Rated output of 132.0 KW for Energy Efficiency Class IE3 | Specified limits for Locked Rotor Current in Terms of Full Load Current for Rated output of 132.0 KW for Energy Efficiency Class IE3 | Specified limits for Locked Rotor Current in Terms of Full Load Current for Rated output of 160.0 KW for Energy Efficiency Class IE3 | Specified limits for Locked Rotor Current in Terms of Full Load Current for Rated output of 160.0 KW for Energy Efficiency Class IE3 | Specified limits for Locked Rotor Current in Terms of Full Load Current for Rated output of 200.0 KW for Energy Efficiency Class IE3 | Specified limits for Locked Rotor Current in Terms of Full Load Current for Rated output of 200.0 KW for Energy Efficiency Class IE3 | Specified limits for Locked Rotor Current in Terms of Full Load Current for Rated output of 250.0 KW for Energy Efficiency Class IE3 | Specified limits for Locked Rotor Current in Terms of Full Load Current for Rated output of 250.0 KW for Energy Efficiency Class IE3 | Specified limits for Locked Rotor Current in Terms of Full Load Current for Rated output of 315.0 KW for Energy Efficiency Class IE3 | Specified limits for Locked Rotor Current in Terms of Full Load Current for Rated output of 315.0 KW for Energy Efficiency Class IE3 | Specified limits for Locked Rotor Current in Terms of Full Load Current for Rated output of 355.0 KW for Energy Efficiency Class IE3 | Specified limits for Locked Rotor Current in Terms of Full Load Current for Rated output of 355.0 KW for Energy Efficiency Class IE3 | Specified limits for Locked Rotor Current in Terms of Full Load Current for Rated output of 375.0 KW for Energy Efficiency Class IE3 | Specified limits for Locked Rotor Current in Terms of Full Load Current for Rated output of 375.0 KW for Energy Efficiency Class IE3 | Specified limits for Locked Rotor Current in Terms of Full Load Current for Rated output of 400.0 KW for Energy Efficiency Class IE3 | Specified limits for Locked Rotor Current in Terms of Full Load Current for Rated output of 400.0 KW for Energy Efficiency Class IE3 | Specified limits for Locked Rotor Current in Terms of Full Load Current for Rated output of 450.0 KW for Energy Efficiency Class IE3 | Specified limits for Locked Rotor Current in Terms of Full Load Current for Rated output of 450.0 KW for Energy Efficiency Class IE3 | Specified limits for Locked Rotor Current in Terms of Full Load Current for Rated output of 500.0 KW for Energy Efficiency Class IE3 | Specified limits for Locked Rotor Current in Terms of Full Load Current for Rated output of 500.0 KW for Energy Efficiency Class IE3 | Specified limits for Locked Rotor Current in Terms of Full Load Current for Rated output of 560.0 KW for Energy Efficiency Class IE3 | Specified limits for Locked Rotor Current in Terms of Full Load Current for Rated output of 560.0 KW for Energy Efficiency Class IE3 | Specified limits for Locked Rotor Current in Terms of Full Load Current for Rated output of 630.0 KW for Energy Efficiency Class IE3 | Specified limits for Locked Rotor Current in Terms of Full Load Current for Rated output of 630.0 KW for Energy Efficiency Class IE3 | Specified limits for Locked Rotor Current in Terms of Full Load Current for Rated output of 710.0 KW for Energy Efficiency Class IE3 | Specified limits for Locked Rotor Current in Terms of Full Load Current for Rated output of 710.0 KW for Energy Efficiency Class IE3 | Specified limits for Locked Rotor Current in Terms of Full Load Current for Rated output of 800.0 KW for Energy Efficiency Class IE3 | Specified limits for Locked Rotor Current in Terms of Full Load Current for Rated output of 800.0 KW for Energy Efficiency Class IE3 | Specified limits for Locked Rotor Current in Terms of Full Load Current for Rated output of 900.0 KW for Energy Efficiency Class IE3 | Specified limits for Locked Rotor Current in Terms of Full Load Current for Rated output of 900.0 KW for Energy Efficiency Class IE3 | Specified limits for Locked Rotor Current in Terms of Full Load Current for Rated output of 1000.0 KW for Energy Efficiency Class IE3 | Specified limits for Locked Rotor Current in Terms of Full Load Current for Rated output of 1000.0 KW for Energy Efficiency Class IE3 | Specified limits for Locked Rotor Current in Terms of Full Load Current for Rated output of 0.12 KW for Energy Efficiency Class IE4 | Specified limits for Locked Rotor Current in Terms of Full Load Current for Rated output of 0.12 KW for Energy Efficiency Class IE4 | Specified limits for Locked Rotor Current in Terms of Full Load Current for Rated output of 0.18 KW for Energy Efficiency Class IE4 | Specified limits for Locked Rotor Current in Terms of Full Load Current for Rated output of 0.18 KW for Energy Efficiency Class IE4 | Specified limits for Locked Rotor Current in Terms of Full Load Current for Rated output of 0.25 KW for Energy Efficiency Class IE4 | Specified limits for Locked Rotor Current in Terms of Full Load Current for Rated output of 0.25 KW for Energy Efficiency Class IE4 | Specified limits for Locked Rotor Current in Terms of Full Load Current for Rated output of 0.37 KW for Energy Efficiency Class IE4 | Specified limits for Locked Rotor Current in Terms of Full Load Current for Rated output of 0.37 KW for Energy Efficiency Class IE4 | Specified limits for Locked Rotor Current in Terms of Full Load Current for Rated output of 0.55 KW for Energy Efficiency Class IE4 | Specified limits for Locked Rotor Current in Terms of Full Load Current for Rated output of 0.55 KW for Energy Efficiency Class IE4 | Specified limits for Locked Rotor Current in Terms of Full Load Current for Rated output of 0.75 KW for Energy Efficiency Class IE4 | Specified limits for Locked Rotor Current in Terms of Full Load Current for Rated output of 0.75 KW for Energy Efficiency Class IE4 | Specified limits for Locked Rotor Current in Terms of Full Load Current for Rated output of 1.1 KW for Energy Efficiency Class IE4 | Specified limits for Locked Rotor Current in Terms of Full Load Current for Rated output of 1.1 KW for Energy Efficiency Class IE4 | Specified limits for Locked Rotor Current in Terms of Full Load Current for Rated output of 1.5 KW for Energy Efficiency Class IE4 | Specified limits for Locked Rotor Current in Terms of Full Load Current for Rated output of 1.5 KW for Energy Efficiency Class IE4 | Specified limits for Locked Rotor Current in Terms of Full Load Current for Rated output of 2.2 KW for Energy Efficiency Class IE4 | Specified limits for Locked Rotor Current in Terms of Full Load Current for Rated output of 2.2 KW for Energy Efficiency Class IE4 | Specified limits for Locked Rotor Current in Terms of Full Load Current for Rated output of 3.7 KW for Energy Efficiency Class IE4 | Specified limits for Locked Rotor Current in Terms of Full Load Current for Rated output of 3.7 KW for Energy Efficiency Class IE4 | Specified limits for Locked Rotor Current in Terms of Full Load Current for Rated output of 5.5 KW for Energy Efficiency Class IE4 | Specified limits for Locked Rotor Current in Terms of Full Load Current for Rated output of 5.5 KW for Energy Efficiency Class IE4 | Specified limits for Locked Rotor Current in Terms of Full Load Current for Rated output of 7.5 KW for Energy Efficiency Class IE4 | Specified limits for Locked Rotor Current in Terms of Full Load Current for Rated output of 7.5 KW for Energy Efficiency Class IE4 | Specified limits for Locked Rotor Current in Terms of Full Load Current for Rated output of 11.0 KW for Energy Efficiency Class IE4 | Specified limits for Locked Rotor Current in Terms of Full Load Current for Rated output of 11.0 KW for Energy Efficiency Class IE4 | Specified limits for Locked Rotor Current in Terms of Full Load Current for Rated output of 15.0 KW for Energy Efficiency Class IE4 | Specified limits for Locked Rotor Current in Terms of Full Load Current for Rated output of 15.0 KW for Energy Efficiency Class IE4 | Specified limits for Locked Rotor Current in Terms of Full Load Current for Rated output of 18.5 KW for Energy Efficiency Class IE4 | Specified limits for Locked Rotor Current in Terms of Full Load Current for Rated output of 18.5 KW for Energy Efficiency Class IE4 | Specified limits for Locked Rotor Current in Terms of Full Load Current for Rated output of 22.0 KW for Energy Efficiency Class IE4 | Specified limits for Locked Rotor Current in Terms of Full Load Current for Rated output of 22.0 KW for Energy Efficiency Class IE4 | Specified limits for Locked Rotor Current in Terms of Full Load Current for Rated output of 30.0 KW for Energy Efficiency Class IE4 | Specified limits for Locked Rotor Current in Terms of Full Load Current for Rated output of 30.0 KW for Energy Efficiency Class IE4 | Specified limits for Locked Rotor Current in Terms of Full Load Current for Rated output of 37.0 KW for Energy Efficiency Class IE4 | Specified limits for Locked Rotor Current in Terms of Full Load Current for Rated output of 37.0 KW for Energy Efficiency Class IE4 | Specified limits for Locked Rotor Current in Terms of Full Load Current for Rated output of 45.0 KW for Energy Efficiency Class IE4 | Specified limits for Locked Rotor Current in Terms of Full Load Current for Rated output of 45.0 KW for Energy Efficiency Class IE4 | Specified limits for Locked Rotor Current in Terms of Full Load Current for Rated output of 55.0 KW for Energy Efficiency Class IE4 | Specified limits for Locked Rotor Current in Terms of Full Load Current for Rated output of 55.0 KW for Energy Efficiency Class IE4 | Specified limits for Locked Rotor Current in Terms of Full Load Current for Rated output of 75.0 KW for Energy Efficiency Class IE4 | Specified limits for Locked Rotor Current in Terms of Full Load Current for Rated output of 75.0 KW for Energy Efficiency Class IE4 | Specified limits for Locked Rotor Current in Terms of Full Load Current for Rated output of 90.0 KW for Energy Efficiency Class IE4 | Specified limits for Locked Rotor Current in Terms of Full Load Current for Rated output of 90.0 KW for Energy Efficiency Class IE4 | Specified limits for Locked Rotor Current in Terms of Full Load Current for Rated output of 110.0 KW for Energy Efficiency Class IE4 | Specified limits for Locked Rotor Current in Terms of Full Load Current for Rated output of 110.0 KW for Energy Efficiency Class IE4 | Specified limits for Locked Rotor Current in Terms of Full Load Current for Rated output of 132.0 KW for Energy Efficiency Class IE4 | Specified limits for Locked Rotor Current in Terms of Full Load Current for Rated output of 132.0 KW for Energy Efficiency Class IE4 | Specified limits for Locked Rotor Current in Terms of Full Load Current for Rated output of 160.0 KW for Energy Efficiency Class IE4 | Specified limits for Locked Rotor Current in Terms of Full Load Current for Rated output of 160.0 KW for Energy Efficiency Class IE4 | Specified limits for Locked Rotor Current in Terms of Full Load Current for Rated output of 200.0 KW for Energy Efficiency Class IE4 | Specified limits for Locked Rotor Current in Terms of Full Load Current for Rated output of 200.0 KW for Energy Efficiency Class IE4 | Specified limits for Locked Rotor Current in Terms of Full Load Current for Rated output of 250.0 KW for Energy Efficiency Class IE4 | Specified limits for Locked Rotor Current in Terms of Full Load Current for Rated output of 250.0 KW for Energy Efficiency Class IE4 | Specified limits for Locked Rotor Current in Terms of Full Load Current for Rated output of 315.0 KW for Energy Efficiency Class IE4 | Specified limits for Locked Rotor Current in Terms of Full Load Current for Rated output of 315.0 KW for Energy Efficiency Class IE4 | Specified limits for Locked Rotor Current in Terms of Full Load Current for Rated output of 355.0 KW for Energy Efficiency Class IE4 | Specified limits for Locked Rotor Current in Terms of Full Load Current for Rated output of 355.0 KW for Energy Efficiency Class IE4 | Specified limits for Locked Rotor Current in Terms of Full Load Current for Rated output of 375.0 KW for Energy Efficiency Class IE4 | Specified limits for Locked Rotor Current in Terms of Full Load Current for Rated output of 375.0 KW for Energy Efficiency Class IE4 | Specified limits for Locked Rotor Current in Terms of Full Load Current for Rated output of 400.0 KW for Energy Efficiency Class IE4 | Specified limits for Locked Rotor Current in Terms of Full Load Current for Rated output of 400.0 KW for Energy Efficiency Class IE4 | Specified limits for Locked Rotor Current in Terms of Full Load Current for Rated output of 450.0 KW for Energy Efficiency Class IE4 | Specified limits for Locked Rotor Current in Terms of Full Load Current for Rated output of 450.0 KW for Energy Efficiency Class IE4 | Specified limits for Locked Rotor Current in Terms of Full Load Current for Rated output of 500.0 KW for Energy Efficiency Class IE4 | Specified limits for Locked Rotor Current in Terms of Full Load Current for Rated output of 500.0 KW for Energy Efficiency Class IE4 | Specified limits for Locked Rotor Current in Terms of Full Load Current for Rated output of 560.0 KW for Energy Efficiency Class IE4 | Specified limits for Locked Rotor Current in Terms of Full Load Current for Rated output of 560.0 KW for Energy Efficiency Class IE4 | Specified limits for Locked Rotor Current in Terms of Full Load Current for Rated output of 630.0 KW for Energy Efficiency Class IE4 | Specified limits for Locked Rotor Current in Terms of Full Load Current for Rated output of 630.0 KW for Energy Efficiency Class IE4 | Specified limits for Locked Rotor Current in Terms of Full Load Current for Rated output of 710.0 KW for Energy Efficiency Class IE4 | Specified limits for Locked Rotor Current in Terms of Full Load Current for Rated output of 710.0 KW for Energy Efficiency Class IE4 | Specified limits for Locked Rotor Current in Terms of Full Load Current for Rated output of 800.0 KW for Energy Efficiency Class IE4 | Specified limits for Locked Rotor Current in Terms of Full Load Current for Rated output of 800.0 KW for Energy Efficiency Class IE4 | Specified limits for Locked Rotor Current in Terms of Full Load Current for Rated output of 900.0 KW for Energy Efficiency Class IE4 | Specified limits for Locked Rotor Current in Terms of Full Load Current for Rated output of 900.0 KW for Energy Efficiency Class IE4 | Specified limits for Locked Rotor Current in Terms of Full Load Current for Rated output of 1000.0 KW for Energy Efficiency Class IE4 | Specified limits for Locked Rotor Current in Terms of Full Load Current for Rated output of 1000.0 KW for Energy Efficiency Class IE4 | Specified limits for Nominal Efficiency for Rated output of 0.12 KW for Energy Efficiency Class IE2 | Specified limits for Nominal Efficiency for Rated output of 0.12 KW for Energy Efficiency Class IE2 | Specified limits for Nominal Efficiency for Rated output of 0.18 KW for Energy Efficiency Class IE2 | Specified limits for Nominal Efficiency for Rated output of 0.18 KW for Energy Efficiency Class IE2 | Specified limits for Nominal Efficiency for Rated output of 0.25 KW for Energy Efficiency Class IE2 | Specified limits for Nominal Efficiency for Rated output of 0.25 KW for Energy Efficiency Class IE2 | Specified limits for Nominal Efficiency for Rated output of 0.37 KW for Energy Efficiency Class IE2 | Specified limits for Nominal Efficiency for Rated output of 0.37 KW for Energy Efficiency Class IE2 | Specified limits for Nominal Efficiency for Rated output of 0.55 KW for Energy Efficiency Class IE2 | Specified limits for Nominal Efficiency for Rated output of 0.55 KW for Energy Efficiency Class IE2 | Specified limits for Nominal Efficiency for Rated output of 0.75 KW for Energy Efficiency Class IE2 | Specified limits for Nominal Efficiency for Rated output of 0.75 KW for Energy Efficiency Class IE2 | Specified limits for Nominal Efficiency for Rated output of 1.1 KW for Energy Efficiency Class IE2 | Specified limits for Nominal Efficiency for Rated output of 1.1 KW for Energy Efficiency Class IE2 | Specified limits for Nominal Efficiency for Rated output of 1.5 KW for Energy Efficiency Class IE2 | Specified limits for Nominal Efficiency for Rated output of 1.5 KW for Energy Efficiency Class IE2 | Specified limits for Nominal Efficiency for Rated output of 2.2 KW for Energy Efficiency Class IE2 | Specified limits for Nominal Efficiency for Rated output of 2.2 KW for Energy Efficiency Class IE2 | Specified limits for Nominal Efficiency for Rated output of 3.7 KW for Energy Efficiency Class IE2 | Specified limits for Nominal Efficiency for Rated output of 3.7 KW for Energy Efficiency Class IE2 | Specified limits for Nominal Efficiency for Rated output of 5.5 KW for Energy Efficiency Class IE2 | Specified limits for Nominal Efficiency for Rated output of 5.5 KW for Energy Efficiency Class IE2 | Specified limits for Nominal Efficiency for Rated output of 7.5 KW for Energy Efficiency Class IE2 | Specified limits for Nominal Efficiency for Rated output of 7.5 KW for Energy Efficiency Class IE2 | Specified limits for Nominal Efficiency for Rated output of 11.0 KW for Energy Efficiency Class IE2 | Specified limits for Nominal Efficiency for Rated output of 11.0 KW for Energy Efficiency Class IE2 | Specified limits for Nominal Efficiency for Rated output of 15.0 KW for Energy Efficiency Class IE2 | Specified limits for Nominal Efficiency for Rated output of 15.0 KW for Energy Efficiency Class IE2 | Specified limits for Nominal Efficiency for Rated output of 18.5 KW for Energy Efficiency Class IE2 | Specified limits for Nominal Efficiency for Rated output of 18.5 KW for Energy Efficiency Class IE2 | Specified limits for Nominal Efficiency for Rated output of 22.0 KW for Energy Efficiency Class IE2 | Specified limits for Nominal Efficiency for Rated output of 22.0 KW for Energy Efficiency Class IE2 | Specified limits for Nominal Efficiency for Rated output of 30.0 KW for Energy Efficiency Class IE2 | Specified limits for Nominal Efficiency for Rated output of 30.0 KW for Energy Efficiency Class IE2 | Specified limits for Nominal Efficiency for Rated output of 37.0 KW for Energy Efficiency Class IE2 | Specified limits for Nominal Efficiency for Rated output of 37.0 KW for Energy Efficiency Class IE2 | Specified limits for Nominal Efficiency for Rated output of 45.0 KW for Energy Efficiency Class IE2 | Specified limits for Nominal Efficiency for Rated output of 45.0 KW for Energy Efficiency Class IE2 | Specified limits for Nominal Efficiency for Rated output of 55.0 KW for Energy Efficiency Class IE2 | Specified limits for Nominal Efficiency for Rated output of 55.0 KW for Energy Efficiency Class IE2 | Specified limits for Nominal Efficiency for Rated output of 75.0 KW for Energy Efficiency Class IE2 | Specified limits for Nominal Efficiency for Rated output of 75.0 KW for Energy Efficiency Class IE2 | Specified limits for Nominal Efficiency for Rated output of 90.0 KW for Energy Efficiency Class IE2 | Specified limits for Nominal Efficiency for Rated output of 90.0 KW for Energy Efficiency Class IE2 | Specified limits for Nominal Efficiency for Rated output of 110.0 KW for Energy Efficiency Class IE2 | Specified limits for Nominal Efficiency for Rated output of 110.0 KW for Energy Efficiency Class IE2 | Specified limits for Nominal Efficiency for Rated output of 132.0 KW for Energy Efficiency Class IE2 | Specified limits for Nominal Efficiency for Rated output of 132.0 KW for Energy Efficiency Class IE2 | Specified limits for Nominal Efficiency for Rated output of 160.0 KW for Energy Efficiency Class IE2 | Specified limits for Nominal Efficiency for Rated output of 160.0 KW for Energy Efficiency Class IE2 | Specified limits for Nominal Efficiency for Rated output of 200.0 KW for Energy Efficiency Class IE2 | Specified limits for Nominal Efficiency for Rated output of 200.0 KW for Energy Efficiency Class IE2 | Specified limits for Nominal Efficiency for Rated output of 250.0 KW for Energy Efficiency Class IE2 | Specified limits for Nominal Efficiency for Rated output of 250.0 KW for Energy Efficiency Class IE2 | Specified limits for Nominal Efficiency for Rated output of 315.0 KW for Energy Efficiency Class IE2 | Specified limits for Nominal Efficiency for Rated output of 315.0 KW for Energy Efficiency Class IE2 | Specified limits for Nominal Efficiency for Rated output of 355.0 KW for Energy Efficiency Class IE2 | Specified limits for Nominal Efficiency for Rated output of 355.0 KW for Energy Efficiency Class IE2 | Specified limits for Nominal Efficiency for Rated output of 375.0 KW for Energy Efficiency Class IE2 | Specified limits for Nominal Efficiency for Rated output of 375.0 KW for Energy Efficiency Class IE2 | Specified limits for Nominal Efficiency for Rated output of 400.0 KW for Energy Efficiency Class IE2 | Specified limits for Nominal Efficiency for Rated output of 400.0 KW for Energy Efficiency Class IE2 | Specified limits for Nominal Efficiency for Rated output of 450.0 KW for Energy Efficiency Class IE2 | Specified limits for Nominal Efficiency for Rated output of 450.0 KW for Energy Efficiency Class IE2 | Specified limits for Nominal Efficiency for Rated output of 500.0 KW for Energy Efficiency Class IE2 | Specified limits for Nominal Efficiency for Rated output of 500.0 KW for Energy Efficiency Class IE2 | Specified limits for Nominal Efficiency for Rated output of 560.0 KW for Energy Efficiency Class IE2 | Specified limits for Nominal Efficiency for Rated output of 560.0 KW for Energy Efficiency Class IE2 | Specified limits for Nominal Efficiency for Rated output of 630.0 KW for Energy Efficiency Class IE2 | Specified limits for Nominal Efficiency for Rated output of 630.0 KW for Energy Efficiency Class IE2 | Specified limits for Nominal Efficiency for Rated output of 710.0 KW for Energy Efficiency Class IE2 | Specified limits for Nominal Efficiency for Rated output of 710.0 KW for Energy Efficiency Class IE2 | Specified limits for Nominal Efficiency for Rated output of 800.0 KW for Energy Efficiency Class IE2 | Specified limits for Nominal Efficiency for Rated output of 800.0 KW for Energy Efficiency Class IE2 | Specified limits for Nominal Efficiency for Rated output of 900.0 KW for Energy Efficiency Class IE2 | Specified limits for Nominal Efficiency for Rated output of 900.0 KW for Energy Efficiency Class IE2 | Specified limits for Nominal Efficiency for Rated output of 1000.0 KW for Energy Efficiency Class IE2 | Specified limits for Nominal Efficiency for Rated output of 1000.0 KW for Energy Efficiency Class IE2 | Specified limits for Nominal Efficiency for Rated output of 0.12 KW for Energy Efficiency Class IE3 | Specified limits for Nominal Efficiency for Rated output of 0.12 KW for Energy Efficiency Class IE3 | Specified limits for Nominal Efficiency for Rated output of 0.18 KW for Energy Efficiency Class IE3 | Specified limits for Nominal Efficiency for Rated output of 0.18 KW for Energy Efficiency Class IE3 | Specified limits for Nominal Efficiency for Rated output of 0.25 KW for Energy Efficiency Class IE3 | Specified limits for Nominal Efficiency for Rated output of 0.25 KW for Energy Efficiency Class IE3 | Specified limits for Nominal Efficiency for Rated output of 0.37 KW for Energy Efficiency Class IE3 | Specified limits for Nominal Efficiency for Rated output of 0.37 KW for Energy Efficiency Class IE3 | Specified limits for Nominal Efficiency for Rated output of 0.55 KW for Energy Efficiency Class IE3 | Specified limits for Nominal Efficiency for Rated output of 0.55 KW for Energy Efficiency Class IE3 | Specified limits for Nominal Efficiency for Rated output of 0.75 KW for Energy Efficiency Class IE3 | Specified limits for Nominal Efficiency for Rated output of 0.75 KW for Energy Efficiency Class IE3 | Specified limits for Nominal Efficiency for Rated output of 1.1 KW for Energy Efficiency Class IE3 | Specified limits for Nominal Efficiency for Rated output of 1.1 KW for Energy Efficiency Class IE3 | Specified limits for Nominal Efficiency for Rated output of 1.5 KW for Energy Efficiency Class IE3 | Specified limits for Nominal Efficiency for Rated output of 1.5 KW for Energy Efficiency Class IE3 | Specified limits for Nominal Efficiency for Rated output of 2.2 KW for Energy Efficiency Class IE3 | Specified limits for Nominal Efficiency for Rated output of 2.2 KW for Energy Efficiency Class IE3 | Specified limits for Nominal Efficiency for Rated output of 3.7 KW for Energy Efficiency Class IE3 | Specified limits for Nominal Efficiency for Rated output of 3.7 KW for Energy Efficiency Class IE3 | Specified limits for Nominal Efficiency for Rated output of 5.5 KW for Energy Efficiency Class IE3 | Specified limits for Nominal Efficiency for Rated output of 5.5 KW for Energy Efficiency Class IE3 | Specified limits for Nominal Efficiency for Rated output of 7.5 KW for Energy Efficiency Class IE3 | Specified limits for Nominal Efficiency for Rated output of 7.5 KW for Energy Efficiency Class IE3 | Specified limits for Nominal Efficiency for Rated output of 11.0 KW for Energy Efficiency Class IE3 | Specified limits for Nominal Efficiency for Rated output of 11.0 KW for Energy Efficiency Class IE3 | Specified limits for Nominal Efficiency for Rated output of 15.0 KW for Energy Efficiency Class IE3 | Specified limits for Nominal Efficiency for Rated output of 15.0 KW for Energy Efficiency Class IE3 | Specified limits for Nominal Efficiency for Rated output of 18.5 KW for Energy Efficiency Class IE3 | Specified limits for Nominal Efficiency for Rated output of 18.5 KW for Energy Efficiency Class IE3 | Specified limits for Nominal Efficiency for Rated output of 22.0 KW for Energy Efficiency Class IE3 | Specified limits for Nominal Efficiency for Rated output of 22.0 KW for Energy Efficiency Class IE3 | Specified limits for Nominal Efficiency for Rated output of 30.0 KW for Energy Efficiency Class IE3 | Specified limits for Nominal Efficiency for Rated output of 30.0 KW for Energy Efficiency Class IE3 | Specified limits for Nominal Efficiency for Rated output of 37.0 KW for Energy Efficiency Class IE3 | Specified limits for Nominal Efficiency for Rated output of 37.0 KW for Energy Efficiency Class IE3 | Specified limits for Nominal Efficiency for Rated output of 45.0 KW for Energy Efficiency Class IE3 | Specified limits for Nominal Efficiency for Rated output of 45.0 KW for Energy Efficiency Class IE3 | Specified limits for Nominal Efficiency for Rated output of 55.0 KW for Energy Efficiency Class IE3 | Specified limits for Nominal Efficiency for Rated output of 55.0 KW for Energy Efficiency Class IE3 | Specified limits for Nominal Efficiency for Rated output of 75.0 KW for Energy Efficiency Class IE3 | Specified limits for Nominal Efficiency for Rated output of 75.0 KW for Energy Efficiency Class IE3 | Specified limits for Nominal Efficiency for Rated output of 90.0 KW for Energy Efficiency Class IE3 | Specified limits for Nominal Efficiency for Rated output of 90.0 KW for Energy Efficiency Class IE3 | Specified limits for Nominal Efficiency for Rated output of 110.0 KW for Energy Efficiency Class IE3 | Specified limits for Nominal Efficiency for Rated output of 110.0 KW for Energy Efficiency Class IE3 | Specified limits for Nominal Efficiency for Rated output of 132.0 KW for Energy Efficiency Class IE3 | Specified limits for Nominal Efficiency for Rated output of 132.0 KW for Energy Efficiency Class IE3 | Specified limits for Nominal Efficiency for Rated output of 160.0 KW for Energy Efficiency Class IE3 | Specified limits for Nominal Efficiency for Rated output of 160.0 KW for Energy Efficiency Class IE3 | Specified limits for Nominal Efficiency for Rated output of 200.0 KW for Energy Efficiency Class IE3 | Specified limits for Nominal Efficiency for Rated output of 200.0 KW for Energy Efficiency Class IE3 | Specified limits for Nominal Efficiency for Rated output of 250.0 KW for Energy Efficiency Class IE3 | Specified limits for Nominal Efficiency for Rated output of 250.0 KW for Energy Efficiency Class IE3 | Specified limits for Nominal Efficiency for Rated output of 315.0 KW for Energy Efficiency Class IE3 | Specified limits for Nominal Efficiency for Rated output of 315.0 KW for Energy Efficiency Class IE3 | Specified limits for Nominal Efficiency for Rated output of 355.0 KW for Energy Efficiency Class IE3 | Specified limits for Nominal Efficiency for Rated output of 355.0 KW for Energy Efficiency Class IE3 | Specified limits for Nominal Efficiency for Rated output of 375.0 KW for Energy Efficiency Class IE3 | Specified limits for Nominal Efficiency for Rated output of 375.0 KW for Energy Efficiency Class IE3 | Specified limits for Nominal Efficiency for Rated output of 400.0 KW for Energy Efficiency Class IE3 | Specified limits for Nominal Efficiency for Rated output of 400.0 KW for Energy Efficiency Class IE3 | Specified limits for Nominal Efficiency for Rated output of 450.0 KW for Energy Efficiency Class IE3 | Specified limits for Nominal Efficiency for Rated output of 450.0 KW for Energy Efficiency Class IE3 | Specified limits for Nominal Efficiency for Rated output of 500.0 KW for Energy Efficiency Class IE3 | Specified limits for Nominal Efficiency for Rated output of 500.0 KW for Energy Efficiency Class IE3 | Specified limits for Nominal Efficiency for Rated output of 560.0 KW for Energy Efficiency Class IE3 | Specified limits for Nominal Efficiency for Rated output of 560.0 KW for Energy Efficiency Class IE3 | Specified limits for Nominal Efficiency for Rated output of 630.0 KW for Energy Efficiency Class IE3 | Specified limits for Nominal Efficiency for Rated output of 630.0 KW for Energy Efficiency Class IE3 | Specified limits for Nominal Efficiency for Rated output of 710.0 KW for Energy Efficiency Class IE3 | Specified limits for Nominal Efficiency for Rated output of 710.0 KW for Energy Efficiency Class IE3 | Specified limits for Nominal Efficiency for Rated output of 800.0 KW for Energy Efficiency Class IE3 | Specified limits for Nominal Efficiency for Rated output of 800.0 KW for Energy Efficiency Class IE3 | Specified limits for Nominal Efficiency for Rated output of 900.0 KW for Energy Efficiency Class IE3 | Specified limits for Nominal Efficiency for Rated output of 900.0 KW for Energy Efficiency Class IE3 | Specified limits for Nominal Efficiency for Rated output of 1000.0 KW for Energy Efficiency Class IE3 | Specified limits for Nominal Efficiency for Rated output of 1000.0 KW for Energy Efficiency Class IE3 | Specified limits for Nominal Efficiency for Rated output of 0.12 KW for Energy Efficiency Class IE4 | Specified limits for Nominal Efficiency for Rated output of 0.12 KW for Energy Efficiency Class IE4 | Specified limits for Nominal Efficiency for Rated output of 0.18 KW for Energy Efficiency Class IE4 | Specified limits for Nominal Efficiency for Rated output of 0.18 KW for Energy Efficiency Class IE4 | Specified limits for Nominal Efficiency for Rated output of 0.25 KW for Energy Efficiency Class IE4 | Specified limits for Nominal Efficiency for Rated output of 0.25 KW for Energy Efficiency Class IE4 | Specified limits for Nominal Efficiency for Rated output of 0.37 KW for Energy Efficiency Class IE4 | Specified limits for Nominal Efficiency for Rated output of 0.37 KW for Energy Efficiency Class IE4 | Specified limits for Nominal Efficiency for Rated output of 0.55 KW for Energy Efficiency Class IE4 | Specified limits for Nominal Efficiency for Rated output of 0.55 KW for Energy Efficiency Class IE4 | Specified limits for Nominal Efficiency for Rated output of 0.75 KW for Energy Efficiency Class IE4 | Specified limits for Nominal Efficiency for Rated output of 0.75 KW for Energy Efficiency Class IE4 | Specified limits for Nominal Efficiency for Rated output of 1.1 KW for Energy Efficiency Class IE4 | Specified limits for Nominal Efficiency for Rated output of 1.1 KW for Energy Efficiency Class IE4 | Specified limits for Nominal Efficiency for Rated output of 1.5 KW for Energy Efficiency Class IE4 | Specified limits for Nominal Efficiency for Rated output of 1.5 KW for Energy Efficiency Class IE4 | Specified limits for Nominal Efficiency for Rated output of 2.2 KW for Energy Efficiency Class IE4 | Specified limits for Nominal Efficiency for Rated output of 2.2 KW for Energy Efficiency Class IE4 | Specified limits for Nominal Efficiency for Rated output of 3.7 KW for Energy Efficiency Class IE4 | Specified limits for Nominal Efficiency for Rated output of 3.7 KW for Energy Efficiency Class IE4 | Specified limits for Nominal Efficiency for Rated output of 5.5 KW for Energy Efficiency Class IE4 | Specified limits for Nominal Efficiency for Rated output of 5.5 KW for Energy Efficiency Class IE4 | Specified limits for Nominal Efficiency for Rated output of 7.5 KW for Energy Efficiency Class IE4 | Specified limits for Nominal Efficiency for Rated output of 7.5 KW for Energy Efficiency Class IE4 | Specified limits for Nominal Efficiency for Rated output of 11.0 KW for Energy Efficiency Class IE4 | Specified limits for Nominal Efficiency for Rated output of 11.0 KW for Energy Efficiency Class IE4 | Specified limits for Nominal Efficiency for Rated output of 15.0 KW for Energy Efficiency Class IE4 | Specified limits for Nominal Efficiency for Rated output of 15.0 KW for Energy Efficiency Class IE4 | Specified limits for Nominal Efficiency for Rated output of 18.5 KW for Energy Efficiency Class IE4 | Specified limits for Nominal Efficiency for Rated output of 18.5 KW for Energy Efficiency Class IE4 | Specified limits for Nominal Efficiency for Rated output of 22.0 KW for Energy Efficiency Class IE4 | Specified limits for Nominal Efficiency for Rated output of 22.0 KW for Energy Efficiency Class IE4 | Specified limits for Nominal Efficiency for Rated output of 30.0 KW for Energy Efficiency Class IE4 | Specified limits for Nominal Efficiency for Rated output of 30.0 KW for Energy Efficiency Class IE4 | Specified limits for Nominal Efficiency for Rated output of 37.0 KW for Energy Efficiency Class IE4 | Specified limits for Nominal Efficiency for Rated output of 37.0 KW for Energy Efficiency Class IE4 | Specified limits for Nominal Efficiency for Rated output of 45.0 KW for Energy Efficiency Class IE4 | Specified limits for Nominal Efficiency for Rated output of 45.0 KW for Energy Efficiency Class IE4 | Specified limits for Nominal Efficiency for Rated output of 55.0 KW for Energy Efficiency Class IE4 | Specified limits for Nominal Efficiency for Rated output of 55.0 KW for Energy Efficiency Class IE4 | Specified limits for Nominal Efficiency for Rated output of 75.0 KW for Energy Efficiency Class IE4 | Specified limits for Nominal Efficiency for Rated output of 75.0 KW for Energy Efficiency Class IE4 | Specified limits for Nominal Efficiency for Rated output of 90.0 KW for Energy Efficiency Class IE4 | Specified limits for Nominal Efficiency for Rated output of 90.0 KW for Energy Efficiency Class IE4 | Specified limits for Nominal Efficiency for Rated output of 110.0 KW for Energy Efficiency Class IE4 | Specified limits for Nominal Efficiency for Rated output of 110.0 KW for Energy Efficiency Class IE4 | Specified limits for Nominal Efficiency for Rated output of 132.0 KW for Energy Efficiency Class IE4 | Specified limits for Nominal Efficiency for Rated output of 132.0 KW for Energy Efficiency Class IE4 | Specified limits for Nominal Efficiency for Rated output of 160.0 KW for Energy Efficiency Class IE4 | Specified limits for Nominal Efficiency for Rated output of 160.0 KW for Energy Efficiency Class IE4 | Specified limits for Nominal Efficiency for Rated output of 200.0 KW for Energy Efficiency Class IE4 | Specified limits for Nominal Efficiency for Rated output of 200.0 KW for Energy Efficiency Class IE4 | Specified limits for Nominal Efficiency for Rated output of 250.0 KW for Energy Efficiency Class IE4 | Specified limits for Nominal Efficiency for Rated output of 250.0 KW for Energy Efficiency Class IE4 | Specified limits for Nominal Efficiency for Rated output of 315.0 KW for Energy Efficiency Class IE4 | Specified limits for Nominal Efficiency for Rated output of 315.0 KW for Energy Efficiency Class IE4 | Specified limits for Nominal Efficiency for Rated output of 355.0 KW for Energy Efficiency Class IE4 | Specified limits for Nominal Efficiency for Rated output of 355.0 KW for Energy Efficiency Class IE4 | Specified limits for Nominal Efficiency for Rated output of 375.0 KW for Energy Efficiency Class IE4 | Specified limits for Nominal Efficiency for Rated output of 375.0 KW for Energy Efficiency Class IE4 | Specified limits for Nominal Efficiency for Rated output of 400.0 KW for Energy Efficiency Class IE4 | Specified limits for Nominal Efficiency for Rated output of 400.0 KW for Energy Efficiency Class IE4 | Specified limits for Nominal Efficiency for Rated output of 450.0 KW for Energy Efficiency Class IE4 | Specified limits for Nominal Efficiency for Rated output of 450.0 KW for Energy Efficiency Class IE4 | Specified limits for Nominal Efficiency for Rated output of 500.0 KW for Energy Efficiency Class IE4 | Specified limits for Nominal Efficiency for Rated output of 500.0 KW for Energy Efficiency Class IE4 | Specified limits for Nominal Efficiency for Rated output of 560.0 KW for Energy Efficiency Class IE4 | Specified limits for Nominal Efficiency for Rated output of 560.0 KW for Energy Efficiency Class IE4 | Specified limits for Nominal Efficiency for Rated output of 630.0 KW for Energy Efficiency Class IE4 | Specified limits for Nominal Efficiency for Rated output of 630.0 KW for Energy Efficiency Class IE4 | Specified limits for Nominal Efficiency for Rated output of 710.0 KW for Energy Efficiency Class IE4 | Specified limits for Nominal Efficiency for Rated output of 710.0 KW for Energy Efficiency Class IE4 | Specified limits for Nominal Efficiency for Rated output of 800.0 KW for Energy Efficiency Class IE4 | Specified limits for Nominal Efficiency for Rated output of 800.0 KW for Energy Efficiency Class IE4 | Specified limits for Nominal Efficiency for Rated output of 900.0 KW for Energy Efficiency Class IE4 | Specified limits for Nominal Efficiency for Rated output of 900.0 KW for Energy Efficiency Class IE4 | Specified limits for Nominal Efficiency for Rated output of 1000.0 KW for Energy Efficiency Class IE4 | Specified limits for Nominal Efficiency for Rated output of 1000.0 KW for Energy Efficiency Class IE4
THIS ROW TO BE LEFT BLANK | [19 empty] | Min | Max | Min | Max | Min | Max | Min | Max | Min | Max | Min | Max | Min | Max | Min | Max | Min | Max | Min | Max | Min | Max | Min | Max | Min | Max | Min | Max | Min | Max | Min | Max | Min | Max | Min | Max | Min | Max | Min | Max | Min | Max | Min | Max | Min | Max | Min | Max | Min | Max | Min | Max | Min | Max | Min | Max | Min | Max | Min | Max | Min | Max | Min | Max | Min | Max | Min | Max | Min | Max | Min | Max | Min | Max | Min | Max | Min | Max | Min | Max | Min | Max | Min | Max | Min | Max | Min | Max | Min | Max | Min | Max | Min | Max | Min | Max | Min | Max | Min | Max | Min | Max | Min | Max | Min | Max | Min | Max | Min | Max | Min | Max | Min | Max | Min | Max | Min | Max | Min | Max | Min | Max | Min | Max | Min | Max | Min | Max | Min | Max | Min | Max | Min | Max | Min | Max | Min | Max | Min | Max | Min | Max | Min | Max | Min | Max | Min | Max | Min | Max | Min | Max | Min | Max | Min | Max | Min | Max | Min | Max | Min | Max | Min | Max | Min | Max | Min | Max | Min | Max | Min | Max | Min | Max | Min | Max | Min | Max | Min | Max | Min | Max | Min | Max | Min | Max | Min | Max | Min | Max | Min | Max | Min | Max | Min | Max | Min | Max | Min | Max | Min | Max | Min | Max | Min | Max | Min | Max | Min | Max | Min | Max | Min | Max | Min | Max | Min | Max | Min | Max | Min | Max | Min | Max | Min | Max | Min | Max | Min | Max | Min | Max | Min | Max | Min | Max | Min | Max | Min | Max | Min | Max | Min | Max | Min | Max | Min | Max | Min | Max | Min | Max | Min | Max | Min | Max | Min | Max | Min | Max | Min | Max | Min | Max | Min | Max | Min | Max | Min | Max | Min | Max | Min | Max | Min | Max | Min | Max | Min | Max | Min | Max | Min | Max | Min | Max | Min | Max | Min | Max | Min | Max | Min | Max | Min | Max | Min | Max | Min | Max | Min | Max | Min | Max | Min | Max | Min | Max | Min | Max | Min | Max | Min | Max | Min | Max | Min | Max | Min | Max | Min | Max | Min | Max | Min | Max | Min | Max | Min | Max | Min | Max | Min | Max | Min | Max | Min | Max | Min | Max | Min | Max | Min | Max | Min | Max | Min | Max | Min | Max | Min | Max | Min | Max | Min | Max | Min | Max | Min | Max | Min | Max | Min | Max | Min | Max | Min | Max | Min | Max | Min | Max | Min | Max | Min | Max | Min | Max | Min | Max | Min | Max | Min | Max | Min | Max | Min | Max | Min | Max | Min | Max | Min | Max | Min | Max | Min | Max | Min | Max | Min | Max | Min | Max | Min | Max | Min | Max | Min | Max | Min | Max | Min | Max | Min | Max | Min | Max | Min | Max | Min | Max | Min | Max | Min | Max | Min | Max | Min | Max | Min | Max | Min | Max | Min | Max | Min | Max | Min | Max | Min | Max | Min | Max | Min | Max | Min | Max | Min | Max | Min | Max | Min | Max | Min | Max | Min | Max | Min | Max | Min | Max | Min | Max | Min | Max | Min | Max | Min | Max | Min | Max | Min | Max | Min | Max | Min | Max | Min | Max | Min | Max | Min | Max | Min | Max | Min | Max | Min | Max | Min | Max | Min | Max | Min | Max | Min | Max | Min | Max | Min | Max | Min | Max | Min | Max | Min | Max | Min | Max | Min | Max | Min | Max | Min | Max | Min | Max | Min | Max | Min | Max | Min | Max | Min | Max | Min | Max | Min | Max | Min | Max | Min | Max | Min | Max | Min | Max | Min | Max | Min | Max | Min | Max | Min | Max | Min | Max | Min | Max | Min | Max | Min | Max | Min | Max | Min | Max | Min | Max | Min | Max | Min | Max | Min | Max | Min | Max | Min | Max | Min | Max | Min | Max | Min | Max | Min | Max | Min | Max | Min | Max | Min | Max | Min | Max | Min | Max
12615 | NA | NA | 2018 | 2 | Line Operated Three Phase a.c. Motors ( IE CODE ) “Efficiency Classes and Performance Specification” | Electrical | Quantitative | 14 | Full Load Current | Yes | Mandatory | Full Load Current. A. Max | Number of Observations : 3 Number of Decimal Places - Value upto two decimal places | Rated Output |  | IS 12615 |  |  |  |  | 0.65 |  | 0.84 |  | 1 |  | 1.2 |  | 1.6 |  | 2 |  | 2.8 |  | 3.7 |  | 5 |  | 8 |  | 11 |  | 15 |  | 21.5 |  | 29 |  | 35 |  | 41.5 |  | 55 |  | 67 |  | 80 |  | 95 |  | 130 |  | 150 |  | 185 |  | 220 |  | 265 |  | 340 |  | 425 |  | 536 |  | 604 |  | 640
12615 | NA | NA | 2018 | 2 | Line Operated Three Phase a.c. Motors ( IE CODE ) “Efficiency Classes and Performance Specification” | Electrical | Quantitative | 14 | Locked Rotor Torque in terms of Full Load Torque | Yes | Mandatory | Locked Rotor Torque in terms of Full Load Torque. Percentage. Min, Max | To be reported as Whole number | Rated Output |  | IS 12615 | [63 empty] | 144.5 | 212.5 | 144.5 | 212.5 | 144.5 | 212.5 | 144.5 | 212.5 | 144.5 | 212.5 | 144.5 | 212.5 | 144.5 | 212.5 | 144.5 | 212.5 | 144.5 | 212.5 | 136 | 200 | 136 | 200 | 136 | 200 | 136 | 200 | 136 | 200 | 136 | 200 | 136 | 200 | 136 | 200 | 136 | 200 | 136 | 200 | 136 | 200 | 136 | 200 | 136 | 200 | 136 | 200 | 136 | 200 | 136 | 200 | 136 | 200 | 136 | 200 | 136 | 200 | 136 | 200 | 136 | 200
12615 | NA | NA | 2018 | 2 | Line Operated Three Phase a.c. Motors ( IE CODE ) “Efficiency Classes and Performance Specification” | Electrical | Quantitative | 14 | Locked Rotor Current in terms of Full load current | Yes | Mandatory | Locked Rotor Current in terms of Full load current. Percentage. Max | To be reported as Whole number | Rated Output, Energy Efficiency Class |  | IS 12615 | [124 empty] | 720 |  | 720 |  | 720 |  | 780 |  | 780 |  | 780 |  | 780 |  | 780 |  | 840 |  | 840 |  | 840 |  | 840 |  | 840 |  | 840 |  | 840 |  | 840 |  | 840 |  | 840 |  | 840 |  | 840 |  | 840 |  | 840 |  | 840 |  | 840 |  | 840 |  | 840 |  | 840 |  | 840 |  | 840 |  | 840 |  | 840 |  | 840 |  | 840 |  | 840 |  | 840 |  | 840 |  | 840 |  | 840 |  | 840 |  | 780 |  | 780 |  | 780 |  | 840 |  | 840 |  | 840 |  | 840 |  | 840 |  | 924 |  | 924 |  | 924 |  | 924 |  | 924 |  | 924 |  | 924 |  | 924 |  | 924 |  | 924 |  | 924 |  | 924 |  | 924 |  | 924 |  | 924 |  | 924 |  | 924 |  | 924 |  | 924 |  | 924 |  | 924 |  | 924 |  | 924 |  | 924 |  | 924 |  | 924 |  | 924 |  | 924 |  | 924 |  | 924 |  | 924 |  | 876 |  | 876 |  | 876 |  | 936 |  | 936 |  | 936 |  | 936 |  | 936 |  | 1068 |  | 1068 |  | 1068 |  | 1068 |  | 1068 |  | 1068 |  | 1068 |  | 1068 |  | 1068 |  | 1068 |  | 1068 |  | 1068 |  | 1068 |  | 1068 |  | 1068 |  | 1068 |  | 1068 |  | 1068 |  | 1068 |  | 1068 |  | 1068 |  | 1068 |  | 1068 |  | 1068 |  | 1068 |  | 1068 |  | 1068 |  | 1068 |  | 1068 |  | 1068 |  | 1068
12615 | NA | NA | 2018 | 2 | Line Operated Three Phase a.c. Motors ( IE CODE ) “Efficiency Classes and Performance Specification” | Electrical | Quantitative | 14 | Nominal Efficiency | Yes | Mandatory | Nominal Efficiency. Percentage. Min | Number of Decimal Places - Value upto one decimal places | Rated Output, Energy Efficiency Class | 7.2.1.1 | 60034(Part 1) | [357 empty] | 46.6 |  | 54.4 |  | 59.5 |  | 64.9 |  | 70.2 |  | 74 |  | 76.5 |  | 78.4 |  | 80.6 |  | 83.3 |  | 85 |  | 86.3 |  | 87.8 |  | 88.8 |  | 89.5 |  | 89.9 |  | 90.8 |  | 91.3 |  | 91.8 |  | 92.1 |  | 92.8 |  | 93.2 |  | 93.4 |  | 93.7 |  | 94 |  | 94.2 |  | 94.2 |  | 94.2 |  | 94.2 |  | 94.2 |  | 94.2 |  | 94.2 |  | 94.2 |  | 94.2 |  | 94.2 |  | 94.2 |  | 94.2 |  | 94.2 |  | 94.2 |  | 54.9 |  | 60.7 |  | 65.1 |  | 69.8 |  | 74.4 |  | 77.8 |  | 80.1 |  | 81.8 |  | 83.7 |  | 85.9 |  | 87.5 |  | 88.6 |  | 89.8 |  | 90.6 |  | 91.2 |  | 91.6 |  | 92.2 |  | 92.7 |  | 93.1 |  | 93.4 |  | 93.9 |  | 94.2 |  | 94.4 |  | 94.7 |  | 94.9 |  | 95.1 |  | 95.1 |  | 95.1 |  | 95.1 |  | 95.1 |  | 95.1 |  | 95.1 |  | 95.1 |  | 95.1 |  | 95.1 |  | 95.1 |  | 95.1 |  | 95.1 |  | 95.1 |  | 61.4 |  | 66.4 |  | 70.4 |  | 74.8 |  | 78.7 |  | 81 |  | 82.9 |  | 84.4 |  | 86.2 |  | 88.1 |  | 89.5 |  | 90.4 |  | 91.49 |  | 92.2 |  | 92.7 |  | 93.1 |  | 93.6 |  | 94 |  | 94.2 |  | 94.5 |  | 94.9 |  | 95.1 |  | 95.4 |  | 95.6 |  | 95.7 |  | 95.9 |  | 95.9 |  | 95.9 |  | 95.9 |  | 95.9 |  | 95.9 |  | 95.9 |  | 95.9 |  | 95.9 |  | 95.9 |  | 95.9 |  | 95.9 |  | 95.9 |  | 95.9

## Sheet3
Performance Characterisitic of 4 Pole Line operated AC Motors
IS Number | Part | Section | Year | Number of Amendments | Title of the Standard | Type of Test | Qualitative or Quantitative | Clause/ Table/ Annex Reference | Test Parameter Name | To be tested by Lab (YES / NO) | Mandatory or Optional | Requirements (as per Indian Standard) - No specified values to be mentioned here | Test Result/ Observation | Test Request Requirements | Test Method Reference | Test Method Reference Standard | Sl No. under Clause/ Table/ Annex Reference | Sample Quantity | Equipment | Specified limits for Full load current for Rated output of 0.12 KW | Specified limits for Full load current for Rated output of 0.12 KW | Specified limits for Full load current for Rated output of 0.18 KW | Specified limits for Full load current for Rated output of 0.18 KW | Specified limits for Full load current for Rated output of 0.25 KW | Specified limits for Full load current for Rated output of 0.25 KW | Specified limits for Full load current for Rated output of 0.37 KW | Specified limits for Full load current for Rated output of 0.37 KW | Specified limits for Full load current for Rated output of 0.55 KW | Specified limits for Full load current for Rated output of 0.55 KW | Specified limits for Full load current for Rated output of 0.75 KW | Specified limits for Full load current for Rated output of 0.75 KW | Specified limits for Full load current for Rated output of 1.1 KW | Specified limits for Full load current for Rated output of 1.1 KW | Specified limits for Full load current for Rated output of 1.5 KW | Specified limits for Full load current for Rated output of 1.5 KW | Specified limits for Full load current for Rated output of 2.2 KW | Specified limits for Full load current for Rated output of 2.2 KW | Specified limits for Full load current for Rated output of 3.7 KW | Specified limits for Full load current for Rated output of 3.7 KW | Specified limits for Full load current for Rated output of 5.5 KW | Specified limits for Full load current for Rated output of 5.5 KW | Specified limits for Full load current for Rated output of 7.5 KW | Specified limits for Full load current for Rated output of 7.5 KW | Specified limits for Full load current for Rated output of 11.0 KW | Specified limits for Full load current for Rated output of 11.0 KW | Specified limits for Full load current for Rated output of 15.0 KW | Specified limits for Full load current for Rated output of 15.0 KW | Specified limits for Full load current for Rated output of 18.5 KW | Specified limits for Full load current for Rated output of 18.5 KW | Specified limits for Full load current for Rated output of 22.0 KW | Specified limits for Full load current for Rated output of 22.0 KW | Specified limits for Full load current for Rated output of 30.0 KW | Specified limits for Full load current for Rated output of 30.0 KW | Specified limits for Full load current for Rated output of 37.0 KW | Specified limits for Full load current for Rated output of 37.0 KW | Specified limits for Full load current for Rated output of 45.0 KW | Specified limits for Full load current for Rated output of 45.0 KW | Specified limits for Full load current for Rated output of 55.0 KW | Specified limits for Full load current for Rated output of 55.0 KW | Specified limits for Full load current for Rated output of 75.0 KW | Specified limits for Full load current for Rated output of 75.0 KW | Specified limits for Full load current for Rated output of 90.0 KW | Specified limits for Full load current for Rated output of 90.0 KW | Specified limits for Full load current for Rated output of 110.0 KW | Specified limits for Full load current for Rated output of 110.0 KW | Specified limits for Full load current for Rated output of 132.0 KW | Specified limits for Full load current for Rated output of 132.0 KW | Specified limits for Full load current for Rated output of 160.0 KW | Specified limits for Full load current for Rated output of 160.0 KW | Specified limits for Full load current for Rated output of 200.0 KW | Specified limits for Full load current for Rated output of 200.0 KW | Specified limits for Full load current for Rated output of 250.0 KW | Specified limits for Full load current for Rated output of 250.0 KW | Specified limits for Full load current for Rated output of 315.0 KW | Specified limits for Full load current for Rated output of 315.0 KW | Specified limits for Full load current for Rated output of 355.0 KW | Specified limits for Full load current for Rated output of 355.0 KW | Specified limits for Full load current for Rated output of 375.0 KW | Specified limits for Full load current for Rated output of 375.0 KW | Specified limits for Locked Rotor Torque in terms of Full Load torque for Rated output of 0.12 KW | Specified limits for Locked Rotor Torque in terms of Full Load torque for Rated output of 0.12 KW | Specified limits for Locked Rotor Torque in terms of Full Load torque for Rated output of 0.18 KW | Specified limits for Locked Rotor Torque in terms of Full Load torque for Rated output of 0.18 KW | Specified limits for Locked Rotor Torque in terms of Full Load torque for Rated output of 0.25 KW | Specified limits for Locked Rotor Torque in terms of Full Load torque for Rated output of 0.25 KW | Specified limits for Locked Rotor Torque in terms of Full Load torque for Rated output of 0.37 KW | Specified limits for Locked Rotor Torque in terms of Full Load torque for Rated output of 0.37 KW | Specified limits for Locked Rotor Torque in terms of Full Load torque for Rated output of 0.55 KW | Specified limits for Locked Rotor Torque in terms of Full Load torque for Rated output of 0.55 KW | Specified limits for Locked Rotor Torque in terms of Full Load torque for Rated output of 0.75 KW | Specified limits for Locked Rotor Torque in terms of Full Load torque for Rated output of 0.75 KW | Specified limits for Locked Rotor Torque in terms of Full Load torque for Rated output of 1.1 KW | Specified limits for Locked Rotor Torque in terms of Full Load torque for Rated output of 1.1 KW | Specified limits for Locked Rotor Torque in terms of Full Load torque for Rated output of 1.5 KW | Specified limits for Locked Rotor Torque in terms of Full Load torque for Rated output of 1.5 KW | Specified limits for Locked Rotor Torque in terms of Full Load torque for Rated output of 2.2 KW | Specified limits for Locked Rotor Torque in terms of Full Load torque for Rated output of 2.2 KW | Specified limits for Locked Rotor Torque in terms of Full Load torque for Rated output of 3.7 KW | Specified limits for Locked Rotor Torque in terms of Full Load torque for Rated output of 3.7 KW | Specified limits for Locked Rotor Torque in terms of Full Load torque for Rated output of 5.5 KW | Specified limits for Locked Rotor Torque in terms of Full Load torque for Rated output of 5.5 KW | Specified limits for Locked Rotor Torque in terms of Full Load torque for Rated output of 7.5 KW | Specified limits for Locked Rotor Torque in terms of Full Load torque for Rated output of 7.5 KW | Specified limits for Locked Rotor Torque in terms of Full Load torque for Rated output of 11.0 KW | Specified limits for Locked Rotor Torque in terms of Full Load torque for Rated output of 11.0 KW | Specified limits for Locked Rotor Torque in terms of Full Load torque for Rated output of 15.0 KW | Specified limits for Locked Rotor Torque in terms of Full Load torque for Rated output of 15.0 KW | Specified limits for Locked Rotor Torque in terms of Full Load torque for Rated output of 18.5 KW | Specified limits for Locked Rotor Torque in terms of Full Load torque for Rated output of 18.5 KW | Specified limits for Locked Rotor Torque in terms of Full Load torque for Rated output of 22.0 KW | Specified limits for Locked Rotor Torque in terms of Full Load torque for Rated output of 22.0 KW | Specified limits for Locked Rotor Torque in terms of Full Load torque for Rated output of 30.0 KW | Specified limits for Locked Rotor Torque in terms of Full Load torque for Rated output of 30.0 KW | Specified limits for Locked Rotor Torque in terms of Full Load torque for Rated output of 37.0 KW | Specified limits for Locked Rotor Torque in terms of Full Load torque for Rated output of 37.0 KW | Specified limits for Locked Rotor Torque in terms of Full Load torque for Rated output of 45.0 KW | Specified limits for Locked Rotor Torque in terms of Full Load torque for Rated output of 45.0 KW | Specified limits for Locked Rotor Torque in terms of Full Load torque for Rated output of 55.0 KW | Specified limits for Locked Rotor Torque in terms of Full Load torque for Rated output of 55.0 KW | Specified limits for Locked Rotor Torque in terms of Full Load torque for Rated output of 75.0 KW | Specified limits for Locked Rotor Torque in terms of Full Load torque for Rated output of 75.0 KW | Specified limits for Locked Rotor Torque in terms of Full Load torque for Rated output of 90.0 KW | Specified limits for Locked Rotor Torque in terms of Full Load torque for Rated output of 90.0 KW | Specified limits for Locked Rotor Torque in terms of Full Load torque for Rated output of 110.0 KW | Specified limits for Locked Rotor Torque in terms of Full Load torque for Rated output of 110.0 KW | Specified limits for Locked Rotor Torque in terms of Full Load torque for Rated output of 132.0 KW | Specified limits for Locked Rotor Torque in terms of Full Load torque for Rated output of 132.0 KW | Specified limits for Locked Rotor Torque in terms of Full Load torque for Rated output of 160.0 KW | Specified limits for Locked Rotor Torque in terms of Full Load torque for Rated output of 160.0 KW | Specified limits for Locked Rotor Torque in terms of Full Load torque for Rated output of 200.0 KW | Specified limits for Locked Rotor Torque in terms of Full Load torque for Rated output of 200.0 KW | Specified limits for Locked Rotor Torque in terms of Full Load torque for Rated output of 250.0 KW | Specified limits for Locked Rotor Torque in terms of Full Load torque for Rated output of 250.0 KW | Specified limits for Locked Rotor Torque in terms of Full Load torque for Rated output of 315.0 KW | Specified limits for Locked Rotor Torque in terms of Full Load torque for Rated output of 315.0 KW | Specified limits for Locked Rotor Torque in terms of Full Load torque for Rated output of 355.0 KW | Specified limits for Locked Rotor Torque in terms of Full Load torque for Rated output of 355.0 KW | Specified limits for Locked Rotor Torque in terms of Full Load torque for Rated output of 375.0 KW | Specified limits for Locked Rotor Torque in terms of Full Load torque for Rated output of 375.0 KW | Specified limits for Locked Rotor Current in Terms of Full Load Current for Rated output of 0.12 KW for Energy Efficiency Class IE2 | Specified limits for Locked Rotor Current in Terms of Full Load Current for Rated output of 0.12 KW for Energy Efficiency Class IE2 | Specified limits for Locked Rotor Current in Terms of Full Load Current for Rated output of 0.18 KW for Energy Efficiency Class IE2 | Specified limits for Locked Rotor Current in Terms of Full Load Current for Rated output of 0.18 KW for Energy Efficiency Class IE2 | Specified limits for Locked Rotor Current in Terms of Full Load Current for Rated output of 0.25 KW for Energy Efficiency Class IE2 | Specified limits for Locked Rotor Current in Terms of Full Load Current for Rated output of 0.25 KW for Energy Efficiency Class IE2 | Specified limits for Locked Rotor Current in Terms of Full Load Current for Rated output of 0.37 KW for Energy Efficiency Class IE2 | Specified limits for Locked Rotor Current in Terms of Full Load Current for Rated output of 0.37 KW for Energy Efficiency Class IE2 | Specified limits for Locked Rotor Current in Terms of Full Load Current for Rated output of 0.55 KW for Energy Efficiency Class IE2 | Specified limits for Locked Rotor Current in Terms of Full Load Current for Rated output of 0.55 KW for Energy Efficiency Class IE2 | Specified limits for Locked Rotor Current in Terms of Full Load Current for Rated output of 0.75 KW for Energy Efficiency Class IE2 | Specified limits for Locked Rotor Current in Terms of Full Load Current for Rated output of 0.75 KW for Energy Efficiency Class IE2 | Specified limits for Locked Rotor Current in Terms of Full Load Current for Rated output of 1.1 KW for Energy Efficiency Class IE2 | Specified limits for Locked Rotor Current in Terms of Full Load Current for Rated output of 1.1 KW for Energy Efficiency Class IE2 | Specified limits for Locked Rotor Current in Terms of Full Load Current for Rated output of 1.5 KW for Energy Efficiency Class IE2 | Specified limits for Locked Rotor Current in Terms of Full Load Current for Rated output of 1.5 KW for Energy Efficiency Class IE2 | Specified limits for Locked Rotor Current in Terms of Full Load Current for Rated output of 2.2 KW for Energy Efficiency Class IE2 | Specified limits for Locked Rotor Current in Terms of Full Load Current for Rated output of 2.2 KW for Energy Efficiency Class IE2 | Specified limits for Locked Rotor Current in Terms of Full Load Current for Rated output of 3.7 KW for Energy Efficiency Class IE2 | Specified limits for Locked Rotor Current in Terms of Full Load Current for Rated output of 3.7 KW for Energy Efficiency Class IE2 | Specified limits for Locked Rotor Current in Terms of Full Load Current for Rated output of 5.5 KW for Energy Efficiency Class IE2 | Specified limits for Locked Rotor Current in Terms of Full Load Current for Rated output of 5.5 KW for Energy Efficiency Class IE2 | Specified limits for Locked Rotor Current in Terms of Full Load Current for Rated output of 7.5 KW for Energy Efficiency Class IE2 | Specified limits for Locked Rotor Current in Terms of Full Load Current for Rated output of 7.5 KW for Energy Efficiency Class IE2 | Specified limits for Locked Rotor Current in Terms of Full Load Current for Rated output of 11.0 KW for Energy Efficiency Class IE2 | Specified limits for Locked Rotor Current in Terms of Full Load Current for Rated output of 11.0 KW for Energy Efficiency Class IE2 | Specified limits for Locked Rotor Current in Terms of Full Load Current for Rated output of 15.0 KW for Energy Efficiency Class IE2 | Specified limits for Locked Rotor Current in Terms of Full Load Current for Rated output of 15.0 KW for Energy Efficiency Class IE2 | Specified limits for Locked Rotor Current in Terms of Full Load Current for Rated output of 18.5 KW for Energy Efficiency Class IE2 | Specified limits for Locked Rotor Current in Terms of Full Load Current for Rated output of 18.5 KW for Energy Efficiency Class IE2 | Specified limits for Locked Rotor Current in Terms of Full Load Current for Rated output of 22.0 KW for Energy Efficiency Class IE2 | Specified limits for Locked Rotor Current in Terms of Full Load Current for Rated output of 22.0 KW for Energy Efficiency Class IE2 | Specified limits for Locked Rotor Current in Terms of Full Load Current for Rated output of 30.0 KW for Energy Efficiency Class IE2 | Specified limits for Locked Rotor Current in Terms of Full Load Current for Rated output of 30.0 KW for Energy Efficiency Class IE2 | Specified limits for Locked Rotor Current in Terms of Full Load Current for Rated output of 37.0 KW for Energy Efficiency Class IE2 | Specified limits for Locked Rotor Current in Terms of Full Load Current for Rated output of 37.0 KW for Energy Efficiency Class IE2 | Specified limits for Locked Rotor Current in Terms of Full Load Current for Rated output of 45.0 KW for Energy Efficiency Class IE2 | Specified limits for Locked Rotor Current in Terms of Full Load Current for Rated output of 45.0 KW for Energy Efficiency Class IE2 | Specified limits for Locked Rotor Current in Terms of Full Load Current for Rated output of 55.0 KW for Energy Efficiency Class IE2 | Specified limits for Locked Rotor Current in Terms of Full Load Current for Rated output of 55.0 KW for Energy Efficiency Class IE2 | Specified limits for Locked Rotor Current in Terms of Full Load Current for Rated output of 75.0 KW for Energy Efficiency Class IE2 | Specified limits for Locked Rotor Current in Terms of Full Load Current for Rated output of 75.0 KW for Energy Efficiency Class IE2 | Specified limits for Locked Rotor Current in Terms of Full Load Current for Rated output of 90.0 KW for Energy Efficiency Class IE2 | Specified limits for Locked Rotor Current in Terms of Full Load Current for Rated output of 90.0 KW for Energy Efficiency Class IE2 | Specified limits for Locked Rotor Current in Terms of Full Load Current for Rated output of 110.0 KW for Energy Efficiency Class IE2 | Specified limits for Locked Rotor Current in Terms of Full Load Current for Rated output of 110.0 KW for Energy Efficiency Class IE2 | Specified limits for Locked Rotor Current in Terms of Full Load Current for Rated output of 132.0 KW for Energy Efficiency Class IE2 | Specified limits for Locked Rotor Current in Terms of Full Load Current for Rated output of 132.0 KW for Energy Efficiency Class IE2 | Specified limits for Locked Rotor Current in Terms of Full Load Current for Rated output of 160.0 KW for Energy Efficiency Class IE2 | Specified limits for Locked Rotor Current in Terms of Full Load Current for Rated output of 160.0 KW for Energy Efficiency Class IE2 | Specified limits for Locked Rotor Current in Terms of Full Load Current for Rated output of 200.0 KW for Energy Efficiency Class IE2 | Specified limits for Locked Rotor Current in Terms of Full Load Current for Rated output of 200.0 KW for Energy Efficiency Class IE2 | Specified limits for Locked Rotor Current in Terms of Full Load Current for Rated output of 250.0 KW for Energy Efficiency Class IE2 | Specified limits for Locked Rotor Current in Terms of Full Load Current for Rated output of 250.0 KW for Energy Efficiency Class IE2 | Specified limits for Locked Rotor Current in Terms of Full Load Current for Rated output of 315.0 KW for Energy Efficiency Class IE2 | Specified limits for Locked Rotor Current in Terms of Full Load Current for Rated output of 315.0 KW for Energy Efficiency Class IE2 | Specified limits for Locked Rotor Current in Terms of Full Load Current for Rated output of 355.0 KW for Energy Efficiency Class IE2 | Specified limits for Locked Rotor Current in Terms of Full Load Current for Rated output of 355.0 KW for Energy Efficiency Class IE2 | Specified limits for Locked Rotor Current in Terms of Full Load Current for Rated output of 375.0 KW for Energy Efficiency Class IE2 | Specified limits for Locked Rotor Current in Terms of Full Load Current for Rated output of 375.0 KW for Energy Efficiency Class IE2 | Specified limits for Locked Rotor Current in Terms of Full Load Current for Rated output of 400.0 KW for Energy Efficiency Class IE2 | Specified limits for Locked Rotor Current in Terms of Full Load Current for Rated output of 400.0 KW for Energy Efficiency Class IE2 | Specified limits for Locked Rotor Current in Terms of Full Load Current for Rated output of 450.0 KW for Energy Efficiency Class IE2 | Specified limits for Locked Rotor Current in Terms of Full Load Current for Rated output of 450.0 KW for Energy Efficiency Class IE2 | Specified limits for Locked Rotor Current in Terms of Full Load Current for Rated output of 500.0 KW for Energy Efficiency Class IE2 | Specified limits for Locked Rotor Current in Terms of Full Load Current for Rated output of 500.0 KW for Energy Efficiency Class IE2 | Specified limits for Locked Rotor Current in Terms of Full Load Current for Rated output of 560.0 KW for Energy Efficiency Class IE2 | Specified limits for Locked Rotor Current in Terms of Full Load Current for Rated output of 560.0 KW for Energy Efficiency Class IE2 | Specified limits for Locked Rotor Current in Terms of Full Load Current for Rated output of 630.0 KW for Energy Efficiency Class IE2 | Specified limits for Locked Rotor Current in Terms of Full Load Current for Rated output of 630.0 KW for Energy Efficiency Class IE2 | Specified limits for Locked Rotor Current in Terms of Full Load Current for Rated output of 710.0 KW for Energy Efficiency Class IE2 | Specified limits for Locked Rotor Current in Terms of Full Load Current for Rated output of 710.0 KW for Energy Efficiency Class IE2 | Specified limits for Locked Rotor Current in Terms of Full Load Current for Rated output of 800.0 KW for Energy Efficiency Class IE2 | Specified limits for Locked Rotor Current in Terms of Full Load Current for Rated output of 800.0 KW for Energy Efficiency Class IE2 | Specified limits for Locked Rotor Current in Terms of Full Load Current for Rated output of 900.0 KW for Energy Efficiency Class IE2 | Specified limits for Locked Rotor Current in Terms of Full Load Current for Rated output of 900.0 KW for Energy Efficiency Class IE2 | Specified limits for Locked Rotor Current in Terms of Full Load Current for Rated output of 1000.0 KW for Energy Efficiency Class IE2 | Specified limits for Locked Rotor Current in Terms of Full Load Current for Rated output of 1000.0 KW for Energy Efficiency Class IE2 | Specified limits for Locked Rotor Current in Terms of Full Load Current for Rated output of 0.12 KW for Energy Efficiency Class IE3 | Specified limits for Locked Rotor Current in Terms of Full Load Current for Rated output of 0.12 KW for Energy Efficiency Class IE3 | Specified limits for Locked Rotor Current in Terms of Full Load Current for Rated output of 0.18 KW for Energy Efficiency Class IE3 | Specified limits for Locked Rotor Current in Terms of Full Load Current for Rated output of 0.18 KW for Energy Efficiency Class IE3 | Specified limits for Locked Rotor Current in Terms of Full Load Current for Rated output of 0.25 KW for Energy Efficiency Class IE3 | Specified limits for Locked Rotor Current in Terms of Full Load Current for Rated output of 0.25 KW for Energy Efficiency Class IE3 | Specified limits for Locked Rotor Current in Terms of Full Load Current for Rated output of 0.37 KW for Energy Efficiency Class IE3 | Specified limits for Locked Rotor Current in Terms of Full Load Current for Rated output of 0.37 KW for Energy Efficiency Class IE3 | Specified limits for Locked Rotor Current in Terms of Full Load Current for Rated output of 0.55 KW for Energy Efficiency Class IE3 | Specified limits for Locked Rotor Current in Terms of Full Load Current for Rated output of 0.55 KW for Energy Efficiency Class IE3 | Specified limits for Locked Rotor Current in Terms of Full Load Current for Rated output of 0.75 KW for Energy Efficiency Class IE3 | Specified limits for Locked Rotor Current in Terms of Full Load Current for Rated output of 0.75 KW for Energy Efficiency Class IE3 | Specified limits for Locked Rotor Current in Terms of Full Load Current for Rated output of 1.1 KW for Energy Efficiency Class IE3 | Specified limits for Locked Rotor Current in Terms of Full Load Current for Rated output of 1.1 KW for Energy Efficiency Class IE3 | Specified limits for Locked Rotor Current in Terms of Full Load Current for Rated output of 1.5 KW for Energy Efficiency Class IE3 | Specified limits for Locked Rotor Current in Terms of Full Load Current for Rated output of 1.5 KW for Energy Efficiency Class IE3 | Specified limits for Locked Rotor Current in Terms of Full Load Current for Rated output of 2.2 KW for Energy Efficiency Class IE3 | Specified limits for Locked Rotor Current in Terms of Full Load Current for Rated output of 2.2 KW for Energy Efficiency Class IE3 | Specified limits for Locked Rotor Current in Terms of Full Load Current for Rated output of 3.7 KW for Energy Efficiency Class IE3 | Specified limits for Locked Rotor Current in Terms of Full Load Current for Rated output of 3.7 KW for Energy Efficiency Class IE3 | Specified limits for Locked Rotor Current in Terms of Full Load Current for Rated output of 5.5 KW for Energy Efficiency Class IE3 | Specified limits for Locked Rotor Current in Terms of Full Load Current for Rated output of 5.5 KW for Energy Efficiency Class IE3 | Specified limits for Locked Rotor Current in Terms of Full Load Current for Rated output of 7.5 KW for Energy Efficiency Class IE3 | Specified limits for Locked Rotor Current in Terms of Full Load Current for Rated output of 7.5 KW for Energy Efficiency Class IE3 | Specified limits for Locked Rotor Current in Terms of Full Load Current for Rated output of 11.0 KW for Energy Efficiency Class IE3 | Specified limits for Locked Rotor Current in Terms of Full Load Current for Rated output of 11.0 KW for Energy Efficiency Class IE3 | Specified limits for Locked Rotor Current in Terms of Full Load Current for Rated output of 15.0 KW for Energy Efficiency Class IE3 | Specified limits for Locked Rotor Current in Terms of Full Load Current for Rated output of 15.0 KW for Energy Efficiency Class IE3 | Specified limits for Locked Rotor Current in Terms of Full Load Current for Rated output of 18.5 KW for Energy Efficiency Class IE3 | Specified limits for Locked Rotor Current in Terms of Full Load Current for Rated output of 18.5 KW for Energy Efficiency Class IE3 | Specified limits for Locked Rotor Current in Terms of Full Load Current for Rated output of 22.0 KW for Energy Efficiency Class IE3 | Specified limits for Locked Rotor Current in Terms of Full Load Current for Rated output of 22.0 KW for Energy Efficiency Class IE3 | Specified limits for Locked Rotor Current in Terms of Full Load Current for Rated output of 30.0 KW for Energy Efficiency Class IE3 | Specified limits for Locked Rotor Current in Terms of Full Load Current for Rated output of 30.0 KW for Energy Efficiency Class IE3 | Specified limits for Locked Rotor Current in Terms of Full Load Current for Rated output of 37.0 KW for Energy Efficiency Class IE3 | Specified limits for Locked Rotor Current in Terms of Full Load Current for Rated output of 37.0 KW for Energy Efficiency Class IE3 | Specified limits for Locked Rotor Current in Terms of Full Load Current for Rated output of 45.0 KW for Energy Efficiency Class IE3 | Specified limits for Locked Rotor Current in Terms of Full Load Current for Rated output of 45.0 KW for Energy Efficiency Class IE3 | Specified limits for Locked Rotor Current in Terms of Full Load Current for Rated output of 55.0 KW for Energy Efficiency Class IE3 | Specified limits for Locked Rotor Current in Terms of Full Load Current for Rated output of 55.0 KW for Energy Efficiency Class IE3 | Specified limits for Locked Rotor Current in Terms of Full Load Current for Rated output of 75.0 KW for Energy Efficiency Class IE3 | Specified limits for Locked Rotor Current in Terms of Full Load Current for Rated output of 75.0 KW for Energy Efficiency Class IE3 | Specified limits for Locked Rotor Current in Terms of Full Load Current for Rated output of 90.0 KW for Energy Efficiency Class IE3 | Specified limits for Locked Rotor Current in Terms of Full Load Current for Rated output of 90.0 KW for Energy Efficiency Class IE3 | Specified limits for Locked Rotor Current in Terms of Full Load Current for Rated output of 110.0 KW for Energy Efficiency Class IE3 | Specified limits for Locked Rotor Current in Terms of Full Load Current for Rated output of 110.0 KW for Energy Efficiency Class IE3 | Specified limits for Locked Rotor Current in Terms of Full Load Current for Rated output of 132.0 KW for Energy Efficiency Class IE3 | Specified limits for Locked Rotor Current in Terms of Full Load Current for Rated output of 132.0 KW for Energy Efficiency Class IE3 | Specified limits for Locked Rotor Current in Terms of Full Load Current for Rated output of 160.0 KW for Energy Efficiency Class IE3 | Specified limits for Locked Rotor Current in Terms of Full Load Current for Rated output of 160.0 KW for Energy Efficiency Class IE3 | Specified limits for Locked Rotor Current in Terms of Full Load Current for Rated output of 200.0 KW for Energy Efficiency Class IE3 | Specified limits for Locked Rotor Current in Terms of Full Load Current for Rated output of 200.0 KW for Energy Efficiency Class IE3 | Specified limits for Locked Rotor Current in Terms of Full Load Current for Rated output of 250.0 KW for Energy Efficiency Class IE3 | Specified limits for Locked Rotor Current in Terms of Full Load Current for Rated output of 250.0 KW for Energy Efficiency Class IE3 | Specified limits for Locked Rotor Current in Terms of Full Load Current for Rated output of 315.0 KW for Energy Efficiency Class IE3 | Specified limits for Locked Rotor Current in Terms of Full Load Current for Rated output of 315.0 KW for Energy Efficiency Class IE3 | Specified limits for Locked Rotor Current in Terms of Full Load Current for Rated output of 355.0 KW for Energy Efficiency Class IE3 | Specified limits for Locked Rotor Current in Terms of Full Load Current for Rated output of 355.0 KW for Energy Efficiency Class IE3 | Specified limits for Locked Rotor Current in Terms of Full Load Current for Rated output of 375.0 KW for Energy Efficiency Class IE3 | Specified limits for Locked Rotor Current in Terms of Full Load Current for Rated output of 375.0 KW for Energy Efficiency Class IE3 | Specified limits for Locked Rotor Current in Terms of Full Load Current for Rated output of 400.0 KW for Energy Efficiency Class IE3 | Specified limits for Locked Rotor Current in Terms of Full Load Current for Rated output of 400.0 KW for Energy Efficiency Class IE3 | Specified limits for Locked Rotor Current in Terms of Full Load Current for Rated output of 450.0 KW for Energy Efficiency Class IE3 | Specified limits for Locked Rotor Current in Terms of Full Load Current for Rated output of 450.0 KW for Energy Efficiency Class IE3 | Specified limits for Locked Rotor Current in Terms of Full Load Current for Rated output of 500.0 KW for Energy Efficiency Class IE3 | Specified limits for Locked Rotor Current in Terms of Full Load Current for Rated output of 500.0 KW for Energy Efficiency Class IE3 | Specified limits for Locked Rotor Current in Terms of Full Load Current for Rated output of 560.0 KW for Energy Efficiency Class IE3 | Specified limits for Locked Rotor Current in Terms of Full Load Current for Rated output of 560.0 KW for Energy Efficiency Class IE3 | Specified limits for Locked Rotor Current in Terms of Full Load Current for Rated output of 630.0 KW for Energy Efficiency Class IE3 | Specified limits for Locked Rotor Current in Terms of Full Load Current for Rated output of 630.0 KW for Energy Efficiency Class IE3 | Specified limits for Locked Rotor Current in Terms of Full Load Current for Rated output of 710.0 KW for Energy Efficiency Class IE3 | Specified limits for Locked Rotor Current in Terms of Full Load Current for Rated output of 710.0 KW for Energy Efficiency Class IE3 | Specified limits for Locked Rotor Current in Terms of Full Load Current for Rated output of 800.0 KW for Energy Efficiency Class IE3 | Specified limits for Locked Rotor Current in Terms of Full Load Current for Rated output of 800.0 KW for Energy Efficiency Class IE3 | Specified limits for Locked Rotor Current in Terms of Full Load Current for Rated output of 900.0 KW for Energy Efficiency Class IE3 | Specified limits for Locked Rotor Current in Terms of Full Load Current for Rated output of 900.0 KW for Energy Efficiency Class IE3 | Specified limits for Locked Rotor Current in Terms of Full Load Current for Rated output of 1000.0 KW for Energy Efficiency Class IE3 | Specified limits for Locked Rotor Current in Terms of Full Load Current for Rated output of 1000.0 KW for Energy Efficiency Class IE3 | Specified limits for Locked Rotor Current in Terms of Full Load Current for Rated output of 0.12 KW for Energy Efficiency Class IE4 | Specified limits for Locked Rotor Current in Terms of Full Load Current for Rated output of 0.12 KW for Energy Efficiency Class IE4 | Specified limits for Locked Rotor Current in Terms of Full Load Current for Rated output of 0.18 KW for Energy Efficiency Class IE4 | Specified limits for Locked Rotor Current in Terms of Full Load Current for Rated output of 0.18 KW for Energy Efficiency Class IE4 | Specified limits for Locked Rotor Current in Terms of Full Load Current for Rated output of 0.25 KW for Energy Efficiency Class IE4 | Specified limits for Locked Rotor Current in Terms of Full Load Current for Rated output of 0.25 KW for Energy Efficiency Class IE4 | Specified limits for Locked Rotor Current in Terms of Full Load Current for Rated output of 0.37 KW for Energy Efficiency Class IE4 | Specified limits for Locked Rotor Current in Terms of Full Load Current for Rated output of 0.37 KW for Energy Efficiency Class IE4 | Specified limits for Locked Rotor Current in Terms of Full Load Current for Rated output of 0.55 KW for Energy Efficiency Class IE4 | Specified limits for Locked Rotor Current in Terms of Full Load Current for Rated output of 0.55 KW for Energy Efficiency Class IE4 | Specified limits for Locked Rotor Current in Terms of Full Load Current for Rated output of 0.75 KW for Energy Efficiency Class IE4 | Specified limits for Locked Rotor Current in Terms of Full Load Current for Rated output of 0.75 KW for Energy Efficiency Class IE4 | Specified limits for Locked Rotor Current in Terms of Full Load Current for Rated output of 1.1 KW for Energy Efficiency Class IE4 | Specified limits for Locked Rotor Current in Terms of Full Load Current for Rated output of 1.1 KW for Energy Efficiency Class IE4 | Specified limits for Locked Rotor Current in Terms of Full Load Current for Rated output of 1.5 KW for Energy Efficiency Class IE4 | Specified limits for Locked Rotor Current in Terms of Full Load Current for Rated output of 1.5 KW for Energy Efficiency Class IE4 | Specified limits for Locked Rotor Current in Terms of Full Load Current for Rated output of 2.2 KW for Energy Efficiency Class IE4 | Specified limits for Locked Rotor Current in Terms of Full Load Current for Rated output of 2.2 KW for Energy Efficiency Class IE4 | Specified limits for Locked Rotor Current in Terms of Full Load Current for Rated output of 3.7 KW for Energy Efficiency Class IE4 | Specified limits for Locked Rotor Current in Terms of Full Load Current for Rated output of 3.7 KW for Energy Efficiency Class IE4 | Specified limits for Locked Rotor Current in Terms of Full Load Current for Rated output of 5.5 KW for Energy Efficiency Class IE4 | Specified limits for Locked Rotor Current in Terms of Full Load Current for Rated output of 5.5 KW for Energy Efficiency Class IE4 | Specified limits for Locked Rotor Current in Terms of Full Load Current for Rated output of 7.5 KW for Energy Efficiency Class IE4 | Specified limits for Locked Rotor Current in Terms of Full Load Current for Rated output of 7.5 KW for Energy Efficiency Class IE4 | Specified limits for Locked Rotor Current in Terms of Full Load Current for Rated output of 11.0 KW for Energy Efficiency Class IE4 | Specified limits for Locked Rotor Current in Terms of Full Load Current for Rated output of 11.0 KW for Energy Efficiency Class IE4 | Specified limits for Locked Rotor Current in Terms of Full Load Current for Rated output of 15.0 KW for Energy Efficiency Class IE4 | Specified limits for Locked Rotor Current in Terms of Full Load Current for Rated output of 15.0 KW for Energy Efficiency Class IE4 | Specified limits for Locked Rotor Current in Terms of Full Load Current for Rated output of 18.5 KW for Energy Efficiency Class IE4 | Specified limits for Locked Rotor Current in Terms of Full Load Current for Rated output of 18.5 KW for Energy Efficiency Class IE4 | Specified limits for Locked Rotor Current in Terms of Full Load Current for Rated output of 22.0 KW for Energy Efficiency Class IE4 | Specified limits for Locked Rotor Current in Terms of Full Load Current for Rated output of 22.0 KW for Energy Efficiency Class IE4 | Specified limits for Locked Rotor Current in Terms of Full Load Current for Rated output of 30.0 KW for Energy Efficiency Class IE4 | Specified limits for Locked Rotor Current in Terms of Full Load Current for Rated output of 30.0 KW for Energy Efficiency Class IE4 | Specified limits for Locked Rotor Current in Terms of Full Load Current for Rated output of 37.0 KW for Energy Efficiency Class IE4 | Specified limits for Locked Rotor Current in Terms of Full Load Current for Rated output of 37.0 KW for Energy Efficiency Class IE4 | Specified limits for Locked Rotor Current in Terms of Full Load Current for Rated output of 45.0 KW for Energy Efficiency Class IE4 | Specified limits for Locked Rotor Current in Terms of Full Load Current for Rated output of 45.0 KW for Energy Efficiency Class IE4 | Specified limits for Locked Rotor Current in Terms of Full Load Current for Rated output of 55.0 KW for Energy Efficiency Class IE4 | Specified limits for Locked Rotor Current in Terms of Full Load Current for Rated output of 55.0 KW for Energy Efficiency Class IE4 | Specified limits for Locked Rotor Current in Terms of Full Load Current for Rated output of 75.0 KW for Energy Efficiency Class IE4 | Specified limits for Locked Rotor Current in Terms of Full Load Current for Rated output of 75.0 KW for Energy Efficiency Class IE4 | Specified limits for Locked Rotor Current in Terms of Full Load Current for Rated output of 90.0 KW for Energy Efficiency Class IE4 | Specified limits for Locked Rotor Current in Terms of Full Load Current for Rated output of 90.0 KW for Energy Efficiency Class IE4 | Specified limits for Locked Rotor Current in Terms of Full Load Current for Rated output of 110.0 KW for Energy Efficiency Class IE4 | Specified limits for Locked Rotor Current in Terms of Full Load Current for Rated output of 110.0 KW for Energy Efficiency Class IE4 | Specified limits for Locked Rotor Current in Terms of Full Load Current for Rated output of 132.0 KW for Energy Efficiency Class IE4 | Specified limits for Locked Rotor Current in Terms of Full Load Current for Rated output of 132.0 KW for Energy Efficiency Class IE4 | Specified limits for Locked Rotor Current in Terms of Full Load Current for Rated output of 160.0 KW for Energy Efficiency Class IE4 | Specified limits for Locked Rotor Current in Terms of Full Load Current for Rated output of 160.0 KW for Energy Efficiency Class IE4 | Specified limits for Locked Rotor Current in Terms of Full Load Current for Rated output of 200.0 KW for Energy Efficiency Class IE4 | Specified limits for Locked Rotor Current in Terms of Full Load Current for Rated output of 200.0 KW for Energy Efficiency Class IE4 | Specified limits for Locked Rotor Current in Terms of Full Load Current for Rated output of 250.0 KW for Energy Efficiency Class IE4 | Specified limits for Locked Rotor Current in Terms of Full Load Current for Rated output of 250.0 KW for Energy Efficiency Class IE4 | Specified limits for Locked Rotor Current in Terms of Full Load Current for Rated output of 315.0 KW for Energy Efficiency Class IE4 | Specified limits for Locked Rotor Current in Terms of Full Load Current for Rated output of 315.0 KW for Energy Efficiency Class IE4 | Specified limits for Locked Rotor Current in Terms of Full Load Current for Rated output of 355.0 KW for Energy Efficiency Class IE4 | Specified limits for Locked Rotor Current in Terms of Full Load Current for Rated output of 355.0 KW for Energy Efficiency Class IE4 | Specified limits for Locked Rotor Current in Terms of Full Load Current for Rated output of 375.0 KW for Energy Efficiency Class IE4 | Specified limits for Locked Rotor Current in Terms of Full Load Current for Rated output of 375.0 KW for Energy Efficiency Class IE4 | Specified limits for Locked Rotor Current in Terms of Full Load Current for Rated output of 400.0 KW for Energy Efficiency Class IE4 | Specified limits for Locked Rotor Current in Terms of Full Load Current for Rated output of 400.0 KW for Energy Efficiency Class IE4 | Specified limits for Locked Rotor Current in Terms of Full Load Current for Rated output of 450.0 KW for Energy Efficiency Class IE4 | Specified limits for Locked Rotor Current in Terms of Full Load Current for Rated output of 450.0 KW for Energy Efficiency Class IE4 | Specified limits for Locked Rotor Current in Terms of Full Load Current for Rated output of 500.0 KW for Energy Efficiency Class IE4 | Specified limits for Locked Rotor Current in Terms of Full Load Current for Rated output of 500.0 KW for Energy Efficiency Class IE4 | Specified limits for Locked Rotor Current in Terms of Full Load Current for Rated output of 560.0 KW for Energy Efficiency Class IE4 | Specified limits for Locked Rotor Current in Terms of Full Load Current for Rated output of 560.0 KW for Energy Efficiency Class IE4 | Specified limits for Locked Rotor Current in Terms of Full Load Current for Rated output of 630.0 KW for Energy Efficiency Class IE4 | Specified limits for Locked Rotor Current in Terms of Full Load Current for Rated output of 630.0 KW for Energy Efficiency Class IE4 | Specified limits for Locked Rotor Current in Terms of Full Load Current for Rated output of 710.0 KW for Energy Efficiency Class IE4 | Specified limits for Locked Rotor Current in Terms of Full Load Current for Rated output of 710.0 KW for Energy Efficiency Class IE4 | Specified limits for Locked Rotor Current in Terms of Full Load Current for Rated output of 800.0 KW for Energy Efficiency Class IE4 | Specified limits for Locked Rotor Current in Terms of Full Load Current for Rated output of 800.0 KW for Energy Efficiency Class IE4 | Specified limits for Locked Rotor Current in Terms of Full Load Current for Rated output of 900.0 KW for Energy Efficiency Class IE4 | Specified limits for Locked Rotor Current in Terms of Full Load Current for Rated output of 900.0 KW for Energy Efficiency Class IE4 | Specified limits for Locked Rotor Current in Terms of Full Load Current for Rated output of 1000.0 KW for Energy Efficiency Class IE4 | Specified limits for Locked Rotor Current in Terms of Full Load Current for Rated output of 1000.0 KW for Energy Efficiency Class IE4 | Specified limits for Nominal Efficiency for Rated output of 0.12 KW for Energy Efficiency Class IE2 | Specified limits for Nominal Efficiency for Rated output of 0.12 KW for Energy Efficiency Class IE2 | Specified limits for Nominal Efficiency for Rated output of 0.18 KW for Energy Efficiency Class IE2 | Specified limits for Nominal Efficiency for Rated output of 0.18 KW for Energy Efficiency Class IE2 | Specified limits for Nominal Efficiency for Rated output of 0.25 KW for Energy Efficiency Class IE2 | Specified limits for Nominal Efficiency for Rated output of 0.25 KW for Energy Efficiency Class IE2 | Specified limits for Nominal Efficiency for Rated output of 0.37 KW for Energy Efficiency Class IE2 | Specified limits for Nominal Efficiency for Rated output of 0.37 KW for Energy Efficiency Class IE2 | Specified limits for Nominal Efficiency for Rated output of 0.55 KW for Energy Efficiency Class IE2 | Specified limits for Nominal Efficiency for Rated output of 0.55 KW for Energy Efficiency Class IE2 | Specified limits for Nominal Efficiency for Rated output of 0.75 KW for Energy Efficiency Class IE2 | Specified limits for Nominal Efficiency for Rated output of 0.75 KW for Energy Efficiency Class IE2 | Specified limits for Nominal Efficiency for Rated output of 1.1 KW for Energy Efficiency Class IE2 | Specified limits for Nominal Efficiency for Rated output of 1.1 KW for Energy Efficiency Class IE2 | Specified limits for Nominal Efficiency for Rated output of 1.5 KW for Energy Efficiency Class IE2 | Specified limits for Nominal Efficiency for Rated output of 1.5 KW for Energy Efficiency Class IE2 | Specified limits for Nominal Efficiency for Rated output of 2.2 KW for Energy Efficiency Class IE2 | Specified limits for Nominal Efficiency for Rated output of 2.2 KW for Energy Efficiency Class IE2 | Specified limits for Nominal Efficiency for Rated output of 3.7 KW for Energy Efficiency Class IE2 | Specified limits for Nominal Efficiency for Rated output of 3.7 KW for Energy Efficiency Class IE2 | Specified limits for Nominal Efficiency for Rated output of 5.5 KW for Energy Efficiency Class IE2 | Specified limits for Nominal Efficiency for Rated output of 5.5 KW for Energy Efficiency Class IE2 | Specified limits for Nominal Efficiency for Rated output of 7.5 KW for Energy Efficiency Class IE2 | Specified limits for Nominal Efficiency for Rated output of 7.5 KW for Energy Efficiency Class IE2 | Specified limits for Nominal Efficiency for Rated output of 11.0 KW for Energy Efficiency Class IE2 | Specified limits for Nominal Efficiency for Rated output of 11.0 KW for Energy Efficiency Class IE2 | Specified limits for Nominal Efficiency for Rated output of 15.0 KW for Energy Efficiency Class IE2 | Specified limits for Nominal Efficiency for Rated output of 15.0 KW for Energy Efficiency Class IE2 | Specified limits for Nominal Efficiency for Rated output of 18.5 KW for Energy Efficiency Class IE2 | Specified limits for Nominal Efficiency for Rated output of 18.5 KW for Energy Efficiency Class IE2 | Specified limits for Nominal Efficiency for Rated output of 22.0 KW for Energy Efficiency Class IE2 | Specified limits for Nominal Efficiency for Rated output of 22.0 KW for Energy Efficiency Class IE2 | Specified limits for Nominal Efficiency for Rated output of 30.0 KW for Energy Efficiency Class IE2 | Specified limits for Nominal Efficiency for Rated output of 30.0 KW for Energy Efficiency Class IE2 | Specified limits for Nominal Efficiency for Rated output of 37.0 KW for Energy Efficiency Class IE2 | Specified limits for Nominal Efficiency for Rated output of 37.0 KW for Energy Efficiency Class IE2 | Specified limits for Nominal Efficiency for Rated output of 45.0 KW for Energy Efficiency Class IE2 | Specified limits for Nominal Efficiency for Rated output of 45.0 KW for Energy Efficiency Class IE2 | Specified limits for Nominal Efficiency for Rated output of 55.0 KW for Energy Efficiency Class IE2 | Specified limits for Nominal Efficiency for Rated output of 55.0 KW for Energy Efficiency Class IE2 | Specified limits for Nominal Efficiency for Rated output of 75.0 KW for Energy Efficiency Class IE2 | Specified limits for Nominal Efficiency for Rated output of 75.0 KW for Energy Efficiency Class IE2 | Specified limits for Nominal Efficiency for Rated output of 90.0 KW for Energy Efficiency Class IE2 | Specified limits for Nominal Efficiency for Rated output of 90.0 KW for Energy Efficiency Class IE2 | Specified limits for Nominal Efficiency for Rated output of 110.0 KW for Energy Efficiency Class IE2 | Specified limits for Nominal Efficiency for Rated output of 110.0 KW for Energy Efficiency Class IE2 | Specified limits for Nominal Efficiency for Rated output of 132.0 KW for Energy Efficiency Class IE2 | Specified limits for Nominal Efficiency for Rated output of 132.0 KW for Energy Efficiency Class IE2 | Specified limits for Nominal Efficiency for Rated output of 160.0 KW for Energy Efficiency Class IE2 | Specified limits for Nominal Efficiency for Rated output of 160.0 KW for Energy Efficiency Class IE2 | Specified limits for Nominal Efficiency for Rated output of 200.0 KW for Energy Efficiency Class IE2 | Specified limits for Nominal Efficiency for Rated output of 200.0 KW for Energy Efficiency Class IE2 | Specified limits for Nominal Efficiency for Rated output of 250.0 KW for Energy Efficiency Class IE2 | Specified limits for Nominal Efficiency for Rated output of 250.0 KW for Energy Efficiency Class IE2 | Specified limits for Nominal Efficiency for Rated output of 315.0 KW for Energy Efficiency Class IE2 | Specified limits for Nominal Efficiency for Rated output of 315.0 KW for Energy Efficiency Class IE2 | Specified limits for Nominal Efficiency for Rated output of 355.0 KW for Energy Efficiency Class IE2 | Specified limits for Nominal Efficiency for Rated output of 355.0 KW for Energy Efficiency Class IE2 | Specified limits for Nominal Efficiency for Rated output of 375.0 KW for Energy Efficiency Class IE2 | Specified limits for Nominal Efficiency for Rated output of 375.0 KW for Energy Efficiency Class IE2 | Specified limits for Nominal Efficiency for Rated output of 400.0 KW for Energy Efficiency Class IE2 | Specified limits for Nominal Efficiency for Rated output of 400.0 KW for Energy Efficiency Class IE2 | Specified limits for Nominal Efficiency for Rated output of 450.0 KW for Energy Efficiency Class IE2 | Specified limits for Nominal Efficiency for Rated output of 450.0 KW for Energy Efficiency Class IE2 | Specified limits for Nominal Efficiency for Rated output of 500.0 KW for Energy Efficiency Class IE2 | Specified limits for Nominal Efficiency for Rated output of 500.0 KW for Energy Efficiency Class IE2 | Specified limits for Nominal Efficiency for Rated output of 560.0 KW for Energy Efficiency Class IE2 | Specified limits for Nominal Efficiency for Rated output of 560.0 KW for Energy Efficiency Class IE2 | Specified limits for Nominal Efficiency for Rated output of 630.0 KW for Energy Efficiency Class IE2 | Specified limits for Nominal Efficiency for Rated output of 630.0 KW for Energy Efficiency Class IE2 | Specified limits for Nominal Efficiency for Rated output of 710.0 KW for Energy Efficiency Class IE2 | Specified limits for Nominal Efficiency for Rated output of 710.0 KW for Energy Efficiency Class IE2 | Specified limits for Nominal Efficiency for Rated output of 800.0 KW for Energy Efficiency Class IE2 | Specified limits for Nominal Efficiency for Rated output of 800.0 KW for Energy Efficiency Class IE2 | Specified limits for Nominal Efficiency for Rated output of 900.0 KW for Energy Efficiency Class IE2 | Specified limits for Nominal Efficiency for Rated output of 900.0 KW for Energy Efficiency Class IE2 | Specified limits for Nominal Efficiency for Rated output of 1000.0 KW for Energy Efficiency Class IE2 | Specified limits for Nominal Efficiency for Rated output of 1000.0 KW for Energy Efficiency Class IE2 | Specified limits for Nominal Efficiency for Rated output of 0.12 KW for Energy Efficiency Class IE3 | Specified limits for Nominal Efficiency for Rated output of 0.12 KW for Energy Efficiency Class IE3 | Specified limits for Nominal Efficiency for Rated output of 0.18 KW for Energy Efficiency Class IE3 | Specified limits for Nominal Efficiency for Rated output of 0.18 KW for Energy Efficiency Class IE3 | Specified limits for Nominal Efficiency for Rated output of 0.25 KW for Energy Efficiency Class IE3 | Specified limits for Nominal Efficiency for Rated output of 0.25 KW for Energy Efficiency Class IE3 | Specified limits for Nominal Efficiency for Rated output of 0.37 KW for Energy Efficiency Class IE3 | Specified limits for Nominal Efficiency for Rated output of 0.37 KW for Energy Efficiency Class IE3 | Specified limits for Nominal Efficiency for Rated output of 0.55 KW for Energy Efficiency Class IE3 | Specified limits for Nominal Efficiency for Rated output of 0.55 KW for Energy Efficiency Class IE3 | Specified limits for Nominal Efficiency for Rated output of 0.75 KW for Energy Efficiency Class IE3 | Specified limits for Nominal Efficiency for Rated output of 0.75 KW for Energy Efficiency Class IE3 | Specified limits for Nominal Efficiency for Rated output of 1.1 KW for Energy Efficiency Class IE3 | Specified limits for Nominal Efficiency for Rated output of 1.1 KW for Energy Efficiency Class IE3 | Specified limits for Nominal Efficiency for Rated output of 1.5 KW for Energy Efficiency Class IE3 | Specified limits for Nominal Efficiency for Rated output of 1.5 KW for Energy Efficiency Class IE3 | Specified limits for Nominal Efficiency for Rated output of 2.2 KW for Energy Efficiency Class IE3 | Specified limits for Nominal Efficiency for Rated output of 2.2 KW for Energy Efficiency Class IE3 | Specified limits for Nominal Efficiency for Rated output of 3.7 KW for Energy Efficiency Class IE3 | Specified limits for Nominal Efficiency for Rated output of 3.7 KW for Energy Efficiency Class IE3 | Specified limits for Nominal Efficiency for Rated output of 5.5 KW for Energy Efficiency Class IE3 | Specified limits for Nominal Efficiency for Rated output of 5.5 KW for Energy Efficiency Class IE3 | Specified limits for Nominal Efficiency for Rated output of 7.5 KW for Energy Efficiency Class IE3 | Specified limits for Nominal Efficiency for Rated output of 7.5 KW for Energy Efficiency Class IE3 | Specified limits for Nominal Efficiency for Rated output of 11.0 KW for Energy Efficiency Class IE3 | Specified limits for Nominal Efficiency for Rated output of 11.0 KW for Energy Efficiency Class IE3 | Specified limits for Nominal Efficiency for Rated output of 15.0 KW for Energy Efficiency Class IE3 | Specified limits for Nominal Efficiency for Rated output of 15.0 KW for Energy Efficiency Class IE3 | Specified limits for Nominal Efficiency for Rated output of 18.5 KW for Energy Efficiency Class IE3 | Specified limits for Nominal Efficiency for Rated output of 18.5 KW for Energy Efficiency Class IE3 | Specified limits for Nominal Efficiency for Rated output of 22.0 KW for Energy Efficiency Class IE3 | Specified limits for Nominal Efficiency for Rated output of 22.0 KW for Energy Efficiency Class IE3 | Specified limits for Nominal Efficiency for Rated output of 30.0 KW for Energy Efficiency Class IE3 | Specified limits for Nominal Efficiency for Rated output of 30.0 KW for Energy Efficiency Class IE3 | Specified limits for Nominal Efficiency for Rated output of 37.0 KW for Energy Efficiency Class IE3 | Specified limits for Nominal Efficiency for Rated output of 37.0 KW for Energy Efficiency Class IE3 | Specified limits for Nominal Efficiency for Rated output of 45.0 KW for Energy Efficiency Class IE3 | Specified limits for Nominal Efficiency for Rated output of 45.0 KW for Energy Efficiency Class IE3 | Specified limits for Nominal Efficiency for Rated output of 55.0 KW for Energy Efficiency Class IE3 | Specified limits for Nominal Efficiency for Rated output of 55.0 KW for Energy Efficiency Class IE3 | Specified limits for Nominal Efficiency for Rated output of 75.0 KW for Energy Efficiency Class IE3 | Specified limits for Nominal Efficiency for Rated output of 75.0 KW for Energy Efficiency Class IE3 | Specified limits for Nominal Efficiency for Rated output of 90.0 KW for Energy Efficiency Class IE3 | Specified limits for Nominal Efficiency for Rated output of 90.0 KW for Energy Efficiency Class IE3 | Specified limits for Nominal Efficiency for Rated output of 110.0 KW for Energy Efficiency Class IE3 | Specified limits for Nominal Efficiency for Rated output of 110.0 KW for Energy Efficiency Class IE3 | Specified limits for Nominal Efficiency for Rated output of 132.0 KW for Energy Efficiency Class IE3 | Specified limits for Nominal Efficiency for Rated output of 132.0 KW for Energy Efficiency Class IE3 | Specified limits for Nominal Efficiency for Rated output of 160.0 KW for Energy Efficiency Class IE3 | Specified limits for Nominal Efficiency for Rated output of 160.0 KW for Energy Efficiency Class IE3 | Specified limits for Nominal Efficiency for Rated output of 200.0 KW for Energy Efficiency Class IE3 | Specified limits for Nominal Efficiency for Rated output of 200.0 KW for Energy Efficiency Class IE3 | Specified limits for Nominal Efficiency for Rated output of 250.0 KW for Energy Efficiency Class IE3 | Specified limits for Nominal Efficiency for Rated output of 250.0 KW for Energy Efficiency Class IE3 | Specified limits for Nominal Efficiency for Rated output of 315.0 KW for Energy Efficiency Class IE3 | Specified limits for Nominal Efficiency for Rated output of 315.0 KW for Energy Efficiency Class IE3 | Specified limits for Nominal Efficiency for Rated output of 355.0 KW for Energy Efficiency Class IE3 | Specified limits for Nominal Efficiency for Rated output of 355.0 KW for Energy Efficiency Class IE3 | Specified limits for Nominal Efficiency for Rated output of 375.0 KW for Energy Efficiency Class IE3 | Specified limits for Nominal Efficiency for Rated output of 375.0 KW for Energy Efficiency Class IE3 | Specified limits for Nominal Efficiency for Rated output of 400.0 KW for Energy Efficiency Class IE3 | Specified limits for Nominal Efficiency for Rated output of 400.0 KW for Energy Efficiency Class IE3 | Specified limits for Nominal Efficiency for Rated output of 450.0 KW for Energy Efficiency Class IE3 | Specified limits for Nominal Efficiency for Rated output of 450.0 KW for Energy Efficiency Class IE3 | Specified limits for Nominal Efficiency for Rated output of 500.0 KW for Energy Efficiency Class IE3 | Specified limits for Nominal Efficiency for Rated output of 500.0 KW for Energy Efficiency Class IE3 | Specified limits for Nominal Efficiency for Rated output of 560.0 KW for Energy Efficiency Class IE3 | Specified limits for Nominal Efficiency for Rated output of 560.0 KW for Energy Efficiency Class IE3 | Specified limits for Nominal Efficiency for Rated output of 630.0 KW for Energy Efficiency Class IE3 | Specified limits for Nominal Efficiency for Rated output of 630.0 KW for Energy Efficiency Class IE3 | Specified limits for Nominal Efficiency for Rated output of 710.0 KW for Energy Efficiency Class IE3 | Specified limits for Nominal Efficiency for Rated output of 710.0 KW for Energy Efficiency Class IE3 | Specified limits for Nominal Efficiency for Rated output of 800.0 KW for Energy Efficiency Class IE3 | Specified limits for Nominal Efficiency for Rated output of 800.0 KW for Energy Efficiency Class IE3 | Specified limits for Nominal Efficiency for Rated output of 900.0 KW for Energy Efficiency Class IE3 | Specified limits for Nominal Efficiency for Rated output of 900.0 KW for Energy Efficiency Class IE3 | Specified limits for Nominal Efficiency for Rated output of 1000.0 KW for Energy Efficiency Class IE3 | Specified limits for Nominal Efficiency for Rated output of 1000.0 KW for Energy Efficiency Class IE3 | Specified limits for Nominal Efficiency for Rated output of 0.12 KW for Energy Efficiency Class IE4 | Specified limits for Nominal Efficiency for Rated output of 0.12 KW for Energy Efficiency Class IE4 | Specified limits for Nominal Efficiency for Rated output of 0.18 KW for Energy Efficiency Class IE4 | Specified limits for Nominal Efficiency for Rated output of 0.18 KW for Energy Efficiency Class IE4 | Specified limits for Nominal Efficiency for Rated output of 0.25 KW for Energy Efficiency Class IE4 | Specified limits for Nominal Efficiency for Rated output of 0.25 KW for Energy Efficiency Class IE4 | Specified limits for Nominal Efficiency for Rated output of 0.37 KW for Energy Efficiency Class IE4 | Specified limits for Nominal Efficiency for Rated output of 0.37 KW for Energy Efficiency Class IE4 | Specified limits for Nominal Efficiency for Rated output of 0.55 KW for Energy Efficiency Class IE4 | Specified limits for Nominal Efficiency for Rated output of 0.55 KW for Energy Efficiency Class IE4 | Specified limits for Nominal Efficiency for Rated output of 0.75 KW for Energy Efficiency Class IE4 | Specified limits for Nominal Efficiency for Rated output of 0.75 KW for Energy Efficiency Class IE4 | Specified limits for Nominal Efficiency for Rated output of 1.1 KW for Energy Efficiency Class IE4 | Specified limits for Nominal Efficiency for Rated output of 1.1 KW for Energy Efficiency Class IE4 | Specified limits for Nominal Efficiency for Rated output of 1.5 KW for Energy Efficiency Class IE4 | Specified limits for Nominal Efficiency for Rated output of 1.5 KW for Energy Efficiency Class IE4 | Specified limits for Nominal Efficiency for Rated output of 2.2 KW for Energy Efficiency Class IE4 | Specified limits for Nominal Efficiency for Rated output of 2.2 KW for Energy Efficiency Class IE4 | Specified limits for Nominal Efficiency for Rated output of 3.7 KW for Energy Efficiency Class IE4 | Specified limits for Nominal Efficiency for Rated output of 3.7 KW for Energy Efficiency Class IE4 | Specified limits for Nominal Efficiency for Rated output of 5.5 KW for Energy Efficiency Class IE4 | Specified limits for Nominal Efficiency for Rated output of 5.5 KW for Energy Efficiency Class IE4 | Specified limits for Nominal Efficiency for Rated output of 7.5 KW for Energy Efficiency Class IE4 | Specified limits for Nominal Efficiency for Rated output of 7.5 KW for Energy Efficiency Class IE4 | Specified limits for Nominal Efficiency for Rated output of 11.0 KW for Energy Efficiency Class IE4 | Specified limits for Nominal Efficiency for Rated output of 11.0 KW for Energy Efficiency Class IE4 | Specified limits for Nominal Efficiency for Rated output of 15.0 KW for Energy Efficiency Class IE4 | Specified limits for Nominal Efficiency for Rated output of 15.0 KW for Energy Efficiency Class IE4 | Specified limits for Nominal Efficiency for Rated output of 18.5 KW for Energy Efficiency Class IE4 | Specified limits for Nominal Efficiency for Rated output of 18.5 KW for Energy Efficiency Class IE4 | Specified limits for Nominal Efficiency for Rated output of 22.0 KW for Energy Efficiency Class IE4 | Specified limits for Nominal Efficiency for Rated output of 22.0 KW for Energy Efficiency Class IE4 | Specified limits for Nominal Efficiency for Rated output of 30.0 KW for Energy Efficiency Class IE4 | Specified limits for Nominal Efficiency for Rated output of 30.0 KW for Energy Efficiency Class IE4 | Specified limits for Nominal Efficiency for Rated output of 37.0 KW for Energy Efficiency Class IE4 | Specified limits for Nominal Efficiency for Rated output of 37.0 KW for Energy Efficiency Class IE4 | Specified limits for Nominal Efficiency for Rated output of 45.0 KW for Energy Efficiency Class IE4 | Specified limits for Nominal Efficiency for Rated output of 45.0 KW for Energy Efficiency Class IE4 | Specified limits for Nominal Efficiency for Rated output of 55.0 KW for Energy Efficiency Class IE4 | Specified limits for Nominal Efficiency for Rated output of 55.0 KW for Energy Efficiency Class IE4 | Specified limits for Nominal Efficiency for Rated output of 75.0 KW for Energy Efficiency Class IE4 | Specified limits for Nominal Efficiency for Rated output of 75.0 KW for Energy Efficiency Class IE4 | Specified limits for Nominal Efficiency for Rated output of 90.0 KW for Energy Efficiency Class IE4 | Specified limits for Nominal Efficiency for Rated output of 90.0 KW for Energy Efficiency Class IE4 | Specified limits for Nominal Efficiency for Rated output of 110.0 KW for Energy Efficiency Class IE4 | Specified limits for Nominal Efficiency for Rated output of 110.0 KW for Energy Efficiency Class IE4 | Specified limits for Nominal Efficiency for Rated output of 132.0 KW for Energy Efficiency Class IE4 | Specified limits for Nominal Efficiency for Rated output of 132.0 KW for Energy Efficiency Class IE4 | Specified limits for Nominal Efficiency for Rated output of 160.0 KW for Energy Efficiency Class IE4 | Specified limits for Nominal Efficiency for Rated output of 160.0 KW for Energy Efficiency Class IE4 | Specified limits for Nominal Efficiency for Rated output of 200.0 KW for Energy Efficiency Class IE4 | Specified limits for Nominal Efficiency for Rated output of 200.0 KW for Energy Efficiency Class IE4 | Specified limits for Nominal Efficiency for Rated output of 250.0 KW for Energy Efficiency Class IE4 | Specified limits for Nominal Efficiency for Rated output of 250.0 KW for Energy Efficiency Class IE4 | Specified limits for Nominal Efficiency for Rated output of 315.0 KW for Energy Efficiency Class IE4 | Specified limits for Nominal Efficiency for Rated output of 315.0 KW for Energy Efficiency Class IE4 | Specified limits for Nominal Efficiency for Rated output of 355.0 KW for Energy Efficiency Class IE4 | Specified limits for Nominal Efficiency for Rated output of 355.0 KW for Energy Efficiency Class IE4 | Specified limits for Nominal Efficiency for Rated output of 375.0 KW for Energy Efficiency Class IE4 | Specified limits for Nominal Efficiency for Rated output of 375.0 KW for Energy Efficiency Class IE4 | Specified limits for Nominal Efficiency for Rated output of 400.0 KW for Energy Efficiency Class IE4 | Specified limits for Nominal Efficiency for Rated output of 400.0 KW for Energy Efficiency Class IE4 | Specified limits for Nominal Efficiency for Rated output of 450.0 KW for Energy Efficiency Class IE4 | Specified limits for Nominal Efficiency for Rated output of 450.0 KW for Energy Efficiency Class IE4 | Specified limits for Nominal Efficiency for Rated output of 500.0 KW for Energy Efficiency Class IE4 | Specified limits for Nominal Efficiency for Rated output of 500.0 KW for Energy Efficiency Class IE4 | Specified limits for Nominal Efficiency for Rated output of 560.0 KW for Energy Efficiency Class IE4 | Specified limits for Nominal Efficiency for Rated output of 560.0 KW for Energy Efficiency Class IE4 | Specified limits for Nominal Efficiency for Rated output of 630.0 KW for Energy Efficiency Class IE4 | Specified limits for Nominal Efficiency for Rated output of 630.0 KW for Energy Efficiency Class IE4 | Specified limits for Nominal Efficiency for Rated output of 710.0 KW for Energy Efficiency Class IE4 | Specified limits for Nominal Efficiency for Rated output of 710.0 KW for Energy Efficiency Class IE4 | Specified limits for Nominal Efficiency for Rated output of 800.0 KW for Energy Efficiency Class IE4 | Specified limits for Nominal Efficiency for Rated output of 800.0 KW for Energy Efficiency Class IE4 | Specified limits for Nominal Efficiency for Rated output of 900.0 KW for Energy Efficiency Class IE4 | Specified limits for Nominal Efficiency for Rated output of 900.0 KW for Energy Efficiency Class IE4 | Specified limits for Nominal Efficiency for Rated output of 1000.0 KW for Energy Efficiency Class IE4 | Specified limits for Nominal Efficiency for Rated output of 1000.0 KW for Energy Efficiency Class IE4
THIS ROW TO BE LEFT BLANK | [19 empty] | Min | Max | Min | Max | Min | Max | Min | Max | Min | Max | Min | Max | Min | Max | Min | Max | Min | Max | Min | Max | Min | Max | Min | Max | Min | Max | Min | Max | Min | Max | Min | Max | Min | Max | Min | Max | Min | Max | Min | Max | Min | Max | Min | Max | Min | Max | Min | Max | Min | Max | Min | Max | Min | Max | Min | Max | Min | Max | Min | Max | Min | Max | Min | Max | Min | Max | Min | Max | Min | Max | Min | Max | Min | Max | Min | Max | Min | Max | Min | Max | Min | Max | Min | Max | Min | Max | Min | Max | Min | Max | Min | Max | Min | Max | Min | Max | Min | Max | Min | Max | Min | Max | Min | Max | Min | Max | Min | Max | Min | Max | Min | Max | Min | Max | Min | Max | Min | Max | Min | Max | Min | Max | Min | Max | Min | Max | Min | Max | Min | Max | Min | Max | Min | Max | Min | Max | Min | Max | Min | Max | Min | Max | Min | Max | Min | Max | Min | Max | Min | Max | Min | Max | Min | Max | Min | Max | Min | Max | Min | Max | Min | Max | Min | Max | Min | Max | Min | Max | Min | Max | Min | Max | Min | Max | Min | Max | Min | Max | Min | Max | Min | Max | Min | Max | Min | Max | Min | Max | Min | Max | Min | Max | Min | Max | Min | Max | Min | Max | Min | Max | Min | Max | Min | Max | Min | Max | Min | Max | Min | Max | Min | Max | Min | Max | Min | Max | Min | Max | Min | Max | Min | Max | Min | Max | Min | Max | Min | Max | Min | Max | Min | Max | Min | Max | Min | Max | Min | Max | Min | Max | Min | Max | Min | Max | Min | Max | Min | Max | Min | Max | Min | Max | Min | Max | Min | Max | Min | Max | Min | Max | Min | Max | Min | Max | Min | Max | Min | Max | Min | Max | Min | Max | Min | Max | Min | Max | Min | Max | Min | Max | Min | Max | Min | Max | Min | Max | Min | Max | Min | Max | Min | Max | Min | Max | Min | Max | Min | Max | Min | Max | Min | Max | Min | Max | Min | Max | Min | Max | Min | Max | Min | Max | Min | Max | Min | Max | Min | Max | Min | Max | Min | Max | Min | Max | Min | Max | Min | Max | Min | Max | Min | Max | Min | Max | Min | Max | Min | Max | Min | Max | Min | Max | Min | Max | Min | Max | Min | Max | Min | Max | Min | Max | Min | Max | Min | Max | Min | Max | Min | Max | Min | Max | Min | Max | Min | Max | Min | Max | Min | Max | Min | Max | Min | Max | Min | Max | Min | Max | Min | Max | Min | Max | Min | Max | Min | Max | Min | Max | Min | Max | Min | Max | Min | Max | Min | Max | Min | Max | Min | Max | Min | Max | Min | Max | Min | Max | Min | Max | Min | Max | Min | Max | Min | Max | Min | Max | Min | Max | Min | Max | Min | Max | Min | Max | Min | Max | Min | Max | Min | Max | Min | Max | Min | Max | Min | Max | Min | Max | Min | Max | Min | Max | Min | Max | Min | Max | Min | Max | Min | Max | Min | Max | Min | Max | Min | Max | Min | Max | Min | Max | Min | Max | Min | Max | Min | Max | Min | Max | Min | Max | Min | Max | Min | Max | Min | Max | Min | Max | Min | Max | Min | Max | Min | Max | Min | Max | Min | Max | Min | Max | Min | Max | Min | Max | Min | Max | Min | Max | Min | Max | Min | Max | Min | Max | Min | Max | Min | Max | Min | Max | Min | Max | Min | Max | Min | Max | Min | Max | Min | Max | Min | Max | Min | Max | Min | Max | Min | Max | Min | Max | Min | Max | Min | Max | Min | Max | Min | Max | Min | Max | Min | Max | Min | Max | Min | Max | Min | Max | Min | Max | Min | Max | Min | Max | Min | Max | Min | Max | Min | Max | Min | Max | Min | Max | Min | Max | Min | Max | Min | Max | Min | Max | Min | Max | Min | Max | Min | Max | Min | Max | Min | Max | Min | Max | Min | Max | Min | Max
12615 | NA | NA | 2018 | 2 | Line Operated Three Phase a.c. Motors ( IE CODE ) “Efficiency Classes and Performance Specification” | Electrical | Quantitative | 14 | Full load current | Yes | Mandatory | Full Load Current. A. Max | Number of Observations : 3 Number of Decimal Places - Value upto two decimal places | Rated Output |  | IS 12615 |  |  |  |  | 0.62 |  | 0.82 |  | 1.05 |  | 1.4 |  | 1.7 |  | 2.2 |  | 2.9 |  | 3.8 |  | 5.1 |  | 8.1 |  | 12 |  | 15.4 |  | 22 |  | 30 |  | 36 |  | 43 |  | 57 |  | 69 |  | 84 |  | 101 |  | 134 |  | 164 |  | 204 |  | 247 |  | 288 |  | 348 |  | 435 |  | 548 |  | 618 |  | 653
12615 | NA | NA | 2018 | 2 | Line Operated Three Phase a.c. Motors ( IE CODE ) “Efficiency Classes and Performance Specification” | Electrical | Quantitative | 14 | Locked Rotor Torque in terms of Full Load Torque | Yes | Mandatory | Locked Rotor Torque in terms of Full Load Torque. Percentage. Min, Max | To be reported as Whole number | Rated Output |  | IS 12615 | [63 empty] | 144.5 | 212.5 | 144.5 | 212.5 | 144.5 | 212.5 | 144.5 | 212.5 | 144.5 | 212.5 | 144.5 | 212.5 | 144.5 | 212.5 | 144.5 | 212.5 | 144.5 | 212.5 | 136 | 200 | 136 | 200 | 136 | 200 | 136 | 200 | 136 | 200 | 136 | 200 | 136 | 200 | 136 | 200 | 136 | 200 | 136 | 200 | 136 | 200 | 136 | 200 | 136 | 200 | 136 | 200 | 136 | 200 | 136 | 200 | 136 | 200 | 136 | 200 | 136 | 200 | 136 | 200 | 136 | 200
12615 | NA | NA | 2018 | 2 | Line Operated Three Phase a.c. Motors ( IE CODE ) “Efficiency Classes and Performance Specification” | Electrical | Quantitative | 14 | Locked Rotor Current in terms of Full load current | Yes | Mandatory | Locked Rotor Current in terms of Full load current. Percentage. Max | To be reported as Whole number | Rated Output, Energy Efficiency Class |  | IS 12615 | [124 empty] | 660 |  | 660 |  | 660 |  | 780 |  | 780 |  | 780 |  | 780 |  | 780 |  | 840 |  | 840 |  | 840 |  | 840 |  | 840 |  | 840 |  | 840 |  | 840 |  | 840 |  | 840 |  | 840 |  | 840 |  | 840 |  | 840 |  | 840 |  | 840 |  | 840 |  | 840 |  | 840 |  | 840 |  | 840 |  | 840 |  | 840 |  | 840 |  | 840 |  | 840 |  | 840 |  | 840 |  | 840 |  | 840 |  | 840 |  | 720 |  | 720 |  | 720 |  | 780 |  | 780 |  | 780 |  | 780 |  | 780 |  | 900 |  | 900 |  | 900 |  | 900 |  | 900 |  | 900 |  | 900 |  | 900 |  | 900 |  | 900 |  | 900 |  | 900 |  | 924 |  | 924 |  | 924 |  | 924 |  | 924 |  | 924 |  | 924 |  | 924 |  | 924 |  | 924 |  | 924 |  | 924 |  | 924 |  | 924 |  | 924 |  | 924 |  | 924 |  | 924 |  | 924 |  | 780 |  | 780 |  | 780 |  | 840 |  | 840 |  | 840 |  | 840 |  | 840 |  | 996 |  | 996 |  | 996 |  | 996 |  | 996 |  | 996 |  | 996 |  | 996 |  | 996 |  | 996 |  | 996 |  | 996 |  | 1068 |  | 1068 |  | 1068 |  | 1068 |  | 1068 |  | 1068 |  | 1068 |  | 1068 |  | 1068 |  | 1068 |  | 1068 |  | 1068 |  | 1068 |  | 1068 |  | 1068 |  | 1068 |  | 1068 |  | 1068 |  | 1068
12615 | NA | NA | 2018 | 2 | Line Operated Three Phase a.c. Motors ( IE CODE ) “Efficiency Classes and Performance Specification” | Electrical | Quantitative | 14 | Nominal Efficiency | Yes | Mandatory | Nominal Efficiency. Percentage. Min | Number of Decimal Places - Value upto one decimal places | Rated Output, Energy Efficiency Class | 7.2.1.1 | 60034(Part 1) | [357 empty] | 52.9 |  | 59.4 |  | 63.7 |  | 68.6 |  | 73.6 |  | 76.5 |  | 78.6 |  | 80.2 |  | 81.9 |  | 84.2 |  | 85.8 |  | 87 |  | 88.2 |  | 89.1 |  | 89.8 |  | 90.3 |  | 91.1 |  | 91.6 |  | 92 |  | 92.5 |  | 93.1 |  | 93.3 |  | 93.6 |  | 93.9 |  | 94.1 |  | 94.3 |  | 94.3 |  | 94.3 |  | 94.3 |  | 94.3 |  | 94.3 |  | 94.3 |  | 94.3 |  | 94.3 |  | 94.3 |  | 94.3 |  | 94.3 |  | 94.3 |  | 94.3 |  | 59.5 |  | 65.3 |  | 69.5 |  | 73.8 |  | 77.5 |  | 79.8 |  | 81.7 |  | 83 |  | 84.7 |  | 86.6 |  | 88 |  | 88.9 |  | 90.1 |  | 90.9 |  | 91.4 |  | 91.9 |  | 92.6 |  | 92.9 |  | 93.3 |  | 93.7 |  | 94.2 |  | 94.4 |  | 94.7 |  | 94.9 |  | 95.1 |  | 95.4 |  | 95.4 |  | 95.4 |  | 95.4 |  | 95.4 |  | 95.4 |  | 95.4 |  | 95.4 |  | 95.4 |  | 95.4 |  | 95.4 |  | 95.4 |  | 95.4 |  | 95.4 |  | 65.2 |  | 70.9 |  | 74.5 |  | 78.2 |  | 81.4 |  | 83.5 |  | 85.2 |  | 86.4 |  | 87.9 |  | 89.5 |  | 90.6 |  | 91.4 |  | 92.2 |  | 92.9 |  | 93.3 |  | 93.6 |  | 94.1 |  | 94.4 |  | 94.7 |  | 95 |  | 95.4 |  | 95.5 |  | 95.7 |  | 95.8 |  | 96 |  | 96.2 |  | 96.2 |  | 96.2 |  | 96.2 |  | 96.2 |  | 96.2 |  | 96.2 |  | 96.2 |  | 96.2 |  | 96.2 |  | 96.2 |  | 96.2 |  | 96.2 |  | 96.2

## Sheet4
Performance Characterisitic of 6 Pole Line operated AC Motors
IS Number | Part | Section | Year | Number of Amendments | Title of the Standard | Type of Test | Qualitative or Quantitative | Clause/ Table/ Annex Reference | Test Parameter Name | To be tested by Lab (YES / NO) | Mandatory or Optional | Requirements (as per Indian Standard) - No specified values to be mentioned here | Test Result/ Observation | Test Request Requirements | Test Method Reference | Test Method Reference Standard | Sl No. under Clause/ Table/ Annex Reference | Sample Quantity | Equipment | Specified limits for Full load current for Rated output of 0.12 KW | Specified limits for Full load current for Rated output of 0.12 KW | Specified limits for Full load current for Rated output of 0.18 KW | Specified limits for Full load current for Rated output of 0.18 KW | Specified limits for Full load current for Rated output of 0.25 KW | Specified limits for Full load current for Rated output of 0.25 KW | Specified limits for Full load current for Rated output of 0.37 KW | Specified limits for Full load current for Rated output of 0.37 KW | Specified limits for Full load current for Rated output of 0.55 KW | Specified limits for Full load current for Rated output of 0.55 KW | Specified limits for Full load current for Rated output of 0.75 KW | Specified limits for Full load current for Rated output of 0.75 KW | Specified limits for Full load current for Rated output of 1.1 KW | Specified limits for Full load current for Rated output of 1.1 KW | Specified limits for Full load current for Rated output of 1.5 KW | Specified limits for Full load current for Rated output of 1.5 KW | Specified limits for Full load current for Rated output of 2.2 KW | Specified limits for Full load current for Rated output of 2.2 KW | Specified limits for Full load current for Rated output of 3.7 KW | Specified limits for Full load current for Rated output of 3.7 KW | Specified limits for Full load current for Rated output of 5.5 KW | Specified limits for Full load current for Rated output of 5.5 KW | Specified limits for Full load current for Rated output of 7.5 KW | Specified limits for Full load current for Rated output of 7.5 KW | Specified limits for Full load current for Rated output of 11.0 KW | Specified limits for Full load current for Rated output of 11.0 KW | Specified limits for Full load current for Rated output of 15.0 KW | Specified limits for Full load current for Rated output of 15.0 KW | Specified limits for Full load current for Rated output of 18.5 KW | Specified limits for Full load current for Rated output of 18.5 KW | Specified limits for Full load current for Rated output of 22.0 KW | Specified limits for Full load current for Rated output of 22.0 KW | Specified limits for Full load current for Rated output of 30.0 KW | Specified limits for Full load current for Rated output of 30.0 KW | Specified limits for Full load current for Rated output of 37.0 KW | Specified limits for Full load current for Rated output of 37.0 KW | Specified limits for Full load current for Rated output of 45.0 KW | Specified limits for Full load current for Rated output of 45.0 KW | Specified limits for Full load current for Rated output of 55.0 KW | Specified limits for Full load current for Rated output of 55.0 KW | Specified limits for Full load current for Rated output of 75.0 KW | Specified limits for Full load current for Rated output of 75.0 KW | Specified limits for Full load current for Rated output of 90.0 KW | Specified limits for Full load current for Rated output of 90.0 KW | Specified limits for Full load current for Rated output of 110.0 KW | Specified limits for Full load current for Rated output of 110.0 KW | Specified limits for Full load current for Rated output of 132.0 KW | Specified limits for Full load current for Rated output of 132.0 KW | Specified limits for Full load current for Rated output of 160.0 KW | Specified limits for Full load current for Rated output of 160.0 KW | Specified limits for Full load current for Rated output of 200.0 KW | Specified limits for Full load current for Rated output of 200.0 KW | Specified limits for Full load current for Rated output of 250.0 KW | Specified limits for Full load current for Rated output of 250.0 KW | Specified limits for Full load current for Rated output of 315.0 KW | Specified limits for Full load current for Rated output of 315.0 KW | Specified limits for Full load current for Rated output of 355.0 KW | Specified limits for Full load current for Rated output of 355.0 KW | Specified limits for Full load current for Rated output of 375.0 KW | Specified limits for Full load current for Rated output of 375.0 KW | Specified limits for Locked Rotor Torque in terms of Full Load torque for Rated output of 0.12 KW | Specified limits for Locked Rotor Torque in terms of Full Load torque for Rated output of 0.12 KW | Specified limits for Locked Rotor Torque in terms of Full Load torque for Rated output of 0.18 KW | Specified limits for Locked Rotor Torque in terms of Full Load torque for Rated output of 0.18 KW | Specified limits for Locked Rotor Torque in terms of Full Load torque for Rated output of 0.25 KW | Specified limits for Locked Rotor Torque in terms of Full Load torque for Rated output of 0.25 KW | Specified limits for Locked Rotor Torque in terms of Full Load torque for Rated output of 0.37 KW | Specified limits for Locked Rotor Torque in terms of Full Load torque for Rated output of 0.37 KW | Specified limits for Locked Rotor Torque in terms of Full Load torque for Rated output of 0.55 KW | Specified limits for Locked Rotor Torque in terms of Full Load torque for Rated output of 0.55 KW | Specified limits for Locked Rotor Torque in terms of Full Load torque for Rated output of 0.75 KW | Specified limits for Locked Rotor Torque in terms of Full Load torque for Rated output of 0.75 KW | Specified limits for Locked Rotor Torque in terms of Full Load torque for Rated output of 1.1 KW | Specified limits for Locked Rotor Torque in terms of Full Load torque for Rated output of 1.1 KW | Specified limits for Locked Rotor Torque in terms of Full Load torque for Rated output of 1.5 KW | Specified limits for Locked Rotor Torque in terms of Full Load torque for Rated output of 1.5 KW | Specified limits for Locked Rotor Torque in terms of Full Load torque for Rated output of 2.2 KW | Specified limits for Locked Rotor Torque in terms of Full Load torque for Rated output of 2.2 KW | Specified limits for Locked Rotor Torque in terms of Full Load torque for Rated output of 3.7 KW | Specified limits for Locked Rotor Torque in terms of Full Load torque for Rated output of 3.7 KW | Specified limits for Locked Rotor Torque in terms of Full Load torque for Rated output of 5.5 KW | Specified limits for Locked Rotor Torque in terms of Full Load torque for Rated output of 5.5 KW | Specified limits for Locked Rotor Torque in terms of Full Load torque for Rated output of 7.5 KW | Specified limits for Locked Rotor Torque in terms of Full Load torque for Rated output of 7.5 KW | Specified limits for Locked Rotor Torque in terms of Full Load torque for Rated output of 11.0 KW | Specified limits for Locked Rotor Torque in terms of Full Load torque for Rated output of 11.0 KW | Specified limits for Locked Rotor Torque in terms of Full Load torque for Rated output of 15.0 KW | Specified limits for Locked Rotor Torque in terms of Full Load torque for Rated output of 15.0 KW | Specified limits for Locked Rotor Torque in terms of Full Load torque for Rated output of 18.5 KW | Specified limits for Locked Rotor Torque in terms of Full Load torque for Rated output of 18.5 KW | Specified limits for Locked Rotor Torque in terms of Full Load torque for Rated output of 22.0 KW | Specified limits for Locked Rotor Torque in terms of Full Load torque for Rated output of 22.0 KW | Specified limits for Locked Rotor Torque in terms of Full Load torque for Rated output of 30.0 KW | Specified limits for Locked Rotor Torque in terms of Full Load torque for Rated output of 30.0 KW | Specified limits for Locked Rotor Torque in terms of Full Load torque for Rated output of 37.0 KW | Specified limits for Locked Rotor Torque in terms of Full Load torque for Rated output of 37.0 KW | Specified limits for Locked Rotor Torque in terms of Full Load torque for Rated output of 45.0 KW | Specified limits for Locked Rotor Torque in terms of Full Load torque for Rated output of 45.0 KW | Specified limits for Locked Rotor Torque in terms of Full Load torque for Rated output of 55.0 KW | Specified limits for Locked Rotor Torque in terms of Full Load torque for Rated output of 55.0 KW | Specified limits for Locked Rotor Torque in terms of Full Load torque for Rated output of 75.0 KW | Specified limits for Locked Rotor Torque in terms of Full Load torque for Rated output of 75.0 KW | Specified limits for Locked Rotor Torque in terms of Full Load torque for Rated output of 90.0 KW | Specified limits for Locked Rotor Torque in terms of Full Load torque for Rated output of 90.0 KW | Specified limits for Locked Rotor Torque in terms of Full Load torque for Rated output of 110.0 KW | Specified limits for Locked Rotor Torque in terms of Full Load torque for Rated output of 110.0 KW | Specified limits for Locked Rotor Torque in terms of Full Load torque for Rated output of 132.0 KW | Specified limits for Locked Rotor Torque in terms of Full Load torque for Rated output of 132.0 KW | Specified limits for Locked Rotor Torque in terms of Full Load torque for Rated output of 160.0 KW | Specified limits for Locked Rotor Torque in terms of Full Load torque for Rated output of 160.0 KW | Specified limits for Locked Rotor Torque in terms of Full Load torque for Rated output of 200.0 KW | Specified limits for Locked Rotor Torque in terms of Full Load torque for Rated output of 200.0 KW | Specified limits for Locked Rotor Torque in terms of Full Load torque for Rated output of 250.0 KW | Specified limits for Locked Rotor Torque in terms of Full Load torque for Rated output of 250.0 KW | Specified limits for Locked Rotor Torque in terms of Full Load torque for Rated output of 315.0 KW | Specified limits for Locked Rotor Torque in terms of Full Load torque for Rated output of 315.0 KW | Specified limits for Locked Rotor Torque in terms of Full Load torque for Rated output of 355.0 KW | Specified limits for Locked Rotor Torque in terms of Full Load torque for Rated output of 355.0 KW | Specified limits for Locked Rotor Torque in terms of Full Load torque for Rated output of 375.0 KW | Specified limits for Locked Rotor Torque in terms of Full Load torque for Rated output of 375.0 KW | Specified limits for Locked Rotor Current in Terms of Full Load Current for Rated output of 0.12 KW for Energy Efficiency Class IE2 | Specified limits for Locked Rotor Current in Terms of Full Load Current for Rated output of 0.12 KW for Energy Efficiency Class IE2 | Specified limits for Locked Rotor Current in Terms of Full Load Current for Rated output of 0.18 KW for Energy Efficiency Class IE2 | Specified limits for Locked Rotor Current in Terms of Full Load Current for Rated output of 0.18 KW for Energy Efficiency Class IE2 | Specified limits for Locked Rotor Current in Terms of Full Load Current for Rated output of 0.25 KW for Energy Efficiency Class IE2 | Specified limits for Locked Rotor Current in Terms of Full Load Current for Rated output of 0.25 KW for Energy Efficiency Class IE2 | Specified limits for Locked Rotor Current in Terms of Full Load Current for Rated output of 0.37 KW for Energy Efficiency Class IE2 | Specified limits for Locked Rotor Current in Terms of Full Load Current for Rated output of 0.37 KW for Energy Efficiency Class IE2 | Specified limits for Locked Rotor Current in Terms of Full Load Current for Rated output of 0.55 KW for Energy Efficiency Class IE2 | Specified limits for Locked Rotor Current in Terms of Full Load Current for Rated output of 0.55 KW for Energy Efficiency Class IE2 | Specified limits for Locked Rotor Current in Terms of Full Load Current for Rated output of 0.75 KW for Energy Efficiency Class IE2 | Specified limits for Locked Rotor Current in Terms of Full Load Current for Rated output of 0.75 KW for Energy Efficiency Class IE2 | Specified limits for Locked Rotor Current in Terms of Full Load Current for Rated output of 1.1 KW for Energy Efficiency Class IE2 | Specified limits for Locked Rotor Current in Terms of Full Load Current for Rated output of 1.1 KW for Energy Efficiency Class IE2 | Specified limits for Locked Rotor Current in Terms of Full Load Current for Rated output of 1.5 KW for Energy Efficiency Class IE2 | Specified limits for Locked Rotor Current in Terms of Full Load Current for Rated output of 1.5 KW for Energy Efficiency Class IE2 | Specified limits for Locked Rotor Current in Terms of Full Load Current for Rated output of 2.2 KW for Energy Efficiency Class IE2 | Specified limits for Locked Rotor Current in Terms of Full Load Current for Rated output of 2.2 KW for Energy Efficiency Class IE2 | Specified limits for Locked Rotor Current in Terms of Full Load Current for Rated output of 3.7 KW for Energy Efficiency Class IE2 | Specified limits for Locked Rotor Current in Terms of Full Load Current for Rated output of 3.7 KW for Energy Efficiency Class IE2 | Specified limits for Locked Rotor Current in Terms of Full Load Current for Rated output of 5.5 KW for Energy Efficiency Class IE2 | Specified limits for Locked Rotor Current in Terms of Full Load Current for Rated output of 5.5 KW for Energy Efficiency Class IE2 | Specified limits for Locked Rotor Current in Terms of Full Load Current for Rated output of 7.5 KW for Energy Efficiency Class IE2 | Specified limits for Locked Rotor Current in Terms of Full Load Current for Rated output of 7.5 KW for Energy Efficiency Class IE2 | Specified limits for Locked Rotor Current in Terms of Full Load Current for Rated output of 11.0 KW for Energy Efficiency Class IE2 | Specified limits for Locked Rotor Current in Terms of Full Load Current for Rated output of 11.0 KW for Energy Efficiency Class IE2 | Specified limits for Locked Rotor Current in Terms of Full Load Current for Rated output of 15.0 KW for Energy Efficiency Class IE2 | Specified limits for Locked Rotor Current in Terms of Full Load Current for Rated output of 15.0 KW for Energy Efficiency Class IE2 | Specified limits for Locked Rotor Current in Terms of Full Load Current for Rated output of 18.5 KW for Energy Efficiency Class IE2 | Specified limits for Locked Rotor Current in Terms of Full Load Current for Rated output of 18.5 KW for Energy Efficiency Class IE2 | Specified limits for Locked Rotor Current in Terms of Full Load Current for Rated output of 22.0 KW for Energy Efficiency Class IE2 | Specified limits for Locked Rotor Current in Terms of Full Load Current for Rated output of 22.0 KW for Energy Efficiency Class IE2 | Specified limits for Locked Rotor Current in Terms of Full Load Current for Rated output of 30.0 KW for Energy Efficiency Class IE2 | Specified limits for Locked Rotor Current in Terms of Full Load Current for Rated output of 30.0 KW for Energy Efficiency Class IE2 | Specified limits for Locked Rotor Current in Terms of Full Load Current for Rated output of 37.0 KW for Energy Efficiency Class IE2 | Specified limits for Locked Rotor Current in Terms of Full Load Current for Rated output of 37.0 KW for Energy Efficiency Class IE2 | Specified limits for Locked Rotor Current in Terms of Full Load Current for Rated output of 45.0 KW for Energy Efficiency Class IE2 | Specified limits for Locked Rotor Current in Terms of Full Load Current for Rated output of 45.0 KW for Energy Efficiency Class IE2 | Specified limits for Locked Rotor Current in Terms of Full Load Current for Rated output of 55.0 KW for Energy Efficiency Class IE2 | Specified limits for Locked Rotor Current in Terms of Full Load Current for Rated output of 55.0 KW for Energy Efficiency Class IE2 | Specified limits for Locked Rotor Current in Terms of Full Load Current for Rated output of 75.0 KW for Energy Efficiency Class IE2 | Specified limits for Locked Rotor Current in Terms of Full Load Current for Rated output of 75.0 KW for Energy Efficiency Class IE2 | Specified limits for Locked Rotor Current in Terms of Full Load Current for Rated output of 90.0 KW for Energy Efficiency Class IE2 | Specified limits for Locked Rotor Current in Terms of Full Load Current for Rated output of 90.0 KW for Energy Efficiency Class IE2 | Specified limits for Locked Rotor Current in Terms of Full Load Current for Rated output of 110.0 KW for Energy Efficiency Class IE2 | Specified limits for Locked Rotor Current in Terms of Full Load Current for Rated output of 110.0 KW for Energy Efficiency Class IE2 | Specified limits for Locked Rotor Current in Terms of Full Load Current for Rated output of 132.0 KW for Energy Efficiency Class IE2 | Specified limits for Locked Rotor Current in Terms of Full Load Current for Rated output of 132.0 KW for Energy Efficiency Class IE2 | Specified limits for Locked Rotor Current in Terms of Full Load Current for Rated output of 160.0 KW for Energy Efficiency Class IE2 | Specified limits for Locked Rotor Current in Terms of Full Load Current for Rated output of 160.0 KW for Energy Efficiency Class IE2 | Specified limits for Locked Rotor Current in Terms of Full Load Current for Rated output of 200.0 KW for Energy Efficiency Class IE2 | Specified limits for Locked Rotor Current in Terms of Full Load Current for Rated output of 200.0 KW for Energy Efficiency Class IE2 | Specified limits for Locked Rotor Current in Terms of Full Load Current for Rated output of 250.0 KW for Energy Efficiency Class IE2 | Specified limits for Locked Rotor Current in Terms of Full Load Current for Rated output of 250.0 KW for Energy Efficiency Class IE2 | Specified limits for Locked Rotor Current in Terms of Full Load Current for Rated output of 315.0 KW for Energy Efficiency Class IE2 | Specified limits for Locked Rotor Current in Terms of Full Load Current for Rated output of 315.0 KW for Energy Efficiency Class IE2 | Specified limits for Locked Rotor Current in Terms of Full Load Current for Rated output of 355.0 KW for Energy Efficiency Class IE2 | Specified limits for Locked Rotor Current in Terms of Full Load Current for Rated output of 355.0 KW for Energy Efficiency Class IE2 | Specified limits for Locked Rotor Current in Terms of Full Load Current for Rated output of 375.0 KW for Energy Efficiency Class IE2 | Specified limits for Locked Rotor Current in Terms of Full Load Current for Rated output of 375.0 KW for Energy Efficiency Class IE2 | Specified limits for Locked Rotor Current in Terms of Full Load Current for Rated output of 400.0 KW for Energy Efficiency Class IE2 | Specified limits for Locked Rotor Current in Terms of Full Load Current for Rated output of 400.0 KW for Energy Efficiency Class IE2 | Specified limits for Locked Rotor Current in Terms of Full Load Current for Rated output of 450.0 KW for Energy Efficiency Class IE2 | Specified limits for Locked Rotor Current in Terms of Full Load Current for Rated output of 450.0 KW for Energy Efficiency Class IE2 | Specified limits for Locked Rotor Current in Terms of Full Load Current for Rated output of 500.0 KW for Energy Efficiency Class IE2 | Specified limits for Locked Rotor Current in Terms of Full Load Current for Rated output of 500.0 KW for Energy Efficiency Class IE2 | Specified limits for Locked Rotor Current in Terms of Full Load Current for Rated output of 560.0 KW for Energy Efficiency Class IE2 | Specified limits for Locked Rotor Current in Terms of Full Load Current for Rated output of 560.0 KW for Energy Efficiency Class IE2 | Specified limits for Locked Rotor Current in Terms of Full Load Current for Rated output of 630.0 KW for Energy Efficiency Class IE2 | Specified limits for Locked Rotor Current in Terms of Full Load Current for Rated output of 630.0 KW for Energy Efficiency Class IE2 | Specified limits for Locked Rotor Current in Terms of Full Load Current for Rated output of 710.0 KW for Energy Efficiency Class IE2 | Specified limits for Locked Rotor Current in Terms of Full Load Current for Rated output of 710.0 KW for Energy Efficiency Class IE2 | Specified limits for Locked Rotor Current in Terms of Full Load Current for Rated output of 800.0 KW for Energy Efficiency Class IE2 | Specified limits for Locked Rotor Current in Terms of Full Load Current for Rated output of 800.0 KW for Energy Efficiency Class IE2 | Specified limits for Locked Rotor Current in Terms of Full Load Current for Rated output of 900.0 KW for Energy Efficiency Class IE2 | Specified limits for Locked Rotor Current in Terms of Full Load Current for Rated output of 900.0 KW for Energy Efficiency Class IE2 | Specified limits for Locked Rotor Current in Terms of Full Load Current for Rated output of 1000.0 KW for Energy Efficiency Class IE2 | Specified limits for Locked Rotor Current in Terms of Full Load Current for Rated output of 1000.0 KW for Energy Efficiency Class IE2 | Specified limits for Locked Rotor Current in Terms of Full Load Current for Rated output of 0.12 KW for Energy Efficiency Class IE3 | Specified limits for Locked Rotor Current in Terms of Full Load Current for Rated output of 0.12 KW for Energy Efficiency Class IE3 | Specified limits for Locked Rotor Current in Terms of Full Load Current for Rated output of 0.18 KW for Energy Efficiency Class IE3 | Specified limits for Locked Rotor Current in Terms of Full Load Current for Rated output of 0.18 KW for Energy Efficiency Class IE3 | Specified limits for Locked Rotor Current in Terms of Full Load Current for Rated output of 0.25 KW for Energy Efficiency Class IE3 | Specified limits for Locked Rotor Current in Terms of Full Load Current for Rated output of 0.25 KW for Energy Efficiency Class IE3 | Specified limits for Locked Rotor Current in Terms of Full Load Current for Rated output of 0.37 KW for Energy Efficiency Class IE3 | Specified limits for Locked Rotor Current in Terms of Full Load Current for Rated output of 0.37 KW for Energy Efficiency Class IE3 | Specified limits for Locked Rotor Current in Terms of Full Load Current for Rated output of 0.55 KW for Energy Efficiency Class IE3 | Specified limits for Locked Rotor Current in Terms of Full Load Current for Rated output of 0.55 KW for Energy Efficiency Class IE3 | Specified limits for Locked Rotor Current in Terms of Full Load Current for Rated output of 0.75 KW for Energy Efficiency Class IE3 | Specified limits for Locked Rotor Current in Terms of Full Load Current for Rated output of 0.75 KW for Energy Efficiency Class IE3 | Specified limits for Locked Rotor Current in Terms of Full Load Current for Rated output of 1.1 KW for Energy Efficiency Class IE3 | Specified limits for Locked Rotor Current in Terms of Full Load Current for Rated output of 1.1 KW for Energy Efficiency Class IE3 | Specified limits for Locked Rotor Current in Terms of Full Load Current for Rated output of 1.5 KW for Energy Efficiency Class IE3 | Specified limits for Locked Rotor Current in Terms of Full Load Current for Rated output of 1.5 KW for Energy Efficiency Class IE3 | Specified limits for Locked Rotor Current in Terms of Full Load Current for Rated output of 2.2 KW for Energy Efficiency Class IE3 | Specified limits for Locked Rotor Current in Terms of Full Load Current for Rated output of 2.2 KW for Energy Efficiency Class IE3 | Specified limits for Locked Rotor Current in Terms of Full Load Current for Rated output of 3.7 KW for Energy Efficiency Class IE3 | Specified limits for Locked Rotor Current in Terms of Full Load Current for Rated output of 3.7 KW for Energy Efficiency Class IE3 | Specified limits for Locked Rotor Current in Terms of Full Load Current for Rated output of 5.5 KW for Energy Efficiency Class IE3 | Specified limits for Locked Rotor Current in Terms of Full Load Current for Rated output of 5.5 KW for Energy Efficiency Class IE3 | Specified limits for Locked Rotor Current in Terms of Full Load Current for Rated output of 7.5 KW for Energy Efficiency Class IE3 | Specified limits for Locked Rotor Current in Terms of Full Load Current for Rated output of 7.5 KW for Energy Efficiency Class IE3 | Specified limits for Locked Rotor Current in Terms of Full Load Current for Rated output of 11.0 KW for Energy Efficiency Class IE3 | Specified limits for Locked Rotor Current in Terms of Full Load Current for Rated output of 11.0 KW for Energy Efficiency Class IE3 | Specified limits for Locked Rotor Current in Terms of Full Load Current for Rated output of 15.0 KW for Energy Efficiency Class IE3 | Specified limits for Locked Rotor Current in Terms of Full Load Current for Rated output of 15.0 KW for Energy Efficiency Class IE3 | Specified limits for Locked Rotor Current in Terms of Full Load Current for Rated output of 18.5 KW for Energy Efficiency Class IE3 | Specified limits for Locked Rotor Current in Terms of Full Load Current for Rated output of 18.5 KW for Energy Efficiency Class IE3 | Specified limits for Locked Rotor Current in Terms of Full Load Current for Rated output of 22.0 KW for Energy Efficiency Class IE3 | Specified limits for Locked Rotor Current in Terms of Full Load Current for Rated output of 22.0 KW for Energy Efficiency Class IE3 | Specified limits for Locked Rotor Current in Terms of Full Load Current for Rated output of 30.0 KW for Energy Efficiency Class IE3 | Specified limits for Locked Rotor Current in Terms of Full Load Current for Rated output of 30.0 KW for Energy Efficiency Class IE3 | Specified limits for Locked Rotor Current in Terms of Full Load Current for Rated output of 37.0 KW for Energy Efficiency Class IE3 | Specified limits for Locked Rotor Current in Terms of Full Load Current for Rated output of 37.0 KW for Energy Efficiency Class IE3 | Specified limits for Locked Rotor Current in Terms of Full Load Current for Rated output of 45.0 KW for Energy Efficiency Class IE3 | Specified limits for Locked Rotor Current in Terms of Full Load Current for Rated output of 45.0 KW for Energy Efficiency Class IE3 | Specified limits for Locked Rotor Current in Terms of Full Load Current for Rated output of 55.0 KW for Energy Efficiency Class IE3 | Specified limits for Locked Rotor Current in Terms of Full Load Current for Rated output of 55.0 KW for Energy Efficiency Class IE3 | Specified limits for Locked Rotor Current in Terms of Full Load Current for Rated output of 75.0 KW for Energy Efficiency Class IE3 | Specified limits for Locked Rotor Current in Terms of Full Load Current for Rated output of 75.0 KW for Energy Efficiency Class IE3 | Specified limits for Locked Rotor Current in Terms of Full Load Current for Rated output of 90.0 KW for Energy Efficiency Class IE3 | Specified limits for Locked Rotor Current in Terms of Full Load Current for Rated output of 90.0 KW for Energy Efficiency Class IE3 | Specified limits for Locked Rotor Current in Terms of Full Load Current for Rated output of 110.0 KW for Energy Efficiency Class IE3 | Specified limits for Locked Rotor Current in Terms of Full Load Current for Rated output of 110.0 KW for Energy Efficiency Class IE3 | Specified limits for Locked Rotor Current in Terms of Full Load Current for Rated output of 132.0 KW for Energy Efficiency Class IE3 | Specified limits for Locked Rotor Current in Terms of Full Load Current for Rated output of 132.0 KW for Energy Efficiency Class IE3 | Specified limits for Locked Rotor Current in Terms of Full Load Current for Rated output of 160.0 KW for Energy Efficiency Class IE3 | Specified limits for Locked Rotor Current in Terms of Full Load Current for Rated output of 160.0 KW for Energy Efficiency Class IE3 | Specified limits for Locked Rotor Current in Terms of Full Load Current for Rated output of 200.0 KW for Energy Efficiency Class IE3 | Specified limits for Locked Rotor Current in Terms of Full Load Current for Rated output of 200.0 KW for Energy Efficiency Class IE3 | Specified limits for Locked Rotor Current in Terms of Full Load Current for Rated output of 250.0 KW for Energy Efficiency Class IE3 | Specified limits for Locked Rotor Current in Terms of Full Load Current for Rated output of 250.0 KW for Energy Efficiency Class IE3 | Specified limits for Locked Rotor Current in Terms of Full Load Current for Rated output of 315.0 KW for Energy Efficiency Class IE3 | Specified limits for Locked Rotor Current in Terms of Full Load Current for Rated output of 315.0 KW for Energy Efficiency Class IE3 | Specified limits for Locked Rotor Current in Terms of Full Load Current for Rated output of 355.0 KW for Energy Efficiency Class IE3 | Specified limits for Locked Rotor Current in Terms of Full Load Current for Rated output of 355.0 KW for Energy Efficiency Class IE3 | Specified limits for Locked Rotor Current in Terms of Full Load Current for Rated output of 375.0 KW for Energy Efficiency Class IE3 | Specified limits for Locked Rotor Current in Terms of Full Load Current for Rated output of 375.0 KW for Energy Efficiency Class IE3 | Specified limits for Locked Rotor Current in Terms of Full Load Current for Rated output of 400.0 KW for Energy Efficiency Class IE3 | Specified limits for Locked Rotor Current in Terms of Full Load Current for Rated output of 400.0 KW for Energy Efficiency Class IE3 | Specified limits for Locked Rotor Current in Terms of Full Load Current for Rated output of 450.0 KW for Energy Efficiency Class IE3 | Specified limits for Locked Rotor Current in Terms of Full Load Current for Rated output of 450.0 KW for Energy Efficiency Class IE3 | Specified limits for Locked Rotor Current in Terms of Full Load Current for Rated output of 500.0 KW for Energy Efficiency Class IE3 | Specified limits for Locked Rotor Current in Terms of Full Load Current for Rated output of 500.0 KW for Energy Efficiency Class IE3 | Specified limits for Locked Rotor Current in Terms of Full Load Current for Rated output of 560.0 KW for Energy Efficiency Class IE3 | Specified limits for Locked Rotor Current in Terms of Full Load Current for Rated output of 560.0 KW for Energy Efficiency Class IE3 | Specified limits for Locked Rotor Current in Terms of Full Load Current for Rated output of 630.0 KW for Energy Efficiency Class IE3 | Specified limits for Locked Rotor Current in Terms of Full Load Current for Rated output of 630.0 KW for Energy Efficiency Class IE3 | Specified limits for Locked Rotor Current in Terms of Full Load Current for Rated output of 710.0 KW for Energy Efficiency Class IE3 | Specified limits for Locked Rotor Current in Terms of Full Load Current for Rated output of 710.0 KW for Energy Efficiency Class IE3 | Specified limits for Locked Rotor Current in Terms of Full Load Current for Rated output of 800.0 KW for Energy Efficiency Class IE3 | Specified limits for Locked Rotor Current in Terms of Full Load Current for Rated output of 800.0 KW for Energy Efficiency Class IE3 | Specified limits for Locked Rotor Current in Terms of Full Load Current for Rated output of 900.0 KW for Energy Efficiency Class IE3 | Specified limits for Locked Rotor Current in Terms of Full Load Current for Rated output of 900.0 KW for Energy Efficiency Class IE3 | Specified limits for Locked Rotor Current in Terms of Full Load Current for Rated output of 1000.0 KW for Energy Efficiency Class IE3 | Specified limits for Locked Rotor Current in Terms of Full Load Current for Rated output of 1000.0 KW for Energy Efficiency Class IE3 | Specified limits for Locked Rotor Current in Terms of Full Load Current for Rated output of 0.12 KW for Energy Efficiency Class IE4 | Specified limits for Locked Rotor Current in Terms of Full Load Current for Rated output of 0.12 KW for Energy Efficiency Class IE4 | Specified limits for Locked Rotor Current in Terms of Full Load Current for Rated output of 0.18 KW for Energy Efficiency Class IE4 | Specified limits for Locked Rotor Current in Terms of Full Load Current for Rated output of 0.18 KW for Energy Efficiency Class IE4 | Specified limits for Locked Rotor Current in Terms of Full Load Current for Rated output of 0.25 KW for Energy Efficiency Class IE4 | Specified limits for Locked Rotor Current in Terms of Full Load Current for Rated output of 0.25 KW for Energy Efficiency Class IE4 | Specified limits for Locked Rotor Current in Terms of Full Load Current for Rated output of 0.37 KW for Energy Efficiency Class IE4 | Specified limits for Locked Rotor Current in Terms of Full Load Current for Rated output of 0.37 KW for Energy Efficiency Class IE4 | Specified limits for Locked Rotor Current in Terms of Full Load Current for Rated output of 0.55 KW for Energy Efficiency Class IE4 | Specified limits for Locked Rotor Current in Terms of Full Load Current for Rated output of 0.55 KW for Energy Efficiency Class IE4 | Specified limits for Locked Rotor Current in Terms of Full Load Current for Rated output of 0.75 KW for Energy Efficiency Class IE4 | Specified limits for Locked Rotor Current in Terms of Full Load Current for Rated output of 0.75 KW for Energy Efficiency Class IE4 | Specified limits for Locked Rotor Current in Terms of Full Load Current for Rated output of 1.1 KW for Energy Efficiency Class IE4 | Specified limits for Locked Rotor Current in Terms of Full Load Current for Rated output of 1.1 KW for Energy Efficiency Class IE4 | Specified limits for Locked Rotor Current in Terms of Full Load Current for Rated output of 1.5 KW for Energy Efficiency Class IE4 | Specified limits for Locked Rotor Current in Terms of Full Load Current for Rated output of 1.5 KW for Energy Efficiency Class IE4 | Specified limits for Locked Rotor Current in Terms of Full Load Current for Rated output of 2.2 KW for Energy Efficiency Class IE4 | Specified limits for Locked Rotor Current in Terms of Full Load Current for Rated output of 2.2 KW for Energy Efficiency Class IE4 | Specified limits for Locked Rotor Current in Terms of Full Load Current for Rated output of 3.7 KW for Energy Efficiency Class IE4 | Specified limits for Locked Rotor Current in Terms of Full Load Current for Rated output of 3.7 KW for Energy Efficiency Class IE4 | Specified limits for Locked Rotor Current in Terms of Full Load Current for Rated output of 5.5 KW for Energy Efficiency Class IE4 | Specified limits for Locked Rotor Current in Terms of Full Load Current for Rated output of 5.5 KW for Energy Efficiency Class IE4 | Specified limits for Locked Rotor Current in Terms of Full Load Current for Rated output of 7.5 KW for Energy Efficiency Class IE4 | Specified limits for Locked Rotor Current in Terms of Full Load Current for Rated output of 7.5 KW for Energy Efficiency Class IE4 | Specified limits for Locked Rotor Current in Terms of Full Load Current for Rated output of 11.0 KW for Energy Efficiency Class IE4 | Specified limits for Locked Rotor Current in Terms of Full Load Current for Rated output of 11.0 KW for Energy Efficiency Class IE4 | Specified limits for Locked Rotor Current in Terms of Full Load Current for Rated output of 15.0 KW for Energy Efficiency Class IE4 | Specified limits for Locked Rotor Current in Terms of Full Load Current for Rated output of 15.0 KW for Energy Efficiency Class IE4 | Specified limits for Locked Rotor Current in Terms of Full Load Current for Rated output of 18.5 KW for Energy Efficiency Class IE4 | Specified limits for Locked Rotor Current in Terms of Full Load Current for Rated output of 18.5 KW for Energy Efficiency Class IE4 | Specified limits for Locked Rotor Current in Terms of Full Load Current for Rated output of 22.0 KW for Energy Efficiency Class IE4 | Specified limits for Locked Rotor Current in Terms of Full Load Current for Rated output of 22.0 KW for Energy Efficiency Class IE4 | Specified limits for Locked Rotor Current in Terms of Full Load Current for Rated output of 30.0 KW for Energy Efficiency Class IE4 | Specified limits for Locked Rotor Current in Terms of Full Load Current for Rated output of 30.0 KW for Energy Efficiency Class IE4 | Specified limits for Locked Rotor Current in Terms of Full Load Current for Rated output of 37.0 KW for Energy Efficiency Class IE4 | Specified limits for Locked Rotor Current in Terms of Full Load Current for Rated output of 37.0 KW for Energy Efficiency Class IE4 | Specified limits for Locked Rotor Current in Terms of Full Load Current for Rated output of 45.0 KW for Energy Efficiency Class IE4 | Specified limits for Locked Rotor Current in Terms of Full Load Current for Rated output of 45.0 KW for Energy Efficiency Class IE4 | Specified limits for Locked Rotor Current in Terms of Full Load Current for Rated output of 55.0 KW for Energy Efficiency Class IE4 | Specified limits for Locked Rotor Current in Terms of Full Load Current for Rated output of 55.0 KW for Energy Efficiency Class IE4 | Specified limits for Locked Rotor Current in Terms of Full Load Current for Rated output of 75.0 KW for Energy Efficiency Class IE4 | Specified limits for Locked Rotor Current in Terms of Full Load Current for Rated output of 75.0 KW for Energy Efficiency Class IE4 | Specified limits for Locked Rotor Current in Terms of Full Load Current for Rated output of 90.0 KW for Energy Efficiency Class IE4 | Specified limits for Locked Rotor Current in Terms of Full Load Current for Rated output of 90.0 KW for Energy Efficiency Class IE4 | Specified limits for Locked Rotor Current in Terms of Full Load Current for Rated output of 110.0 KW for Energy Efficiency Class IE4 | Specified limits for Locked Rotor Current in Terms of Full Load Current for Rated output of 110.0 KW for Energy Efficiency Class IE4 | Specified limits for Locked Rotor Current in Terms of Full Load Current for Rated output of 132.0 KW for Energy Efficiency Class IE4 | Specified limits for Locked Rotor Current in Terms of Full Load Current for Rated output of 132.0 KW for Energy Efficiency Class IE4 | Specified limits for Locked Rotor Current in Terms of Full Load Current for Rated output of 160.0 KW for Energy Efficiency Class IE4 | Specified limits for Locked Rotor Current in Terms of Full Load Current for Rated output of 160.0 KW for Energy Efficiency Class IE4 | Specified limits for Locked Rotor Current in Terms of Full Load Current for Rated output of 200.0 KW for Energy Efficiency Class IE4 | Specified limits for Locked Rotor Current in Terms of Full Load Current for Rated output of 200.0 KW for Energy Efficiency Class IE4 | Specified limits for Locked Rotor Current in Terms of Full Load Current for Rated output of 250.0 KW for Energy Efficiency Class IE4 | Specified limits for Locked Rotor Current in Terms of Full Load Current for Rated output of 250.0 KW for Energy Efficiency Class IE4 | Specified limits for Locked Rotor Current in Terms of Full Load Current for Rated output of 315.0 KW for Energy Efficiency Class IE4 | Specified limits for Locked Rotor Current in Terms of Full Load Current for Rated output of 315.0 KW for Energy Efficiency Class IE4 | Specified limits for Locked Rotor Current in Terms of Full Load Current for Rated output of 355.0 KW for Energy Efficiency Class IE4 | Specified limits for Locked Rotor Current in Terms of Full Load Current for Rated output of 355.0 KW for Energy Efficiency Class IE4 | Specified limits for Locked Rotor Current in Terms of Full Load Current for Rated output of 375.0 KW for Energy Efficiency Class IE4 | Specified limits for Locked Rotor Current in Terms of Full Load Current for Rated output of 375.0 KW for Energy Efficiency Class IE4 | Specified limits for Locked Rotor Current in Terms of Full Load Current for Rated output of 400.0 KW for Energy Efficiency Class IE4 | Specified limits for Locked Rotor Current in Terms of Full Load Current for Rated output of 400.0 KW for Energy Efficiency Class IE4 | Specified limits for Locked Rotor Current in Terms of Full Load Current for Rated output of 450.0 KW for Energy Efficiency Class IE4 | Specified limits for Locked Rotor Current in Terms of Full Load Current for Rated output of 450.0 KW for Energy Efficiency Class IE4 | Specified limits for Locked Rotor Current in Terms of Full Load Current for Rated output of 500.0 KW for Energy Efficiency Class IE4 | Specified limits for Locked Rotor Current in Terms of Full Load Current for Rated output of 500.0 KW for Energy Efficiency Class IE4 | Specified limits for Locked Rotor Current in Terms of Full Load Current for Rated output of 560.0 KW for Energy Efficiency Class IE4 | Specified limits for Locked Rotor Current in Terms of Full Load Current for Rated output of 560.0 KW for Energy Efficiency Class IE4 | Specified limits for Locked Rotor Current in Terms of Full Load Current for Rated output of 630.0 KW for Energy Efficiency Class IE4 | Specified limits for Locked Rotor Current in Terms of Full Load Current for Rated output of 630.0 KW for Energy Efficiency Class IE4 | Specified limits for Locked Rotor Current in Terms of Full Load Current for Rated output of 710.0 KW for Energy Efficiency Class IE4 | Specified limits for Locked Rotor Current in Terms of Full Load Current for Rated output of 710.0 KW for Energy Efficiency Class IE4 | Specified limits for Locked Rotor Current in Terms of Full Load Current for Rated output of 800.0 KW for Energy Efficiency Class IE4 | Specified limits for Locked Rotor Current in Terms of Full Load Current for Rated output of 800.0 KW for Energy Efficiency Class IE4 | Specified limits for Locked Rotor Current in Terms of Full Load Current for Rated output of 900.0 KW for Energy Efficiency Class IE4 | Specified limits for Locked Rotor Current in Terms of Full Load Current for Rated output of 900.0 KW for Energy Efficiency Class IE4 | Specified limits for Locked Rotor Current in Terms of Full Load Current for Rated output of 1000.0 KW for Energy Efficiency Class IE4 | Specified limits for Locked Rotor Current in Terms of Full Load Current for Rated output of 1000.0 KW for Energy Efficiency Class IE4 | Specified limits for Nominal Efficiency for Rated output of 0.12 KW for Energy Efficiency Class IE2 | Specified limits for Nominal Efficiency for Rated output of 0.12 KW for Energy Efficiency Class IE2 | Specified limits for Nominal Efficiency for Rated output of 0.18 KW for Energy Efficiency Class IE2 | Specified limits for Nominal Efficiency for Rated output of 0.18 KW for Energy Efficiency Class IE2 | Specified limits for Nominal Efficiency for Rated output of 0.25 KW for Energy Efficiency Class IE2 | Specified limits for Nominal Efficiency for Rated output of 0.25 KW for Energy Efficiency Class IE2 | Specified limits for Nominal Efficiency for Rated output of 0.37 KW for Energy Efficiency Class IE2 | Specified limits for Nominal Efficiency for Rated output of 0.37 KW for Energy Efficiency Class IE2 | Specified limits for Nominal Efficiency for Rated output of 0.55 KW for Energy Efficiency Class IE2 | Specified limits for Nominal Efficiency for Rated output of 0.55 KW for Energy Efficiency Class IE2 | Specified limits for Nominal Efficiency for Rated output of 0.75 KW for Energy Efficiency Class IE2 | Specified limits for Nominal Efficiency for Rated output of 0.75 KW for Energy Efficiency Class IE2 | Specified limits for Nominal Efficiency for Rated output of 1.1 KW for Energy Efficiency Class IE2 | Specified limits for Nominal Efficiency for Rated output of 1.1 KW for Energy Efficiency Class IE2 | Specified limits for Nominal Efficiency for Rated output of 1.5 KW for Energy Efficiency Class IE2 | Specified limits for Nominal Efficiency for Rated output of 1.5 KW for Energy Efficiency Class IE2 | Specified limits for Nominal Efficiency for Rated output of 2.2 KW for Energy Efficiency Class IE2 | Specified limits for Nominal Efficiency for Rated output of 2.2 KW for Energy Efficiency Class IE2 | Specified limits for Nominal Efficiency for Rated output of 3.7 KW for Energy Efficiency Class IE2 | Specified limits for Nominal Efficiency for Rated output of 3.7 KW for Energy Efficiency Class IE2 | Specified limits for Nominal Efficiency for Rated output of 5.5 KW for Energy Efficiency Class IE2 | Specified limits for Nominal Efficiency for Rated output of 5.5 KW for Energy Efficiency Class IE2 | Specified limits for Nominal Efficiency for Rated output of 7.5 KW for Energy Efficiency Class IE2 | Specified limits for Nominal Efficiency for Rated output of 7.5 KW for Energy Efficiency Class IE2 | Specified limits for Nominal Efficiency for Rated output of 11.0 KW for Energy Efficiency Class IE2 | Specified limits for Nominal Efficiency for Rated output of 11.0 KW for Energy Efficiency Class IE2 | Specified limits for Nominal Efficiency for Rated output of 15.0 KW for Energy Efficiency Class IE2 | Specified limits for Nominal Efficiency for Rated output of 15.0 KW for Energy Efficiency Class IE2 | Specified limits for Nominal Efficiency for Rated output of 18.5 KW for Energy Efficiency Class IE2 | Specified limits for Nominal Efficiency for Rated output of 18.5 KW for Energy Efficiency Class IE2 | Specified limits for Nominal Efficiency for Rated output of 22.0 KW for Energy Efficiency Class IE2 | Specified limits for Nominal Efficiency for Rated output of 22.0 KW for Energy Efficiency Class IE2 | Specified limits for Nominal Efficiency for Rated output of 30.0 KW for Energy Efficiency Class IE2 | Specified limits for Nominal Efficiency for Rated output of 30.0 KW for Energy Efficiency Class IE2 | Specified limits for Nominal Efficiency for Rated output of 37.0 KW for Energy Efficiency Class IE2 | Specified limits for Nominal Efficiency for Rated output of 37.0 KW for Energy Efficiency Class IE2 | Specified limits for Nominal Efficiency for Rated output of 45.0 KW for Energy Efficiency Class IE2 | Specified limits for Nominal Efficiency for Rated output of 45.0 KW for Energy Efficiency Class IE2 | Specified limits for Nominal Efficiency for Rated output of 55.0 KW for Energy Efficiency Class IE2 | Specified limits for Nominal Efficiency for Rated output of 55.0 KW for Energy Efficiency Class IE2 | Specified limits for Nominal Efficiency for Rated output of 75.0 KW for Energy Efficiency Class IE2 | Specified limits for Nominal Efficiency for Rated output of 75.0 KW for Energy Efficiency Class IE2 | Specified limits for Nominal Efficiency for Rated output of 90.0 KW for Energy Efficiency Class IE2 | Specified limits for Nominal Efficiency for Rated output of 90.0 KW for Energy Efficiency Class IE2 | Specified limits for Nominal Efficiency for Rated output of 110.0 KW for Energy Efficiency Class IE2 | Specified limits for Nominal Efficiency for Rated output of 110.0 KW for Energy Efficiency Class IE2 | Specified limits for Nominal Efficiency for Rated output of 132.0 KW for Energy Efficiency Class IE2 | Specified limits for Nominal Efficiency for Rated output of 132.0 KW for Energy Efficiency Class IE2 | Specified limits for Nominal Efficiency for Rated output of 160.0 KW for Energy Efficiency Class IE2 | Specified limits for Nominal Efficiency for Rated output of 160.0 KW for Energy Efficiency Class IE2 | Specified limits for Nominal Efficiency for Rated output of 200.0 KW for Energy Efficiency Class IE2 | Specified limits for Nominal Efficiency for Rated output of 200.0 KW for Energy Efficiency Class IE2 | Specified limits for Nominal Efficiency for Rated output of 250.0 KW for Energy Efficiency Class IE2 | Specified limits for Nominal Efficiency for Rated output of 250.0 KW for Energy Efficiency Class IE2 | Specified limits for Nominal Efficiency for Rated output of 315.0 KW for Energy Efficiency Class IE2 | Specified limits for Nominal Efficiency for Rated output of 315.0 KW for Energy Efficiency Class IE2 | Specified limits for Nominal Efficiency for Rated output of 355.0 KW for Energy Efficiency Class IE2 | Specified limits for Nominal Efficiency for Rated output of 355.0 KW for Energy Efficiency Class IE2 | Specified limits for Nominal Efficiency for Rated output of 375.0 KW for Energy Efficiency Class IE2 | Specified limits for Nominal Efficiency for Rated output of 375.0 KW for Energy Efficiency Class IE2 | Specified limits for Nominal Efficiency for Rated output of 400.0 KW for Energy Efficiency Class IE2 | Specified limits for Nominal Efficiency for Rated output of 400.0 KW for Energy Efficiency Class IE2 | Specified limits for Nominal Efficiency for Rated output of 450.0 KW for Energy Efficiency Class IE2 | Specified limits for Nominal Efficiency for Rated output of 450.0 KW for Energy Efficiency Class IE2 | Specified limits for Nominal Efficiency for Rated output of 500.0 KW for Energy Efficiency Class IE2 | Specified limits for Nominal Efficiency for Rated output of 500.0 KW for Energy Efficiency Class IE2 | Specified limits for Nominal Efficiency for Rated output of 560.0 KW for Energy Efficiency Class IE2 | Specified limits for Nominal Efficiency for Rated output of 560.0 KW for Energy Efficiency Class IE2 | Specified limits for Nominal Efficiency for Rated output of 630.0 KW for Energy Efficiency Class IE2 | Specified limits for Nominal Efficiency for Rated output of 630.0 KW for Energy Efficiency Class IE2 | Specified limits for Nominal Efficiency for Rated output of 710.0 KW for Energy Efficiency Class IE2 | Specified limits for Nominal Efficiency for Rated output of 710.0 KW for Energy Efficiency Class IE2 | Specified limits for Nominal Efficiency for Rated output of 800.0 KW for Energy Efficiency Class IE2 | Specified limits for Nominal Efficiency for Rated output of 800.0 KW for Energy Efficiency Class IE2 | Specified limits for Nominal Efficiency for Rated output of 900.0 KW for Energy Efficiency Class IE2 | Specified limits for Nominal Efficiency for Rated output of 900.0 KW for Energy Efficiency Class IE2 | Specified limits for Nominal Efficiency for Rated output of 1000.0 KW for Energy Efficiency Class IE2 | Specified limits for Nominal Efficiency for Rated output of 1000.0 KW for Energy Efficiency Class IE2 | Specified limits for Nominal Efficiency for Rated output of 0.12 KW for Energy Efficiency Class IE3 | Specified limits for Nominal Efficiency for Rated output of 0.12 KW for Energy Efficiency Class IE3 | Specified limits for Nominal Efficiency for Rated output of 0.18 KW for Energy Efficiency Class IE3 | Specified limits for Nominal Efficiency for Rated output of 0.18 KW for Energy Efficiency Class IE3 | Specified limits for Nominal Efficiency for Rated output of 0.25 KW for Energy Efficiency Class IE3 | Specified limits for Nominal Efficiency for Rated output of 0.25 KW for Energy Efficiency Class IE3 | Specified limits for Nominal Efficiency for Rated output of 0.37 KW for Energy Efficiency Class IE3 | Specified limits for Nominal Efficiency for Rated output of 0.37 KW for Energy Efficiency Class IE3 | Specified limits for Nominal Efficiency for Rated output of 0.55 KW for Energy Efficiency Class IE3 | Specified limits for Nominal Efficiency for Rated output of 0.55 KW for Energy Efficiency Class IE3 | Specified limits for Nominal Efficiency for Rated output of 0.75 KW for Energy Efficiency Class IE3 | Specified limits for Nominal Efficiency for Rated output of 0.75 KW for Energy Efficiency Class IE3 | Specified limits for Nominal Efficiency for Rated output of 1.1 KW for Energy Efficiency Class IE3 | Specified limits for Nominal Efficiency for Rated output of 1.1 KW for Energy Efficiency Class IE3 | Specified limits for Nominal Efficiency for Rated output of 1.5 KW for Energy Efficiency Class IE3 | Specified limits for Nominal Efficiency for Rated output of 1.5 KW for Energy Efficiency Class IE3 | Specified limits for Nominal Efficiency for Rated output of 2.2 KW for Energy Efficiency Class IE3 | Specified limits for Nominal Efficiency for Rated output of 2.2 KW for Energy Efficiency Class IE3 | Specified limits for Nominal Efficiency for Rated output of 3.7 KW for Energy Efficiency Class IE3 | Specified limits for Nominal Efficiency for Rated output of 3.7 KW for Energy Efficiency Class IE3 | Specified limits for Nominal Efficiency for Rated output of 5.5 KW for Energy Efficiency Class IE3 | Specified limits for Nominal Efficiency for Rated output of 5.5 KW for Energy Efficiency Class IE3 | Specified limits for Nominal Efficiency for Rated output of 7.5 KW for Energy Efficiency Class IE3 | Specified limits for Nominal Efficiency for Rated output of 7.5 KW for Energy Efficiency Class IE3 | Specified limits for Nominal Efficiency for Rated output of 11.0 KW for Energy Efficiency Class IE3 | Specified limits for Nominal Efficiency for Rated output of 11.0 KW for Energy Efficiency Class IE3 | Specified limits for Nominal Efficiency for Rated output of 15.0 KW for Energy Efficiency Class IE3 | Specified limits for Nominal Efficiency for Rated output of 15.0 KW for Energy Efficiency Class IE3 | Specified limits for Nominal Efficiency for Rated output of 18.5 KW for Energy Efficiency Class IE3 | Specified limits for Nominal Efficiency for Rated output of 18.5 KW for Energy Efficiency Class IE3 | Specified limits for Nominal Efficiency for Rated output of 22.0 KW for Energy Efficiency Class IE3 | Specified limits for Nominal Efficiency for Rated output of 22.0 KW for Energy Efficiency Class IE3 | Specified limits for Nominal Efficiency for Rated output of 30.0 KW for Energy Efficiency Class IE3 | Specified limits for Nominal Efficiency for Rated output of 30.0 KW for Energy Efficiency Class IE3 | Specified limits for Nominal Efficiency for Rated output of 37.0 KW for Energy Efficiency Class IE3 | Specified limits for Nominal Efficiency for Rated output of 37.0 KW for Energy Efficiency Class IE3 | Specified limits for Nominal Efficiency for Rated output of 45.0 KW for Energy Efficiency Class IE3 | Specified limits for Nominal Efficiency for Rated output of 45.0 KW for Energy Efficiency Class IE3 | Specified limits for Nominal Efficiency for Rated output of 55.0 KW for Energy Efficiency Class IE3 | Specified limits for Nominal Efficiency for Rated output of 55.0 KW for Energy Efficiency Class IE3 | Specified limits for Nominal Efficiency for Rated output of 75.0 KW for Energy Efficiency Class IE3 | Specified limits for Nominal Efficiency for Rated output of 75.0 KW for Energy Efficiency Class IE3 | Specified limits for Nominal Efficiency for Rated output of 90.0 KW for Energy Efficiency Class IE3 | Specified limits for Nominal Efficiency for Rated output of 90.0 KW for Energy Efficiency Class IE3 | Specified limits for Nominal Efficiency for Rated output of 110.0 KW for Energy Efficiency Class IE3 | Specified limits for Nominal Efficiency for Rated output of 110.0 KW for Energy Efficiency Class IE3 | Specified limits for Nominal Efficiency for Rated output of 132.0 KW for Energy Efficiency Class IE3 | Specified limits for Nominal Efficiency for Rated output of 132.0 KW for Energy Efficiency Class IE3 | Specified limits for Nominal Efficiency for Rated output of 160.0 KW for Energy Efficiency Class IE3 | Specified limits for Nominal Efficiency for Rated output of 160.0 KW for Energy Efficiency Class IE3 | Specified limits for Nominal Efficiency for Rated output of 200.0 KW for Energy Efficiency Class IE3 | Specified limits for Nominal Efficiency for Rated output of 200.0 KW for Energy Efficiency Class IE3 | Specified limits for Nominal Efficiency for Rated output of 250.0 KW for Energy Efficiency Class IE3 | Specified limits for Nominal Efficiency for Rated output of 250.0 KW for Energy Efficiency Class IE3 | Specified limits for Nominal Efficiency for Rated output of 315.0 KW for Energy Efficiency Class IE3 | Specified limits for Nominal Efficiency for Rated output of 315.0 KW for Energy Efficiency Class IE3 | Specified limits for Nominal Efficiency for Rated output of 355.0 KW for Energy Efficiency Class IE3 | Specified limits for Nominal Efficiency for Rated output of 355.0 KW for Energy Efficiency Class IE3 | Specified limits for Nominal Efficiency for Rated output of 375.0 KW for Energy Efficiency Class IE3 | Specified limits for Nominal Efficiency for Rated output of 375.0 KW for Energy Efficiency Class IE3 | Specified limits for Nominal Efficiency for Rated output of 400.0 KW for Energy Efficiency Class IE3 | Specified limits for Nominal Efficiency for Rated output of 400.0 KW for Energy Efficiency Class IE3 | Specified limits for Nominal Efficiency for Rated output of 450.0 KW for Energy Efficiency Class IE3 | Specified limits for Nominal Efficiency for Rated output of 450.0 KW for Energy Efficiency Class IE3 | Specified limits for Nominal Efficiency for Rated output of 500.0 KW for Energy Efficiency Class IE3 | Specified limits for Nominal Efficiency for Rated output of 500.0 KW for Energy Efficiency Class IE3 | Specified limits for Nominal Efficiency for Rated output of 560.0 KW for Energy Efficiency Class IE3 | Specified limits for Nominal Efficiency for Rated output of 560.0 KW for Energy Efficiency Class IE3 | Specified limits for Nominal Efficiency for Rated output of 630.0 KW for Energy Efficiency Class IE3 | Specified limits for Nominal Efficiency for Rated output of 630.0 KW for Energy Efficiency Class IE3 | Specified limits for Nominal Efficiency for Rated output of 710.0 KW for Energy Efficiency Class IE3 | Specified limits for Nominal Efficiency for Rated output of 710.0 KW for Energy Efficiency Class IE3 | Specified limits for Nominal Efficiency for Rated output of 800.0 KW for Energy Efficiency Class IE3 | Specified limits for Nominal Efficiency for Rated output of 800.0 KW for Energy Efficiency Class IE3 | Specified limits for Nominal Efficiency for Rated output of 900.0 KW for Energy Efficiency Class IE3 | Specified limits for Nominal Efficiency for Rated output of 900.0 KW for Energy Efficiency Class IE3 | Specified limits for Nominal Efficiency for Rated output of 1000.0 KW for Energy Efficiency Class IE3 | Specified limits for Nominal Efficiency for Rated output of 1000.0 KW for Energy Efficiency Class IE3 | Specified limits for Nominal Efficiency for Rated output of 0.12 KW for Energy Efficiency Class IE4 | Specified limits for Nominal Efficiency for Rated output of 0.12 KW for Energy Efficiency Class IE4 | Specified limits for Nominal Efficiency for Rated output of 0.18 KW for Energy Efficiency Class IE4 | Specified limits for Nominal Efficiency for Rated output of 0.18 KW for Energy Efficiency Class IE4 | Specified limits for Nominal Efficiency for Rated output of 0.25 KW for Energy Efficiency Class IE4 | Specified limits for Nominal Efficiency for Rated output of 0.25 KW for Energy Efficiency Class IE4 | Specified limits for Nominal Efficiency for Rated output of 0.37 KW for Energy Efficiency Class IE4 | Specified limits for Nominal Efficiency for Rated output of 0.37 KW for Energy Efficiency Class IE4 | Specified limits for Nominal Efficiency for Rated output of 0.55 KW for Energy Efficiency Class IE4 | Specified limits for Nominal Efficiency for Rated output of 0.55 KW for Energy Efficiency Class IE4 | Specified limits for Nominal Efficiency for Rated output of 0.75 KW for Energy Efficiency Class IE4 | Specified limits for Nominal Efficiency for Rated output of 0.75 KW for Energy Efficiency Class IE4 | Specified limits for Nominal Efficiency for Rated output of 1.1 KW for Energy Efficiency Class IE4 | Specified limits for Nominal Efficiency for Rated output of 1.1 KW for Energy Efficiency Class IE4 | Specified limits for Nominal Efficiency for Rated output of 1.5 KW for Energy Efficiency Class IE4 | Specified limits for Nominal Efficiency for Rated output of 1.5 KW for Energy Efficiency Class IE4 | Specified limits for Nominal Efficiency for Rated output of 2.2 KW for Energy Efficiency Class IE4 | Specified limits for Nominal Efficiency for Rated output of 2.2 KW for Energy Efficiency Class IE4 | Specified limits for Nominal Efficiency for Rated output of 3.7 KW for Energy Efficiency Class IE4 | Specified limits for Nominal Efficiency for Rated output of 3.7 KW for Energy Efficiency Class IE4 | Specified limits for Nominal Efficiency for Rated output of 5.5 KW for Energy Efficiency Class IE4 | Specified limits for Nominal Efficiency for Rated output of 5.5 KW for Energy Efficiency Class IE4 | Specified limits for Nominal Efficiency for Rated output of 7.5 KW for Energy Efficiency Class IE4 | Specified limits for Nominal Efficiency for Rated output of 7.5 KW for Energy Efficiency Class IE4 | Specified limits for Nominal Efficiency for Rated output of 11.0 KW for Energy Efficiency Class IE4 | Specified limits for Nominal Efficiency for Rated output of 11.0 KW for Energy Efficiency Class IE4 | Specified limits for Nominal Efficiency for Rated output of 15.0 KW for Energy Efficiency Class IE4 | Specified limits for Nominal Efficiency for Rated output of 15.0 KW for Energy Efficiency Class IE4 | Specified limits for Nominal Efficiency for Rated output of 18.5 KW for Energy Efficiency Class IE4 | Specified limits for Nominal Efficiency for Rated output of 18.5 KW for Energy Efficiency Class IE4 | Specified limits for Nominal Efficiency for Rated output of 22.0 KW for Energy Efficiency Class IE4 | Specified limits for Nominal Efficiency for Rated output of 22.0 KW for Energy Efficiency Class IE4 | Specified limits for Nominal Efficiency for Rated output of 30.0 KW for Energy Efficiency Class IE4 | Specified limits for Nominal Efficiency for Rated output of 30.0 KW for Energy Efficiency Class IE4 | Specified limits for Nominal Efficiency for Rated output of 37.0 KW for Energy Efficiency Class IE4 | Specified limits for Nominal Efficiency for Rated output of 37.0 KW for Energy Efficiency Class IE4 | Specified limits for Nominal Efficiency for Rated output of 45.0 KW for Energy Efficiency Class IE4 | Specified limits for Nominal Efficiency for Rated output of 45.0 KW for Energy Efficiency Class IE4 | Specified limits for Nominal Efficiency for Rated output of 55.0 KW for Energy Efficiency Class IE4 | Specified limits for Nominal Efficiency for Rated output of 55.0 KW for Energy Efficiency Class IE4 | Specified limits for Nominal Efficiency for Rated output of 75.0 KW for Energy Efficiency Class IE4 | Specified limits for Nominal Efficiency for Rated output of 75.0 KW for Energy Efficiency Class IE4 | Specified limits for Nominal Efficiency for Rated output of 90.0 KW for Energy Efficiency Class IE4 | Specified limits for Nominal Efficiency for Rated output of 90.0 KW for Energy Efficiency Class IE4 | Specified limits for Nominal Efficiency for Rated output of 110.0 KW for Energy Efficiency Class IE4 | Specified limits for Nominal Efficiency for Rated output of 110.0 KW for Energy Efficiency Class IE4 | Specified limits for Nominal Efficiency for Rated output of 132.0 KW for Energy Efficiency Class IE4 | Specified limits for Nominal Efficiency for Rated output of 132.0 KW for Energy Efficiency Class IE4 | Specified limits for Nominal Efficiency for Rated output of 160.0 KW for Energy Efficiency Class IE4 | Specified limits for Nominal Efficiency for Rated output of 160.0 KW for Energy Efficiency Class IE4 | Specified limits for Nominal Efficiency for Rated output of 200.0 KW for Energy Efficiency Class IE4 | Specified limits for Nominal Efficiency for Rated output of 200.0 KW for Energy Efficiency Class IE4 | Specified limits for Nominal Efficiency for Rated output of 250.0 KW for Energy Efficiency Class IE4 | Specified limits for Nominal Efficiency for Rated output of 250.0 KW for Energy Efficiency Class IE4 | Specified limits for Nominal Efficiency for Rated output of 315.0 KW for Energy Efficiency Class IE4 | Specified limits for Nominal Efficiency for Rated output of 315.0 KW for Energy Efficiency Class IE4 | Specified limits for Nominal Efficiency for Rated output of 355.0 KW for Energy Efficiency Class IE4 | Specified limits for Nominal Efficiency for Rated output of 355.0 KW for Energy Efficiency Class IE4 | Specified limits for Nominal Efficiency for Rated output of 375.0 KW for Energy Efficiency Class IE4 | Specified limits for Nominal Efficiency for Rated output of 375.0 KW for Energy Efficiency Class IE4 | Specified limits for Nominal Efficiency for Rated output of 400.0 KW for Energy Efficiency Class IE4 | Specified limits for Nominal Efficiency for Rated output of 400.0 KW for Energy Efficiency Class IE4 | Specified limits for Nominal Efficiency for Rated output of 450.0 KW for Energy Efficiency Class IE4 | Specified limits for Nominal Efficiency for Rated output of 450.0 KW for Energy Efficiency Class IE4 | Specified limits for Nominal Efficiency for Rated output of 500.0 KW for Energy Efficiency Class IE4 | Specified limits for Nominal Efficiency for Rated output of 500.0 KW for Energy Efficiency Class IE4 | Specified limits for Nominal Efficiency for Rated output of 560.0 KW for Energy Efficiency Class IE4 | Specified limits for Nominal Efficiency for Rated output of 560.0 KW for Energy Efficiency Class IE4 | Specified limits for Nominal Efficiency for Rated output of 630.0 KW for Energy Efficiency Class IE4 | Specified limits for Nominal Efficiency for Rated output of 630.0 KW for Energy Efficiency Class IE4 | Specified limits for Nominal Efficiency for Rated output of 710.0 KW for Energy Efficiency Class IE4 | Specified limits for Nominal Efficiency for Rated output of 710.0 KW for Energy Efficiency Class IE4 | Specified limits for Nominal Efficiency for Rated output of 800.0 KW for Energy Efficiency Class IE4 | Specified limits for Nominal Efficiency for Rated output of 800.0 KW for Energy Efficiency Class IE4 | Specified limits for Nominal Efficiency for Rated output of 900.0 KW for Energy Efficiency Class IE4 | Specified limits for Nominal Efficiency for Rated output of 900.0 KW for Energy Efficiency Class IE4 | Specified limits for Nominal Efficiency for Rated output of 1000.0 KW for Energy Efficiency Class IE4 | Specified limits for Nominal Efficiency for Rated output of 1000.0 KW for Energy Efficiency Class IE4
THIS ROW TO BE LEFT BLANK | [19 empty] | Min | Max | Min | Max | Min | Max | Min | Max | Min | Max | Min | Max | Min | Max | Min | Max | Min | Max | Min | Max | Min | Max | Min | Max | Min | Max | Min | Max | Min | Max | Min | Max | Min | Max | Min | Max | Min | Max | Min | Max | Min | Max | Min | Max | Min | Max | Min | Max | Min | Max | Min | Max | Min | Max | Min | Max | Min | Max | Min | Max | Min | Max | Min | Max | Min | Max | Min | Max | Min | Max | Min | Max | Min | Max | Min | Max | Min | Max | Min | Max | Min | Max | Min | Max | Min | Max | Min | Max | Min | Max | Min | Max | Min | Max | Min | Max | Min | Max | Min | Max | Min | Max | Min | Max | Min | Max | Min | Max | Min | Max | Min | Max | Min | Max | Min | Max | Min | Max | Min | Max | Min | Max | Min | Max | Min | Max | Min | Max | Min | Max | Min | Max | Min | Max | Min | Max | Min | Max | Min | Max | Min | Max | Min | Max | Min | Max | Min | Max | Min | Max | Min | Max | Min | Max | Min | Max | Min | Max | Min | Max | Min | Max | Min | Max | Min | Max | Min | Max | Min | Max | Min | Max | Min | Max | Min | Max | Min | Max | Min | Max | Min | Max | Min | Max | Min | Max | Min | Max | Min | Max | Min | Max | Min | Max | Min | Max | Min | Max | Min | Max | Min | Max | Min | Max | Min | Max | Min | Max | Min | Max | Min | Max | Min | Max | Min | Max | Min | Max | Min | Max | Min | Max | Min | Max | Min | Max | Min | Max | Min | Max | Min | Max | Min | Max | Min | Max | Min | Max | Min | Max | Min | Max | Min | Max | Min | Max | Min | Max | Min | Max | Min | Max | Min | Max | Min | Max | Min | Max | Min | Max | Min | Max | Min | Max | Min | Max | Min | Max | Min | Max | Min | Max | Min | Max | Min | Max | Min | Max | Min | Max | Min | Max | Min | Max | Min | Max | Min | Max | Min | Max | Min | Max | Min | Max | Min | Max | Min | Max | Min | Max | Min | Max | Min | Max | Min | Max | Min | Max | Min | Max | Min | Max | Min | Max | Min | Max | Min | Max | Min | Max | Min | Max | Min | Max | Min | Max | Min | Max | Min | Max | Min | Max | Min | Max | Min | Max | Min | Max | Min | Max | Min | Max | Min | Max | Min | Max | Min | Max | Min | Max | Min | Max | Min | Max | Min | Max | Min | Max | Min | Max | Min | Max | Min | Max | Min | Max | Min | Max | Min | Max | Min | Max | Min | Max | Min | Max | Min | Max | Min | Max | Min | Max | Min | Max | Min | Max | Min | Max | Min | Max | Min | Max | Min | Max | Min | Max | Min | Max | Min | Max | Min | Max | Min | Max | Min | Max | Min | Max | Min | Max | Min | Max | Min | Max | Min | Max | Min | Max | Min | Max | Min | Max | Min | Max | Min | Max | Min | Max | Min | Max | Min | Max | Min | Max | Min | Max | Min | Max | Min | Max | Min | Max | Min | Max | Min | Max | Min | Max | Min | Max | Min | Max | Min | Max | Min | Max | Min | Max | Min | Max | Min | Max | Min | Max | Min | Max | Min | Max | Min | Max | Min | Max | Min | Max | Min | Max | Min | Max | Min | Max | Min | Max | Min | Max | Min | Max | Min | Max | Min | Max | Min | Max | Min | Max | Min | Max | Min | Max | Min | Max | Min | Max | Min | Max | Min | Max | Min | Max | Min | Max | Min | Max | Min | Max | Min | Max | Min | Max | Min | Max | Min | Max | Min | Max | Min | Max | Min | Max | Min | Max | Min | Max | Min | Max | Min | Max | Min | Max | Min | Max | Min | Max | Min | Max | Min | Max | Min | Max | Min | Max | Min | Max | Min | Max | Min | Max | Min | Max | Min | Max | Min | Max | Min | Max | Min | Max | Min | Max | Min | Max | Min | Max | Min | Max | Min | Max | Min | Max | Min | Max | Min | Max | Min | Max | Min | Max | Min | Max
12615 | NA | NA | 2018 | 2 | Line Operated Three Phase a.c. Motors ( IE CODE ) “Efficiency Classes and Performance Specification” | Electrical | Quantitative | 14 | Full load current | Yes | Mandatory | Full Load Current. A. Max | Number of Observations : 3 Number of Decimal Places - Value upto two decimal places | Rated Output |  | IS 12615 |  |  |  |  | 0.73 |  | 0.92 |  | 1.1 |  | 1.4 |  | 1.9 |  | 2.3 |  | 3.4 |  | 4 |  | 5.7 |  | 8.8 |  | 12.9 |  | 16.7 |  | 23.3 |  | 32 |  | 37.5 |  | 37.5 |  | 59.5 |  | 72 |  | 87 |  | 107 |  | 107 |  | 175 |  | 214 |  | 257 |  | 257 |  | 370 |  | 463 |  | 583 |  | 657 |  | 694
12615 | NA | NA | 2018 | 2 | Line Operated Three Phase a.c. Motors ( IE CODE ) “Efficiency Classes and Performance Specification” | Electrical | Quantitative | 14 | Locked Rotor Torque in terms of Full Load Torque | Yes | Mandatory | Locked Rotor Torque in terms of Full Load Torque. Percentage. Min, Max | To be reported as Whole number | Rated Output |  | IS 12615 | [63 empty] | 136 | 200 | 136 | 200 | 136 | 200 | 136 | 200 | 136 | 200 | 136 | 200 | 136 | 200 | 136 | 200 | 127.5 | 187.5 | 127.5 | 187.5 | 127.5 | 187.5 | 127.5 | 187.5 | 119 | 175 | 119 | 175 | 119 | 175 | 119 | 175 | 119 | 175 | 119 | 175 | 119 | 175 | 119 | 175 | 119 | 175 | 119 | 175 | 119 | 175 | 119 | 175 | 119 | 175 | 119 | 175 | 119 | 175 | 119 | 175 | 119 | 175 | 119 | 175
12615 | NA | NA | 2018 | 2 | Line Operated Three Phase a.c. Motors ( IE CODE ) “Efficiency Classes and Performance Specification” | Electrical | Quantitative | 14 | Locked Rotor Current in terms of Full load current | Yes | Mandatory | Locked Rotor Current in terms of Full load current. Percentage. Max | To be reported as Whole number | Rated Output, Energy Efficiency Class |  | IS 12615 | [124 empty] | 720 |  | 720 |  | 720 |  | 720 |  | 720 |  | 720 |  | 720 |  | 720 |  | 840 |  | 840 |  | 840 |  | 840 |  | 840 |  | 840 |  | 840 |  | 840 |  | 840 |  | 840 |  | 840 |  | 840 |  | 840 |  | 840 |  | 840 |  | 840 |  | 840 |  | 840 |  | 840 |  | 840 |  | 840 |  | 840 |  | 840 |  | 840 |  | 840 |  | 840 |  | 840 |  | 840 |  | 840 |  | 840 |  | 840 |  | 780 |  | 780 |  | 780 |  | 780 |  | 780 |  | 780 |  | 780 |  | 780 |  | 900 |  | 900 |  | 900 |  | 900 |  | 900 |  | 900 |  | 900 |  | 900 |  | 900 |  | 900 |  | 900 |  | 900 |  | 924 |  | 924 |  | 924 |  | 924 |  | 924 |  | 924 |  | 924 |  | 924 |  | 924 |  | 924 |  | 924 |  | 924 |  | 924 |  | 924 |  | 924 |  | 924 |  | 924 |  | 924 |  | 924 |  | 840 |  | 840 |  | 840 |  | 876 |  | 876 |  | 876 |  | 876 |  | 876 |  | 996 |  | 996 |  | 996 |  | 996 |  | 996 |  | 996 |  | 996 |  | 996 |  | 996 |  | 996 |  | 996 |  | 996 |  | 1068 |  | 1068 |  | 1068 |  | 1068 |  | 1068 |  | 1068 |  | 1068 |  | 1068 |  | 1068 |  | 1068 |  | 1068 |  | 1068 |  | 1068 |  | 1068 |  | 1068 |  | 1068 |  | 1068 |  | 1068 |  | 1068
12615 | NA | NA | 2018 | 2 | Line Operated Three Phase a.c. Motors ( IE CODE ) “Efficiency Classes and Performance Specification” | Electrical | Quantitative | 14 | Nominal Efficiency | Yes | Mandatory | Nominal Efficiency. Percentage. Min | Number of Decimal Places - Value upto one decimal places | Rated Output, Energy Efficiency Class | 7.2.1.1 | IS 60034(Part 1) | [357 empty] | 43.1 |  | 50 |  | 55.8 |  | 62.7 |  | 69 |  | 72.2 |  | 74.8 |  | 76.7 |  | 79 |  | 81.9 |  | 83.9 |  | 85.2 |  | 87 |  | 88.1 |  | 88.9 |  | 89.5 |  | 90.4 |  | 91 |  | 91.6 |  | 92 |  | 92.7 |  | 93.1 |  | 93.4 |  | 93.7 |  | 94 |  | 94.2 |  | 94.2 |  | 94.2 |  | 94.2 |  | 94.2 |  | 94.2 |  | 94.2 |  | 94.2 |  | 94.2 |  | 94.2 |  | 94.2 |  | 94.2 |  | 94.2 |  | 94.2 |  | 51.3 |  | 58.4 |  | 63.8 |  | 69.5 |  | 73.7 |  | 75.7 |  | 78.1 |  | 79.8 |  | 81.9 |  | 84.4 |  | 86.2 |  | 87.4 |  | 88.8 |  | 89.8 |  | 90.4 |  | 91 |  | 91.8 |  | 92.2 |  | 92.7 |  | 93.2 |  | 93.7 |  | 94.1 |  | 94.3 |  | 94.7 |  | 94.9 |  | 95.1 |  | 95.1 |  | 95.1 |  | 95.1 |  | 95.1 |  | 95.1 |  | 95.1 |  | 95.1 |  | 95.1 |  | 95.1 |  | 95.1 |  | 95.1 |  | 95.1 |  | 95.1 |  | 59.6 |  | 65.6 |  | 70.2 |  | 74.7 |  | 74.7 |  | 80.1 |  | 82.1 |  | 83.7 |  | 85.5 |  | 87.6 |  | 89 |  | 91.1 |  | 91.8 |  | 92.4 |  | 92.7 |  | 93.3 |  | 93.6 |  | 94 |  | 94.3 |  | 94.7 |  | 94.9 |  | 95.1 |  | 95.4 |  | 95.6 |  | 96 |  | 96 |  | 96 |  | 96 |  | 96 |  | 96 |  | 96 |  | 96 |  | 96 |  | 96 |  | 96 |  | 96 |  | 96 |  | 96 |  | 96

## Sheet5
Performance Characterisitic of 8 Pole Line operated AC Motors
IS Number | Part | Section | Year | Number of Amendments | Title of the Standard | Type of Test | Qualitative or Quantitative | Clause/ Table/ Annex Reference | Test Parameter Name | To be tested by Lab (YES / NO) | Mandatory or Optional | Requirements (as per Indian Standard) - No specified values to be mentioned here | Test Result/ Observation | Test Request Requirements | Test Method Reference | Test Method Reference Standard | Sl No. under Clause/ Table/ Annex Reference | Sample Quantity | Equipment | Specified limits for Full load current for Rated output of 0.12 KW | Specified limits for Full load current for Rated output of 0.12 KW | Specified limits for Full load current for Rated output of 0.18 KW | Specified limits for Full load current for Rated output of 0.18 KW | Specified limits for Full load current for Rated output of 0.25 KW | Specified limits for Full load current for Rated output of 0.25 KW | Specified limits for Full load current for Rated output of 0.37 KW | Specified limits for Full load current for Rated output of 0.37 KW | Specified limits for Full load current for Rated output of 0.55 KW | Specified limits for Full load current for Rated output of 0.55 KW | Specified limits for Full load current for Rated output of 0.75 KW | Specified limits for Full load current for Rated output of 0.75 KW | Specified limits for Full load current for Rated output of 1.1 KW | Specified limits for Full load current for Rated output of 1.1 KW | Specified limits for Full load current for Rated output of 1.5 KW | Specified limits for Full load current for Rated output of 1.5 KW | Specified limits for Full load current for Rated output of 2.2 KW | Specified limits for Full load current for Rated output of 2.2 KW | Specified limits for Full load current for Rated output of 3.7 KW | Specified limits for Full load current for Rated output of 3.7 KW | Specified limits for Full load current for Rated output of 5.5 KW | Specified limits for Full load current for Rated output of 5.5 KW | Specified limits for Full load current for Rated output of 7.5 KW | Specified limits for Full load current for Rated output of 7.5 KW | Specified limits for Full load current for Rated output of 11.0 KW | Specified limits for Full load current for Rated output of 11.0 KW | Specified limits for Full load current for Rated output of 15.0 KW | Specified limits for Full load current for Rated output of 15.0 KW | Specified limits for Full load current for Rated output of 18.5 KW | Specified limits for Full load current for Rated output of 18.5 KW | Specified limits for Full load current for Rated output of 22.0 KW | Specified limits for Full load current for Rated output of 22.0 KW | Specified limits for Full load current for Rated output of 30.0 KW | Specified limits for Full load current for Rated output of 30.0 KW | Specified limits for Full load current for Rated output of 37.0 KW | Specified limits for Full load current for Rated output of 37.0 KW | Specified limits for Full load current for Rated output of 45.0 KW | Specified limits for Full load current for Rated output of 45.0 KW | Specified limits for Full load current for Rated output of 55.0 KW | Specified limits for Full load current for Rated output of 55.0 KW | Specified limits for Full load current for Rated output of 75.0 KW | Specified limits for Full load current for Rated output of 75.0 KW | Specified limits for Full load current for Rated output of 90.0 KW | Specified limits for Full load current for Rated output of 90.0 KW | Specified limits for Full load current for Rated output of 110.0 KW | Specified limits for Full load current for Rated output of 110.0 KW | Specified limits for Full load current for Rated output of 132.0 KW | Specified limits for Full load current for Rated output of 132.0 KW | Specified limits for Full load current for Rated output of 160.0 KW | Specified limits for Full load current for Rated output of 160.0 KW | Specified limits for Locked Rotor Torque in terms of Full Load torque for Rated output of 0.12 KW | Specified limits for Locked Rotor Torque in terms of Full Load torque for Rated output of 0.12 KW | Specified limits for Locked Rotor Torque in terms of Full Load torque for Rated output of 0.18 KW | Specified limits for Locked Rotor Torque in terms of Full Load torque for Rated output of 0.18 KW | Specified limits for Locked Rotor Torque in terms of Full Load torque for Rated output of 0.25 KW | Specified limits for Locked Rotor Torque in terms of Full Load torque for Rated output of 0.25 KW | Specified limits for Locked Rotor Torque in terms of Full Load torque for Rated output of 0.37 KW | Specified limits for Locked Rotor Torque in terms of Full Load torque for Rated output of 0.37 KW | Specified limits for Locked Rotor Torque in terms of Full Load torque for Rated output of 0.55 KW | Specified limits for Locked Rotor Torque in terms of Full Load torque for Rated output of 0.55 KW | Specified limits for Locked Rotor Torque in terms of Full Load torque for Rated output of 0.75 KW | Specified limits for Locked Rotor Torque in terms of Full Load torque for Rated output of 0.75 KW | Specified limits for Locked Rotor Torque in terms of Full Load torque for Rated output of 1.1 KW | Specified limits for Locked Rotor Torque in terms of Full Load torque for Rated output of 1.1 KW | Specified limits for Locked Rotor Torque in terms of Full Load torque for Rated output of 1.5 KW | Specified limits for Locked Rotor Torque in terms of Full Load torque for Rated output of 1.5 KW | Specified limits for Locked Rotor Torque in terms of Full Load torque for Rated output of 2.2 KW | Specified limits for Locked Rotor Torque in terms of Full Load torque for Rated output of 2.2 KW | Specified limits for Locked Rotor Torque in terms of Full Load torque for Rated output of 3.7 KW | Specified limits for Locked Rotor Torque in terms of Full Load torque for Rated output of 3.7 KW | Specified limits for Locked Rotor Torque in terms of Full Load torque for Rated output of 5.5 KW | Specified limits for Locked Rotor Torque in terms of Full Load torque for Rated output of 5.5 KW | Specified limits for Locked Rotor Torque in terms of Full Load torque for Rated output of 7.5 KW | Specified limits for Locked Rotor Torque in terms of Full Load torque for Rated output of 7.5 KW | Specified limits for Locked Rotor Torque in terms of Full Load torque for Rated output of 11.0 KW | Specified limits for Locked Rotor Torque in terms of Full Load torque for Rated output of 11.0 KW | Specified limits for Locked Rotor Torque in terms of Full Load torque for Rated output of 15.0 KW | Specified limits for Locked Rotor Torque in terms of Full Load torque for Rated output of 15.0 KW | Specified limits for Locked Rotor Torque in terms of Full Load torque for Rated output of 18.5 KW | Specified limits for Locked Rotor Torque in terms of Full Load torque for Rated output of 18.5 KW | Specified limits for Locked Rotor Torque in terms of Full Load torque for Rated output of 22.0 KW | Specified limits for Locked Rotor Torque in terms of Full Load torque for Rated output of 22.0 KW | Specified limits for Locked Rotor Torque in terms of Full Load torque for Rated output of 30.0 KW | Specified limits for Locked Rotor Torque in terms of Full Load torque for Rated output of 30.0 KW | Specified limits for Locked Rotor Torque in terms of Full Load torque for Rated output of 37.0 KW | Specified limits for Locked Rotor Torque in terms of Full Load torque for Rated output of 37.0 KW | Specified limits for Locked Rotor Torque in terms of Full Load torque for Rated output of 45.0 KW | Specified limits for Locked Rotor Torque in terms of Full Load torque for Rated output of 45.0 KW | Specified limits for Locked Rotor Torque in terms of Full Load torque for Rated output of 55.0 KW | Specified limits for Locked Rotor Torque in terms of Full Load torque for Rated output of 55.0 KW | Specified limits for Locked Rotor Torque in terms of Full Load torque for Rated output of 75.0 KW | Specified limits for Locked Rotor Torque in terms of Full Load torque for Rated output of 75.0 KW | Specified limits for Locked Rotor Torque in terms of Full Load torque for Rated output of 90.0 KW | Specified limits for Locked Rotor Torque in terms of Full Load torque for Rated output of 90.0 KW | Specified limits for Locked Rotor Torque in terms of Full Load torque for Rated output of 110.0 KW | Specified limits for Locked Rotor Torque in terms of Full Load torque for Rated output of 110.0 KW | Specified limits for Locked Rotor Torque in terms of Full Load torque for Rated output of 132.0 KW | Specified limits for Locked Rotor Torque in terms of Full Load torque for Rated output of 132.0 KW | Specified limits for Locked Rotor Torque in terms of Full Load torque for Rated output of 160.0 KW | Specified limits for Locked Rotor Torque in terms of Full Load torque for Rated output of 160.0 KW | Specified limits for Locked Rotor Current in Terms of Full Load Current for Rated output of 0.12 KW for Energy Efficiency Class IE2 | Specified limits for Locked Rotor Current in Terms of Full Load Current for Rated output of 0.12 KW for Energy Efficiency Class IE2 | Specified limits for Locked Rotor Current in Terms of Full Load Current for Rated output of 0.18 KW for Energy Efficiency Class IE2 | Specified limits for Locked Rotor Current in Terms of Full Load Current for Rated output of 0.18 KW for Energy Efficiency Class IE2 | Specified limits for Locked Rotor Current in Terms of Full Load Current for Rated output of 0.25 KW for Energy Efficiency Class IE2 | Specified limits for Locked Rotor Current in Terms of Full Load Current for Rated output of 0.25 KW for Energy Efficiency Class IE2 | Specified limits for Locked Rotor Current in Terms of Full Load Current for Rated output of 0.37 KW for Energy Efficiency Class IE2 | Specified limits for Locked Rotor Current in Terms of Full Load Current for Rated output of 0.37 KW for Energy Efficiency Class IE2 | Specified limits for Locked Rotor Current in Terms of Full Load Current for Rated output of 0.55 KW for Energy Efficiency Class IE2 | Specified limits for Locked Rotor Current in Terms of Full Load Current for Rated output of 0.55 KW for Energy Efficiency Class IE2 | Specified limits for Locked Rotor Current in Terms of Full Load Current for Rated output of 0.75 KW for Energy Efficiency Class IE2 | Specified limits for Locked Rotor Current in Terms of Full Load Current for Rated output of 0.75 KW for Energy Efficiency Class IE2 | Specified limits for Locked Rotor Current in Terms of Full Load Current for Rated output of 1.1 KW for Energy Efficiency Class IE2 | Specified limits for Locked Rotor Current in Terms of Full Load Current for Rated output of 1.1 KW for Energy Efficiency Class IE2 | Specified limits for Locked Rotor Current in Terms of Full Load Current for Rated output of 1.5 KW for Energy Efficiency Class IE2 | Specified limits for Locked Rotor Current in Terms of Full Load Current for Rated output of 1.5 KW for Energy Efficiency Class IE2 | Specified limits for Locked Rotor Current in Terms of Full Load Current for Rated output of 2.2 KW for Energy Efficiency Class IE2 | Specified limits for Locked Rotor Current in Terms of Full Load Current for Rated output of 2.2 KW for Energy Efficiency Class IE2 | Specified limits for Locked Rotor Current in Terms of Full Load Current for Rated output of 3.7 KW for Energy Efficiency Class IE2 | Specified limits for Locked Rotor Current in Terms of Full Load Current for Rated output of 3.7 KW for Energy Efficiency Class IE2 | Specified limits for Locked Rotor Current in Terms of Full Load Current for Rated output of 5.5 KW for Energy Efficiency Class IE2 | Specified limits for Locked Rotor Current in Terms of Full Load Current for Rated output of 5.5 KW for Energy Efficiency Class IE2 | Specified limits for Locked Rotor Current in Terms of Full Load Current for Rated output of 7.5 KW for Energy Efficiency Class IE2 | Specified limits for Locked Rotor Current in Terms of Full Load Current for Rated output of 7.5 KW for Energy Efficiency Class IE2 | Specified limits for Locked Rotor Current in Terms of Full Load Current for Rated output of 11.0 KW for Energy Efficiency Class IE2 | Specified limits for Locked Rotor Current in Terms of Full Load Current for Rated output of 11.0 KW for Energy Efficiency Class IE2 | Specified limits for Locked Rotor Current in Terms of Full Load Current for Rated output of 15.0 KW for Energy Efficiency Class IE2 | Specified limits for Locked Rotor Current in Terms of Full Load Current for Rated output of 15.0 KW for Energy Efficiency Class IE2 | Specified limits for Locked Rotor Current in Terms of Full Load Current for Rated output of 18.5 KW for Energy Efficiency Class IE2 | Specified limits for Locked Rotor Current in Terms of Full Load Current for Rated output of 18.5 KW for Energy Efficiency Class IE2 | Specified limits for Locked Rotor Current in Terms of Full Load Current for Rated output of 22.0 KW for Energy Efficiency Class IE2 | Specified limits for Locked Rotor Current in Terms of Full Load Current for Rated output of 22.0 KW for Energy Efficiency Class IE2 | Specified limits for Locked Rotor Current in Terms of Full Load Current for Rated output of 30.0 KW for Energy Efficiency Class IE2 | Specified limits for Locked Rotor Current in Terms of Full Load Current for Rated output of 30.0 KW for Energy Efficiency Class IE2 | Specified limits for Locked Rotor Current in Terms of Full Load Current for Rated output of 37.0 KW for Energy Efficiency Class IE2 | Specified limits for Locked Rotor Current in Terms of Full Load Current for Rated output of 37.0 KW for Energy Efficiency Class IE2 | Specified limits for Locked Rotor Current in Terms of Full Load Current for Rated output of 45.0 KW for Energy Efficiency Class IE2 | Specified limits for Locked Rotor Current in Terms of Full Load Current for Rated output of 45.0 KW for Energy Efficiency Class IE2 | Specified limits for Locked Rotor Current in Terms of Full Load Current for Rated output of 55.0 KW for Energy Efficiency Class IE2 | Specified limits for Locked Rotor Current in Terms of Full Load Current for Rated output of 55.0 KW for Energy Efficiency Class IE2 | Specified limits for Locked Rotor Current in Terms of Full Load Current for Rated output of 75.0 KW for Energy Efficiency Class IE2 | Specified limits for Locked Rotor Current in Terms of Full Load Current for Rated output of 75.0 KW for Energy Efficiency Class IE2 | Specified limits for Locked Rotor Current in Terms of Full Load Current for Rated output of 90.0 KW for Energy Efficiency Class IE2 | Specified limits for Locked Rotor Current in Terms of Full Load Current for Rated output of 90.0 KW for Energy Efficiency Class IE2 | Specified limits for Locked Rotor Current in Terms of Full Load Current for Rated output of 110.0 KW for Energy Efficiency Class IE2 | Specified limits for Locked Rotor Current in Terms of Full Load Current for Rated output of 110.0 KW for Energy Efficiency Class IE2 | Specified limits for Locked Rotor Current in Terms of Full Load Current for Rated output of 132.0 KW for Energy Efficiency Class IE2 | Specified limits for Locked Rotor Current in Terms of Full Load Current for Rated output of 132.0 KW for Energy Efficiency Class IE2 | Specified limits for Locked Rotor Current in Terms of Full Load Current for Rated output of 160.0 KW for Energy Efficiency Class IE2 | Specified limits for Locked Rotor Current in Terms of Full Load Current for Rated output of 160.0 KW for Energy Efficiency Class IE2 | Specified limits for Locked Rotor Current in Terms of Full Load Current for Rated output of 200.0 KW for Energy Efficiency Class IE2 | Specified limits for Locked Rotor Current in Terms of Full Load Current for Rated output of 200.0 KW for Energy Efficiency Class IE2 | Specified limits for Locked Rotor Current in Terms of Full Load Current for Rated output of 250.0 KW for Energy Efficiency Class IE2 | Specified limits for Locked Rotor Current in Terms of Full Load Current for Rated output of 250.0 KW for Energy Efficiency Class IE2 | Specified limits for Locked Rotor Current in Terms of Full Load Current for Rated output of 315.0 KW for Energy Efficiency Class IE2 | Specified limits for Locked Rotor Current in Terms of Full Load Current for Rated output of 315.0 KW for Energy Efficiency Class IE2 | Specified limits for Locked Rotor Current in Terms of Full Load Current for Rated output of 355.0 KW for Energy Efficiency Class IE2 | Specified limits for Locked Rotor Current in Terms of Full Load Current for Rated output of 355.0 KW for Energy Efficiency Class IE2 | Specified limits for Locked Rotor Current in Terms of Full Load Current for Rated output of 375.0 KW for Energy Efficiency Class IE2 | Specified limits for Locked Rotor Current in Terms of Full Load Current for Rated output of 375.0 KW for Energy Efficiency Class IE2 | Specified limits for Locked Rotor Current in Terms of Full Load Current for Rated output of 400.0 KW for Energy Efficiency Class IE2 | Specified limits for Locked Rotor Current in Terms of Full Load Current for Rated output of 400.0 KW for Energy Efficiency Class IE2 | Specified limits for Locked Rotor Current in Terms of Full Load Current for Rated output of 450.0 KW for Energy Efficiency Class IE2 | Specified limits for Locked Rotor Current in Terms of Full Load Current for Rated output of 450.0 KW for Energy Efficiency Class IE2 | Specified limits for Locked Rotor Current in Terms of Full Load Current for Rated output of 500.0 KW for Energy Efficiency Class IE2 | Specified limits for Locked Rotor Current in Terms of Full Load Current for Rated output of 500.0 KW for Energy Efficiency Class IE2 | Specified limits for Locked Rotor Current in Terms of Full Load Current for Rated output of 560.0 KW for Energy Efficiency Class IE2 | Specified limits for Locked Rotor Current in Terms of Full Load Current for Rated output of 560.0 KW for Energy Efficiency Class IE2 | Specified limits for Locked Rotor Current in Terms of Full Load Current for Rated output of 630.0 KW for Energy Efficiency Class IE2 | Specified limits for Locked Rotor Current in Terms of Full Load Current for Rated output of 630.0 KW for Energy Efficiency Class IE2 | Specified limits for Locked Rotor Current in Terms of Full Load Current for Rated output of 710.0 KW for Energy Efficiency Class IE2 | Specified limits for Locked Rotor Current in Terms of Full Load Current for Rated output of 710.0 KW for Energy Efficiency Class IE2 | Specified limits for Locked Rotor Current in Terms of Full Load Current for Rated output of 800.0 KW for Energy Efficiency Class IE2 | Specified limits for Locked Rotor Current in Terms of Full Load Current for Rated output of 800.0 KW for Energy Efficiency Class IE2 | Specified limits for Locked Rotor Current in Terms of Full Load Current for Rated output of 900.0 KW for Energy Efficiency Class IE2 | Specified limits for Locked Rotor Current in Terms of Full Load Current for Rated output of 900.0 KW for Energy Efficiency Class IE2 | Specified limits for Locked Rotor Current in Terms of Full Load Current for Rated output of 1000.0 KW for Energy Efficiency Class IE2 | Specified limits for Locked Rotor Current in Terms of Full Load Current for Rated output of 1000.0 KW for Energy Efficiency Class IE2 | Specified limits for Locked Rotor Current in Terms of Full Load Current for Rated output of 0.12 KW for Energy Efficiency Class IE3 | Specified limits for Locked Rotor Current in Terms of Full Load Current for Rated output of 0.12 KW for Energy Efficiency Class IE3 | Specified limits for Locked Rotor Current in Terms of Full Load Current for Rated output of 0.18 KW for Energy Efficiency Class IE3 | Specified limits for Locked Rotor Current in Terms of Full Load Current for Rated output of 0.18 KW for Energy Efficiency Class IE3 | Specified limits for Locked Rotor Current in Terms of Full Load Current for Rated output of 0.25 KW for Energy Efficiency Class IE3 | Specified limits for Locked Rotor Current in Terms of Full Load Current for Rated output of 0.25 KW for Energy Efficiency Class IE3 | Specified limits for Locked Rotor Current in Terms of Full Load Current for Rated output of 0.37 KW for Energy Efficiency Class IE3 | Specified limits for Locked Rotor Current in Terms of Full Load Current for Rated output of 0.37 KW for Energy Efficiency Class IE3 | Specified limits for Locked Rotor Current in Terms of Full Load Current for Rated output of 0.55 KW for Energy Efficiency Class IE3 | Specified limits for Locked Rotor Current in Terms of Full Load Current for Rated output of 0.55 KW for Energy Efficiency Class IE3 | Specified limits for Locked Rotor Current in Terms of Full Load Current for Rated output of 0.75 KW for Energy Efficiency Class IE3 | Specified limits for Locked Rotor Current in Terms of Full Load Current for Rated output of 0.75 KW for Energy Efficiency Class IE3 | Specified limits for Locked Rotor Current in Terms of Full Load Current for Rated output of 1.1 KW for Energy Efficiency Class IE3 | Specified limits for Locked Rotor Current in Terms of Full Load Current for Rated output of 1.1 KW for Energy Efficiency Class IE3 | Specified limits for Locked Rotor Current in Terms of Full Load Current for Rated output of 1.5 KW for Energy Efficiency Class IE3 | Specified limits for Locked Rotor Current in Terms of Full Load Current for Rated output of 1.5 KW for Energy Efficiency Class IE3 | Specified limits for Locked Rotor Current in Terms of Full Load Current for Rated output of 2.2 KW for Energy Efficiency Class IE3 | Specified limits for Locked Rotor Current in Terms of Full Load Current for Rated output of 2.2 KW for Energy Efficiency Class IE3 | Specified limits for Locked Rotor Current in Terms of Full Load Current for Rated output of 3.7 KW for Energy Efficiency Class IE3 | Specified limits for Locked Rotor Current in Terms of Full Load Current for Rated output of 3.7 KW for Energy Efficiency Class IE3 | Specified limits for Locked Rotor Current in Terms of Full Load Current for Rated output of 5.5 KW for Energy Efficiency Class IE3 | Specified limits for Locked Rotor Current in Terms of Full Load Current for Rated output of 5.5 KW for Energy Efficiency Class IE3 | Specified limits for Locked Rotor Current in Terms of Full Load Current for Rated output of 7.5 KW for Energy Efficiency Class IE3 | Specified limits for Locked Rotor Current in Terms of Full Load Current for Rated output of 7.5 KW for Energy Efficiency Class IE3 | Specified limits for Locked Rotor Current in Terms of Full Load Current for Rated output of 11.0 KW for Energy Efficiency Class IE3 | Specified limits for Locked Rotor Current in Terms of Full Load Current for Rated output of 11.0 KW for Energy Efficiency Class IE3 | Specified limits for Locked Rotor Current in Terms of Full Load Current for Rated output of 15.0 KW for Energy Efficiency Class IE3 | Specified limits for Locked Rotor Current in Terms of Full Load Current for Rated output of 15.0 KW for Energy Efficiency Class IE3 | Specified limits for Locked Rotor Current in Terms of Full Load Current for Rated output of 18.5 KW for Energy Efficiency Class IE3 | Specified limits for Locked Rotor Current in Terms of Full Load Current for Rated output of 18.5 KW for Energy Efficiency Class IE3 | Specified limits for Locked Rotor Current in Terms of Full Load Current for Rated output of 22.0 KW for Energy Efficiency Class IE3 | Specified limits for Locked Rotor Current in Terms of Full Load Current for Rated output of 22.0 KW for Energy Efficiency Class IE3 | Specified limits for Locked Rotor Current in Terms of Full Load Current for Rated output of 30.0 KW for Energy Efficiency Class IE3 | Specified limits for Locked Rotor Current in Terms of Full Load Current for Rated output of 30.0 KW for Energy Efficiency Class IE3 | Specified limits for Locked Rotor Current in Terms of Full Load Current for Rated output of 37.0 KW for Energy Efficiency Class IE3 | Specified limits for Locked Rotor Current in Terms of Full Load Current for Rated output of 37.0 KW for Energy Efficiency Class IE3 | Specified limits for Locked Rotor Current in Terms of Full Load Current for Rated output of 45.0 KW for Energy Efficiency Class IE3 | Specified limits for Locked Rotor Current in Terms of Full Load Current for Rated output of 45.0 KW for Energy Efficiency Class IE3 | Specified limits for Locked Rotor Current in Terms of Full Load Current for Rated output of 55.0 KW for Energy Efficiency Class IE3 | Specified limits for Locked Rotor Current in Terms of Full Load Current for Rated output of 55.0 KW for Energy Efficiency Class IE3 | Specified limits for Locked Rotor Current in Terms of Full Load Current for Rated output of 75.0 KW for Energy Efficiency Class IE3 | Specified limits for Locked Rotor Current in Terms of Full Load Current for Rated output of 75.0 KW for Energy Efficiency Class IE3 | Specified limits for Locked Rotor Current in Terms of Full Load Current for Rated output of 90.0 KW for Energy Efficiency Class IE3 | Specified limits for Locked Rotor Current in Terms of Full Load Current for Rated output of 90.0 KW for Energy Efficiency Class IE3 | Specified limits for Locked Rotor Current in Terms of Full Load Current for Rated output of 110.0 KW for Energy Efficiency Class IE3 | Specified limits for Locked Rotor Current in Terms of Full Load Current for Rated output of 110.0 KW for Energy Efficiency Class IE3 | Specified limits for Locked Rotor Current in Terms of Full Load Current for Rated output of 132.0 KW for Energy Efficiency Class IE3 | Specified limits for Locked Rotor Current in Terms of Full Load Current for Rated output of 132.0 KW for Energy Efficiency Class IE3 | Specified limits for Locked Rotor Current in Terms of Full Load Current for Rated output of 160.0 KW for Energy Efficiency Class IE3 | Specified limits for Locked Rotor Current in Terms of Full Load Current for Rated output of 160.0 KW for Energy Efficiency Class IE3 | Specified limits for Locked Rotor Current in Terms of Full Load Current for Rated output of 200.0 KW for Energy Efficiency Class IE3 | Specified limits for Locked Rotor Current in Terms of Full Load Current for Rated output of 200.0 KW for Energy Efficiency Class IE3 | Specified limits for Locked Rotor Current in Terms of Full Load Current for Rated output of 250.0 KW for Energy Efficiency Class IE3 | Specified limits for Locked Rotor Current in Terms of Full Load Current for Rated output of 250.0 KW for Energy Efficiency Class IE3 | Specified limits for Locked Rotor Current in Terms of Full Load Current for Rated output of 315.0 KW for Energy Efficiency Class IE3 | Specified limits for Locked Rotor Current in Terms of Full Load Current for Rated output of 315.0 KW for Energy Efficiency Class IE3 | Specified limits for Locked Rotor Current in Terms of Full Load Current for Rated output of 355.0 KW for Energy Efficiency Class IE3 | Specified limits for Locked Rotor Current in Terms of Full Load Current for Rated output of 355.0 KW for Energy Efficiency Class IE3 | Specified limits for Locked Rotor Current in Terms of Full Load Current for Rated output of 375.0 KW for Energy Efficiency Class IE3 | Specified limits for Locked Rotor Current in Terms of Full Load Current for Rated output of 375.0 KW for Energy Efficiency Class IE3 | Specified limits for Locked Rotor Current in Terms of Full Load Current for Rated output of 400.0 KW for Energy Efficiency Class IE3 | Specified limits for Locked Rotor Current in Terms of Full Load Current for Rated output of 400.0 KW for Energy Efficiency Class IE3 | Specified limits for Locked Rotor Current in Terms of Full Load Current for Rated output of 450.0 KW for Energy Efficiency Class IE3 | Specified limits for Locked Rotor Current in Terms of Full Load Current for Rated output of 450.0 KW for Energy Efficiency Class IE3 | Specified limits for Locked Rotor Current in Terms of Full Load Current for Rated output of 500.0 KW for Energy Efficiency Class IE3 | Specified limits for Locked Rotor Current in Terms of Full Load Current for Rated output of 500.0 KW for Energy Efficiency Class IE3 | Specified limits for Locked Rotor Current in Terms of Full Load Current for Rated output of 560.0 KW for Energy Efficiency Class IE3 | Specified limits for Locked Rotor Current in Terms of Full Load Current for Rated output of 560.0 KW for Energy Efficiency Class IE3 | Specified limits for Locked Rotor Current in Terms of Full Load Current for Rated output of 630.0 KW for Energy Efficiency Class IE3 | Specified limits for Locked Rotor Current in Terms of Full Load Current for Rated output of 630.0 KW for Energy Efficiency Class IE3 | Specified limits for Locked Rotor Current in Terms of Full Load Current for Rated output of 710.0 KW for Energy Efficiency Class IE3 | Specified limits for Locked Rotor Current in Terms of Full Load Current for Rated output of 710.0 KW for Energy Efficiency Class IE3 | Specified limits for Locked Rotor Current in Terms of Full Load Current for Rated output of 800.0 KW for Energy Efficiency Class IE3 | Specified limits for Locked Rotor Current in Terms of Full Load Current for Rated output of 800.0 KW for Energy Efficiency Class IE3 | Specified limits for Locked Rotor Current in Terms of Full Load Current for Rated output of 900.0 KW for Energy Efficiency Class IE3 | Specified limits for Locked Rotor Current in Terms of Full Load Current for Rated output of 900.0 KW for Energy Efficiency Class IE3 | Specified limits for Locked Rotor Current in Terms of Full Load Current for Rated output of 1000.0 KW for Energy Efficiency Class IE3 | Specified limits for Locked Rotor Current in Terms of Full Load Current for Rated output of 1000.0 KW for Energy Efficiency Class IE3 | Specified limits for Locked Rotor Current in Terms of Full Load Current for Rated output of 0.12 KW for Energy Efficiency Class IE4 | Specified limits for Locked Rotor Current in Terms of Full Load Current for Rated output of 0.12 KW for Energy Efficiency Class IE4 | Specified limits for Locked Rotor Current in Terms of Full Load Current for Rated output of 0.18 KW for Energy Efficiency Class IE4 | Specified limits for Locked Rotor Current in Terms of Full Load Current for Rated output of 0.18 KW for Energy Efficiency Class IE4 | Specified limits for Locked Rotor Current in Terms of Full Load Current for Rated output of 0.25 KW for Energy Efficiency Class IE4 | Specified limits for Locked Rotor Current in Terms of Full Load Current for Rated output of 0.25 KW for Energy Efficiency Class IE4 | Specified limits for Locked Rotor Current in Terms of Full Load Current for Rated output of 0.37 KW for Energy Efficiency Class IE4 | Specified limits for Locked Rotor Current in Terms of Full Load Current for Rated output of 0.37 KW for Energy Efficiency Class IE4 | Specified limits for Locked Rotor Current in Terms of Full Load Current for Rated output of 0.55 KW for Energy Efficiency Class IE4 | Specified limits for Locked Rotor Current in Terms of Full Load Current for Rated output of 0.55 KW for Energy Efficiency Class IE4 | Specified limits for Locked Rotor Current in Terms of Full Load Current for Rated output of 0.75 KW for Energy Efficiency Class IE4 | Specified limits for Locked Rotor Current in Terms of Full Load Current for Rated output of 0.75 KW for Energy Efficiency Class IE4 | Specified limits for Locked Rotor Current in Terms of Full Load Current for Rated output of 1.1 KW for Energy Efficiency Class IE4 | Specified limits for Locked Rotor Current in Terms of Full Load Current for Rated output of 1.1 KW for Energy Efficiency Class IE4 | Specified limits for Locked Rotor Current in Terms of Full Load Current for Rated output of 1.5 KW for Energy Efficiency Class IE4 | Specified limits for Locked Rotor Current in Terms of Full Load Current for Rated output of 1.5 KW for Energy Efficiency Class IE4 | Specified limits for Locked Rotor Current in Terms of Full Load Current for Rated output of 2.2 KW for Energy Efficiency Class IE4 | Specified limits for Locked Rotor Current in Terms of Full Load Current for Rated output of 2.2 KW for Energy Efficiency Class IE4 | Specified limits for Locked Rotor Current in Terms of Full Load Current for Rated output of 3.7 KW for Energy Efficiency Class IE4 | Specified limits for Locked Rotor Current in Terms of Full Load Current for Rated output of 3.7 KW for Energy Efficiency Class IE4 | Specified limits for Locked Rotor Current in Terms of Full Load Current for Rated output of 5.5 KW for Energy Efficiency Class IE4 | Specified limits for Locked Rotor Current in Terms of Full Load Current for Rated output of 5.5 KW for Energy Efficiency Class IE4 | Specified limits for Locked Rotor Current in Terms of Full Load Current for Rated output of 7.5 KW for Energy Efficiency Class IE4 | Specified limits for Locked Rotor Current in Terms of Full Load Current for Rated output of 7.5 KW for Energy Efficiency Class IE4 | Specified limits for Locked Rotor Current in Terms of Full Load Current for Rated output of 11.0 KW for Energy Efficiency Class IE4 | Specified limits for Locked Rotor Current in Terms of Full Load Current for Rated output of 11.0 KW for Energy Efficiency Class IE4 | Specified limits for Locked Rotor Current in Terms of Full Load Current for Rated output of 15.0 KW for Energy Efficiency Class IE4 | Specified limits for Locked Rotor Current in Terms of Full Load Current for Rated output of 15.0 KW for Energy Efficiency Class IE4 | Specified limits for Locked Rotor Current in Terms of Full Load Current for Rated output of 18.5 KW for Energy Efficiency Class IE4 | Specified limits for Locked Rotor Current in Terms of Full Load Current for Rated output of 18.5 KW for Energy Efficiency Class IE4 | Specified limits for Locked Rotor Current in Terms of Full Load Current for Rated output of 22.0 KW for Energy Efficiency Class IE4 | Specified limits for Locked Rotor Current in Terms of Full Load Current for Rated output of 22.0 KW for Energy Efficiency Class IE4 | Specified limits for Locked Rotor Current in Terms of Full Load Current for Rated output of 30.0 KW for Energy Efficiency Class IE4 | Specified limits for Locked Rotor Current in Terms of Full Load Current for Rated output of 30.0 KW for Energy Efficiency Class IE4 | Specified limits for Locked Rotor Current in Terms of Full Load Current for Rated output of 37.0 KW for Energy Efficiency Class IE4 | Specified limits for Locked Rotor Current in Terms of Full Load Current for Rated output of 37.0 KW for Energy Efficiency Class IE4 | Specified limits for Locked Rotor Current in Terms of Full Load Current for Rated output of 45.0 KW for Energy Efficiency Class IE4 | Specified limits for Locked Rotor Current in Terms of Full Load Current for Rated output of 45.0 KW for Energy Efficiency Class IE4 | Specified limits for Locked Rotor Current in Terms of Full Load Current for Rated output of 55.0 KW for Energy Efficiency Class IE4 | Specified limits for Locked Rotor Current in Terms of Full Load Current for Rated output of 55.0 KW for Energy Efficiency Class IE4 | Specified limits for Locked Rotor Current in Terms of Full Load Current for Rated output of 75.0 KW for Energy Efficiency Class IE4 | Specified limits for Locked Rotor Current in Terms of Full Load Current for Rated output of 75.0 KW for Energy Efficiency Class IE4 | Specified limits for Locked Rotor Current in Terms of Full Load Current for Rated output of 90.0 KW for Energy Efficiency Class IE4 | Specified limits for Locked Rotor Current in Terms of Full Load Current for Rated output of 90.0 KW for Energy Efficiency Class IE4 | Specified limits for Locked Rotor Current in Terms of Full Load Current for Rated output of 110.0 KW for Energy Efficiency Class IE4 | Specified limits for Locked Rotor Current in Terms of Full Load Current for Rated output of 110.0 KW for Energy Efficiency Class IE4 | Specified limits for Locked Rotor Current in Terms of Full Load Current for Rated output of 132.0 KW for Energy Efficiency Class IE4 | Specified limits for Locked Rotor Current in Terms of Full Load Current for Rated output of 132.0 KW for Energy Efficiency Class IE4 | Specified limits for Locked Rotor Current in Terms of Full Load Current for Rated output of 160.0 KW for Energy Efficiency Class IE4 | Specified limits for Locked Rotor Current in Terms of Full Load Current for Rated output of 160.0 KW for Energy Efficiency Class IE4 | Specified limits for Locked Rotor Current in Terms of Full Load Current for Rated output of 200.0 KW for Energy Efficiency Class IE4 | Specified limits for Locked Rotor Current in Terms of Full Load Current for Rated output of 200.0 KW for Energy Efficiency Class IE4 | Specified limits for Locked Rotor Current in Terms of Full Load Current for Rated output of 250.0 KW for Energy Efficiency Class IE4 | Specified limits for Locked Rotor Current in Terms of Full Load Current for Rated output of 250.0 KW for Energy Efficiency Class IE4 | Specified limits for Locked Rotor Current in Terms of Full Load Current for Rated output of 315.0 KW for Energy Efficiency Class IE4 | Specified limits for Locked Rotor Current in Terms of Full Load Current for Rated output of 315.0 KW for Energy Efficiency Class IE4 | Specified limits for Locked Rotor Current in Terms of Full Load Current for Rated output of 355.0 KW for Energy Efficiency Class IE4 | Specified limits for Locked Rotor Current in Terms of Full Load Current for Rated output of 355.0 KW for Energy Efficiency Class IE4 | Specified limits for Locked Rotor Current in Terms of Full Load Current for Rated output of 375.0 KW for Energy Efficiency Class IE4 | Specified limits for Locked Rotor Current in Terms of Full Load Current for Rated output of 375.0 KW for Energy Efficiency Class IE4 | Specified limits for Locked Rotor Current in Terms of Full Load Current for Rated output of 400.0 KW for Energy Efficiency Class IE4 | Specified limits for Locked Rotor Current in Terms of Full Load Current for Rated output of 400.0 KW for Energy Efficiency Class IE4 | Specified limits for Locked Rotor Current in Terms of Full Load Current for Rated output of 450.0 KW for Energy Efficiency Class IE4 | Specified limits for Locked Rotor Current in Terms of Full Load Current for Rated output of 450.0 KW for Energy Efficiency Class IE4 | Specified limits for Locked Rotor Current in Terms of Full Load Current for Rated output of 500.0 KW for Energy Efficiency Class IE4 | Specified limits for Locked Rotor Current in Terms of Full Load Current for Rated output of 500.0 KW for Energy Efficiency Class IE4 | Specified limits for Locked Rotor Current in Terms of Full Load Current for Rated output of 560.0 KW for Energy Efficiency Class IE4 | Specified limits for Locked Rotor Current in Terms of Full Load Current for Rated output of 560.0 KW for Energy Efficiency Class IE4 | Specified limits for Locked Rotor Current in Terms of Full Load Current for Rated output of 630.0 KW for Energy Efficiency Class IE4 | Specified limits for Locked Rotor Current in Terms of Full Load Current for Rated output of 630.0 KW for Energy Efficiency Class IE4 | Specified limits for Locked Rotor Current in Terms of Full Load Current for Rated output of 710.0 KW for Energy Efficiency Class IE4 | Specified limits for Locked Rotor Current in Terms of Full Load Current for Rated output of 710.0 KW for Energy Efficiency Class IE4 | Specified limits for Locked Rotor Current in Terms of Full Load Current for Rated output of 800.0 KW for Energy Efficiency Class IE4 | Specified limits for Locked Rotor Current in Terms of Full Load Current for Rated output of 800.0 KW for Energy Efficiency Class IE4 | Specified limits for Locked Rotor Current in Terms of Full Load Current for Rated output of 900.0 KW for Energy Efficiency Class IE4 | Specified limits for Locked Rotor Current in Terms of Full Load Current for Rated output of 900.0 KW for Energy Efficiency Class IE4 | Specified limits for Locked Rotor Current in Terms of Full Load Current for Rated output of 1000.0 KW for Energy Efficiency Class IE4 | Specified limits for Locked Rotor Current in Terms of Full Load Current for Rated output of 1000.0 KW for Energy Efficiency Class IE4 | Specified limits for Nominal Efficiency for Rated output of 0.12 KW for Energy Efficiency Class IE2 | Specified limits for Nominal Efficiency for Rated output of 0.12 KW for Energy Efficiency Class IE2 | Specified limits for Nominal Efficiency for Rated output of 0.18 KW for Energy Efficiency Class IE2 | Specified limits for Nominal Efficiency for Rated output of 0.18 KW for Energy Efficiency Class IE2 | Specified limits for Nominal Efficiency for Rated output of 0.25 KW for Energy Efficiency Class IE2 | Specified limits for Nominal Efficiency for Rated output of 0.25 KW for Energy Efficiency Class IE2 | Specified limits for Nominal Efficiency for Rated output of 0.37 KW for Energy Efficiency Class IE2 | Specified limits for Nominal Efficiency for Rated output of 0.37 KW for Energy Efficiency Class IE2 | Specified limits for Nominal Efficiency for Rated output of 0.55 KW for Energy Efficiency Class IE2 | Specified limits for Nominal Efficiency for Rated output of 0.55 KW for Energy Efficiency Class IE2 | Specified limits for Nominal Efficiency for Rated output of 0.75 KW for Energy Efficiency Class IE2 | Specified limits for Nominal Efficiency for Rated output of 0.75 KW for Energy Efficiency Class IE2 | Specified limits for Nominal Efficiency for Rated output of 1.1 KW for Energy Efficiency Class IE2 | Specified limits for Nominal Efficiency for Rated output of 1.1 KW for Energy Efficiency Class IE2 | Specified limits for Nominal Efficiency for Rated output of 1.5 KW for Energy Efficiency Class IE2 | Specified limits for Nominal Efficiency for Rated output of 1.5 KW for Energy Efficiency Class IE2 | Specified limits for Nominal Efficiency for Rated output of 2.2 KW for Energy Efficiency Class IE2 | Specified limits for Nominal Efficiency for Rated output of 2.2 KW for Energy Efficiency Class IE2 | Specified limits for Nominal Efficiency for Rated output of 3.7 KW for Energy Efficiency Class IE2 | Specified limits for Nominal Efficiency for Rated output of 3.7 KW for Energy Efficiency Class IE2 | Specified limits for Nominal Efficiency for Rated output of 5.5 KW for Energy Efficiency Class IE2 | Specified limits for Nominal Efficiency for Rated output of 5.5 KW for Energy Efficiency Class IE2 | Specified limits for Nominal Efficiency for Rated output of 7.5 KW for Energy Efficiency Class IE2 | Specified limits for Nominal Efficiency for Rated output of 7.5 KW for Energy Efficiency Class IE2 | Specified limits for Nominal Efficiency for Rated output of 11.0 KW for Energy Efficiency Class IE2 | Specified limits for Nominal Efficiency for Rated output of 11.0 KW for Energy Efficiency Class IE2 | Specified limits for Nominal Efficiency for Rated output of 15.0 KW for Energy Efficiency Class IE2 | Specified limits for Nominal Efficiency for Rated output of 15.0 KW for Energy Efficiency Class IE2 | Specified limits for Nominal Efficiency for Rated output of 18.5 KW for Energy Efficiency Class IE2 | Specified limits for Nominal Efficiency for Rated output of 18.5 KW for Energy Efficiency Class IE2 | Specified limits for Nominal Efficiency for Rated output of 22.0 KW for Energy Efficiency Class IE2 | Specified limits for Nominal Efficiency for Rated output of 22.0 KW for Energy Efficiency Class IE2 | Specified limits for Nominal Efficiency for Rated output of 30.0 KW for Energy Efficiency Class IE2 | Specified limits for Nominal Efficiency for Rated output of 30.0 KW for Energy Efficiency Class IE2 | Specified limits for Nominal Efficiency for Rated output of 37.0 KW for Energy Efficiency Class IE2 | Specified limits for Nominal Efficiency for Rated output of 37.0 KW for Energy Efficiency Class IE2 | Specified limits for Nominal Efficiency for Rated output of 45.0 KW for Energy Efficiency Class IE2 | Specified limits for Nominal Efficiency for Rated output of 45.0 KW for Energy Efficiency Class IE2 | Specified limits for Nominal Efficiency for Rated output of 55.0 KW for Energy Efficiency Class IE2 | Specified limits for Nominal Efficiency for Rated output of 55.0 KW for Energy Efficiency Class IE2 | Specified limits for Nominal Efficiency for Rated output of 75.0 KW for Energy Efficiency Class IE2 | Specified limits for Nominal Efficiency for Rated output of 75.0 KW for Energy Efficiency Class IE2 | Specified limits for Nominal Efficiency for Rated output of 90.0 KW for Energy Efficiency Class IE2 | Specified limits for Nominal Efficiency for Rated output of 90.0 KW for Energy Efficiency Class IE2 | Specified limits for Nominal Efficiency for Rated output of 110.0 KW for Energy Efficiency Class IE2 | Specified limits for Nominal Efficiency for Rated output of 110.0 KW for Energy Efficiency Class IE2 | Specified limits for Nominal Efficiency for Rated output of 132.0 KW for Energy Efficiency Class IE2 | Specified limits for Nominal Efficiency for Rated output of 132.0 KW for Energy Efficiency Class IE2 | Specified limits for Nominal Efficiency for Rated output of 160.0 KW for Energy Efficiency Class IE2 | Specified limits for Nominal Efficiency for Rated output of 160.0 KW for Energy Efficiency Class IE2 | Specified limits for Nominal Efficiency for Rated output of 200.0 KW for Energy Efficiency Class IE2 | Specified limits for Nominal Efficiency for Rated output of 200.0 KW for Energy Efficiency Class IE2 | Specified limits for Nominal Efficiency for Rated output of 250.0 KW for Energy Efficiency Class IE2 | Specified limits for Nominal Efficiency for Rated output of 250.0 KW for Energy Efficiency Class IE2 | Specified limits for Nominal Efficiency for Rated output of 315.0 KW for Energy Efficiency Class IE2 | Specified limits for Nominal Efficiency for Rated output of 315.0 KW for Energy Efficiency Class IE2 | Specified limits for Nominal Efficiency for Rated output of 355.0 KW for Energy Efficiency Class IE2 | Specified limits for Nominal Efficiency for Rated output of 355.0 KW for Energy Efficiency Class IE2 | Specified limits for Nominal Efficiency for Rated output of 375.0 KW for Energy Efficiency Class IE2 | Specified limits for Nominal Efficiency for Rated output of 375.0 KW for Energy Efficiency Class IE2 | Specified limits for Nominal Efficiency for Rated output of 400.0 KW for Energy Efficiency Class IE2 | Specified limits for Nominal Efficiency for Rated output of 400.0 KW for Energy Efficiency Class IE2 | Specified limits for Nominal Efficiency for Rated output of 450.0 KW for Energy Efficiency Class IE2 | Specified limits for Nominal Efficiency for Rated output of 450.0 KW for Energy Efficiency Class IE2 | Specified limits for Nominal Efficiency for Rated output of 500.0 KW for Energy Efficiency Class IE2 | Specified limits for Nominal Efficiency for Rated output of 500.0 KW for Energy Efficiency Class IE2 | Specified limits for Nominal Efficiency for Rated output of 560.0 KW for Energy Efficiency Class IE2 | Specified limits for Nominal Efficiency for Rated output of 560.0 KW for Energy Efficiency Class IE2 | Specified limits for Nominal Efficiency for Rated output of 630.0 KW for Energy Efficiency Class IE2 | Specified limits for Nominal Efficiency for Rated output of 630.0 KW for Energy Efficiency Class IE2 | Specified limits for Nominal Efficiency for Rated output of 710.0 KW for Energy Efficiency Class IE2 | Specified limits for Nominal Efficiency for Rated output of 710.0 KW for Energy Efficiency Class IE2 | Specified limits for Nominal Efficiency for Rated output of 800.0 KW for Energy Efficiency Class IE2 | Specified limits for Nominal Efficiency for Rated output of 800.0 KW for Energy Efficiency Class IE2 | Specified limits for Nominal Efficiency for Rated output of 900.0 KW for Energy Efficiency Class IE2 | Specified limits for Nominal Efficiency for Rated output of 900.0 KW for Energy Efficiency Class IE2 | Specified limits for Nominal Efficiency for Rated output of 1000.0 KW for Energy Efficiency Class IE2 | Specified limits for Nominal Efficiency for Rated output of 1000.0 KW for Energy Efficiency Class IE2 | Specified limits for Nominal Efficiency for Rated output of 0.12 KW for Energy Efficiency Class IE3 | Specified limits for Nominal Efficiency for Rated output of 0.12 KW for Energy Efficiency Class IE3 | Specified limits for Nominal Efficiency for Rated output of 0.18 KW for Energy Efficiency Class IE3 | Specified limits for Nominal Efficiency for Rated output of 0.18 KW for Energy Efficiency Class IE3 | Specified limits for Nominal Efficiency for Rated output of 0.25 KW for Energy Efficiency Class IE3 | Specified limits for Nominal Efficiency for Rated output of 0.25 KW for Energy Efficiency Class IE3 | Specified limits for Nominal Efficiency for Rated output of 0.37 KW for Energy Efficiency Class IE3 | Specified limits for Nominal Efficiency for Rated output of 0.37 KW for Energy Efficiency Class IE3 | Specified limits for Nominal Efficiency for Rated output of 0.55 KW for Energy Efficiency Class IE3 | Specified limits for Nominal Efficiency for Rated output of 0.55 KW for Energy Efficiency Class IE3 | Specified limits for Nominal Efficiency for Rated output of 0.75 KW for Energy Efficiency Class IE3 | Specified limits for Nominal Efficiency for Rated output of 0.75 KW for Energy Efficiency Class IE3 | Specified limits for Nominal Efficiency for Rated output of 1.1 KW for Energy Efficiency Class IE3 | Specified limits for Nominal Efficiency for Rated output of 1.1 KW for Energy Efficiency Class IE3 | Specified limits for Nominal Efficiency for Rated output of 1.5 KW for Energy Efficiency Class IE3 | Specified limits for Nominal Efficiency for Rated output of 1.5 KW for Energy Efficiency Class IE3 | Specified limits for Nominal Efficiency for Rated output of 2.2 KW for Energy Efficiency Class IE3 | Specified limits for Nominal Efficiency for Rated output of 2.2 KW for Energy Efficiency Class IE3 | Specified limits for Nominal Efficiency for Rated output of 3.7 KW for Energy Efficiency Class IE3 | Specified limits for Nominal Efficiency for Rated output of 3.7 KW for Energy Efficiency Class IE3 | Specified limits for Nominal Efficiency for Rated output of 5.5 KW for Energy Efficiency Class IE3 | Specified limits for Nominal Efficiency for Rated output of 5.5 KW for Energy Efficiency Class IE3 | Specified limits for Nominal Efficiency for Rated output of 7.5 KW for Energy Efficiency Class IE3 | Specified limits for Nominal Efficiency for Rated output of 7.5 KW for Energy Efficiency Class IE3 | Specified limits for Nominal Efficiency for Rated output of 11.0 KW for Energy Efficiency Class IE3 | Specified limits for Nominal Efficiency for Rated output of 11.0 KW for Energy Efficiency Class IE3 | Specified limits for Nominal Efficiency for Rated output of 15.0 KW for Energy Efficiency Class IE3 | Specified limits for Nominal Efficiency for Rated output of 15.0 KW for Energy Efficiency Class IE3 | Specified limits for Nominal Efficiency for Rated output of 18.5 KW for Energy Efficiency Class IE3 | Specified limits for Nominal Efficiency for Rated output of 18.5 KW for Energy Efficiency Class IE3 | Specified limits for Nominal Efficiency for Rated output of 22.0 KW for Energy Efficiency Class IE3 | Specified limits for Nominal Efficiency for Rated output of 22.0 KW for Energy Efficiency Class IE3 | Specified limits for Nominal Efficiency for Rated output of 30.0 KW for Energy Efficiency Class IE3 | Specified limits for Nominal Efficiency for Rated output of 30.0 KW for Energy Efficiency Class IE3 | Specified limits for Nominal Efficiency for Rated output of 37.0 KW for Energy Efficiency Class IE3 | Specified limits for Nominal Efficiency for Rated output of 37.0 KW for Energy Efficiency Class IE3 | Specified limits for Nominal Efficiency for Rated output of 45.0 KW for Energy Efficiency Class IE3 | Specified limits for Nominal Efficiency for Rated output of 45.0 KW for Energy Efficiency Class IE3 | Specified limits for Nominal Efficiency for Rated output of 55.0 KW for Energy Efficiency Class IE3 | Specified limits for Nominal Efficiency for Rated output of 55.0 KW for Energy Efficiency Class IE3 | Specified limits for Nominal Efficiency for Rated output of 75.0 KW for Energy Efficiency Class IE3 | Specified limits for Nominal Efficiency for Rated output of 75.0 KW for Energy Efficiency Class IE3 | Specified limits for Nominal Efficiency for Rated output of 90.0 KW for Energy Efficiency Class IE3 | Specified limits for Nominal Efficiency for Rated output of 90.0 KW for Energy Efficiency Class IE3 | Specified limits for Nominal Efficiency for Rated output of 110.0 KW for Energy Efficiency Class IE3 | Specified limits for Nominal Efficiency for Rated output of 110.0 KW for Energy Efficiency Class IE3 | Specified limits for Nominal Efficiency for Rated output of 132.0 KW for Energy Efficiency Class IE3 | Specified limits for Nominal Efficiency for Rated output of 132.0 KW for Energy Efficiency Class IE3 | Specified limits for Nominal Efficiency for Rated output of 160.0 KW for Energy Efficiency Class IE3 | Specified limits for Nominal Efficiency for Rated output of 160.0 KW for Energy Efficiency Class IE3 | Specified limits for Nominal Efficiency for Rated output of 200.0 KW for Energy Efficiency Class IE3 | Specified limits for Nominal Efficiency for Rated output of 200.0 KW for Energy Efficiency Class IE3 | Specified limits for Nominal Efficiency for Rated output of 250.0 KW for Energy Efficiency Class IE3 | Specified limits for Nominal Efficiency for Rated output of 250.0 KW for Energy Efficiency Class IE3 | Specified limits for Nominal Efficiency for Rated output of 315.0 KW for Energy Efficiency Class IE3 | Specified limits for Nominal Efficiency for Rated output of 315.0 KW for Energy Efficiency Class IE3 | Specified limits for Nominal Efficiency for Rated output of 355.0 KW for Energy Efficiency Class IE3 | Specified limits for Nominal Efficiency for Rated output of 355.0 KW for Energy Efficiency Class IE3 | Specified limits for Nominal Efficiency for Rated output of 375.0 KW for Energy Efficiency Class IE3 | Specified limits for Nominal Efficiency for Rated output of 375.0 KW for Energy Efficiency Class IE3 | Specified limits for Nominal Efficiency for Rated output of 400.0 KW for Energy Efficiency Class IE3 | Specified limits for Nominal Efficiency for Rated output of 400.0 KW for Energy Efficiency Class IE3 | Specified limits for Nominal Efficiency for Rated output of 450.0 KW for Energy Efficiency Class IE3 | Specified limits for Nominal Efficiency for Rated output of 450.0 KW for Energy Efficiency Class IE3 | Specified limits for Nominal Efficiency for Rated output of 500.0 KW for Energy Efficiency Class IE3 | Specified limits for Nominal Efficiency for Rated output of 500.0 KW for Energy Efficiency Class IE3 | Specified limits for Nominal Efficiency for Rated output of 560.0 KW for Energy Efficiency Class IE3 | Specified limits for Nominal Efficiency for Rated output of 560.0 KW for Energy Efficiency Class IE3 | Specified limits for Nominal Efficiency for Rated output of 630.0 KW for Energy Efficiency Class IE3 | Specified limits for Nominal Efficiency for Rated output of 630.0 KW for Energy Efficiency Class IE3 | Specified limits for Nominal Efficiency for Rated output of 710.0 KW for Energy Efficiency Class IE3 | Specified limits for Nominal Efficiency for Rated output of 710.0 KW for Energy Efficiency Class IE3 | Specified limits for Nominal Efficiency for Rated output of 800.0 KW for Energy Efficiency Class IE3 | Specified limits for Nominal Efficiency for Rated output of 800.0 KW for Energy Efficiency Class IE3 | Specified limits for Nominal Efficiency for Rated output of 900.0 KW for Energy Efficiency Class IE3 | Specified limits for Nominal Efficiency for Rated output of 900.0 KW for Energy Efficiency Class IE3 | Specified limits for Nominal Efficiency for Rated output of 1000.0 KW for Energy Efficiency Class IE3 | Specified limits for Nominal Efficiency for Rated output of 1000.0 KW for Energy Efficiency Class IE3 | Specified limits for Nominal Efficiency for Rated output of 0.12 KW for Energy Efficiency Class IE4 | Specified limits for Nominal Efficiency for Rated output of 0.12 KW for Energy Efficiency Class IE4 | Specified limits for Nominal Efficiency for Rated output of 0.18 KW for Energy Efficiency Class IE4 | Specified limits for Nominal Efficiency for Rated output of 0.18 KW for Energy Efficiency Class IE4 | Specified limits for Nominal Efficiency for Rated output of 0.25 KW for Energy Efficiency Class IE4 | Specified limits for Nominal Efficiency for Rated output of 0.25 KW for Energy Efficiency Class IE4 | Specified limits for Nominal Efficiency for Rated output of 0.37 KW for Energy Efficiency Class IE4 | Specified limits for Nominal Efficiency for Rated output of 0.37 KW for Energy Efficiency Class IE4 | Specified limits for Nominal Efficiency for Rated output of 0.55 KW for Energy Efficiency Class IE4 | Specified limits for Nominal Efficiency for Rated output of 0.55 KW for Energy Efficiency Class IE4 | Specified limits for Nominal Efficiency for Rated output of 0.75 KW for Energy Efficiency Class IE4 | Specified limits for Nominal Efficiency for Rated output of 0.75 KW for Energy Efficiency Class IE4 | Specified limits for Nominal Efficiency for Rated output of 1.1 KW for Energy Efficiency Class IE4 | Specified limits for Nominal Efficiency for Rated output of 1.1 KW for Energy Efficiency Class IE4 | Specified limits for Nominal Efficiency for Rated output of 1.5 KW for Energy Efficiency Class IE4 | Specified limits for Nominal Efficiency for Rated output of 1.5 KW for Energy Efficiency Class IE4 | Specified limits for Nominal Efficiency for Rated output of 2.2 KW for Energy Efficiency Class IE4 | Specified limits for Nominal Efficiency for Rated output of 2.2 KW for Energy Efficiency Class IE4 | Specified limits for Nominal Efficiency for Rated output of 3.7 KW for Energy Efficiency Class IE4 | Specified limits for Nominal Efficiency for Rated output of 3.7 KW for Energy Efficiency Class IE4 | Specified limits for Nominal Efficiency for Rated output of 5.5 KW for Energy Efficiency Class IE4 | Specified limits for Nominal Efficiency for Rated output of 5.5 KW for Energy Efficiency Class IE4 | Specified limits for Nominal Efficiency for Rated output of 7.5 KW for Energy Efficiency Class IE4 | Specified limits for Nominal Efficiency for Rated output of 7.5 KW for Energy Efficiency Class IE4 | Specified limits for Nominal Efficiency for Rated output of 11.0 KW for Energy Efficiency Class IE4 | Specified limits for Nominal Efficiency for Rated output of 11.0 KW for Energy Efficiency Class IE4 | Specified limits for Nominal Efficiency for Rated output of 15.0 KW for Energy Efficiency Class IE4 | Specified limits for Nominal Efficiency for Rated output of 15.0 KW for Energy Efficiency Class IE4 | Specified limits for Nominal Efficiency for Rated output of 18.5 KW for Energy Efficiency Class IE4 | Specified limits for Nominal Efficiency for Rated output of 18.5 KW for Energy Efficiency Class IE4 | Specified limits for Nominal Efficiency for Rated output of 22.0 KW for Energy Efficiency Class IE4 | Specified limits for Nominal Efficiency for Rated output of 22.0 KW for Energy Efficiency Class IE4 | Specified limits for Nominal Efficiency for Rated output of 30.0 KW for Energy Efficiency Class IE4 | Specified limits for Nominal Efficiency for Rated output of 30.0 KW for Energy Efficiency Class IE4 | Specified limits for Nominal Efficiency for Rated output of 37.0 KW for Energy Efficiency Class IE4 | Specified limits for Nominal Efficiency for Rated output of 37.0 KW for Energy Efficiency Class IE4 | Specified limits for Nominal Efficiency for Rated output of 45.0 KW for Energy Efficiency Class IE4 | Specified limits for Nominal Efficiency for Rated output of 45.0 KW for Energy Efficiency Class IE4 | Specified limits for Nominal Efficiency for Rated output of 55.0 KW for Energy Efficiency Class IE4 | Specified limits for Nominal Efficiency for Rated output of 55.0 KW for Energy Efficiency Class IE4 | Specified limits for Nominal Efficiency for Rated output of 75.0 KW for Energy Efficiency Class IE4 | Specified limits for Nominal Efficiency for Rated output of 75.0 KW for Energy Efficiency Class IE4 | Specified limits for Nominal Efficiency for Rated output of 90.0 KW for Energy Efficiency Class IE4 | Specified limits for Nominal Efficiency for Rated output of 90.0 KW for Energy Efficiency Class IE4 | Specified limits for Nominal Efficiency for Rated output of 110.0 KW for Energy Efficiency Class IE4 | Specified limits for Nominal Efficiency for Rated output of 110.0 KW for Energy Efficiency Class IE4 | Specified limits for Nominal Efficiency for Rated output of 132.0 KW for Energy Efficiency Class IE4 | Specified limits for Nominal Efficiency for Rated output of 132.0 KW for Energy Efficiency Class IE4 | Specified limits for Nominal Efficiency for Rated output of 160.0 KW for Energy Efficiency Class IE4 | Specified limits for Nominal Efficiency for Rated output of 160.0 KW for Energy Efficiency Class IE4 | Specified limits for Nominal Efficiency for Rated output of 200.0 KW for Energy Efficiency Class IE4 | Specified limits for Nominal Efficiency for Rated output of 200.0 KW for Energy Efficiency Class IE4 | Specified limits for Nominal Efficiency for Rated output of 250.0 KW for Energy Efficiency Class IE4 | Specified limits for Nominal Efficiency for Rated output of 250.0 KW for Energy Efficiency Class IE4 | Specified limits for Nominal Efficiency for Rated output of 315.0 KW for Energy Efficiency Class IE4 | Specified limits for Nominal Efficiency for Rated output of 315.0 KW for Energy Efficiency Class IE4 | Specified limits for Nominal Efficiency for Rated output of 355.0 KW for Energy Efficiency Class IE4 | Specified limits for Nominal Efficiency for Rated output of 355.0 KW for Energy Efficiency Class IE4 | Specified limits for Nominal Efficiency for Rated output of 375.0 KW for Energy Efficiency Class IE4 | Specified limits for Nominal Efficiency for Rated output of 375.0 KW for Energy Efficiency Class IE4 | Specified limits for Nominal Efficiency for Rated output of 400.0 KW for Energy Efficiency Class IE4 | Specified limits for Nominal Efficiency for Rated output of 400.0 KW for Energy Efficiency Class IE4 | Specified limits for Nominal Efficiency for Rated output of 450.0 KW for Energy Efficiency Class IE4 | Specified limits for Nominal Efficiency for Rated output of 450.0 KW for Energy Efficiency Class IE4 | Specified limits for Nominal Efficiency for Rated output of 500.0 KW for Energy Efficiency Class IE4 | Specified limits for Nominal Efficiency for Rated output of 500.0 KW for Energy Efficiency Class IE4 | Specified limits for Nominal Efficiency for Rated output of 560.0 KW for Energy Efficiency Class IE4 | Specified limits for Nominal Efficiency for Rated output of 560.0 KW for Energy Efficiency Class IE4 | Specified limits for Nominal Efficiency for Rated output of 630.0 KW for Energy Efficiency Class IE4 | Specified limits for Nominal Efficiency for Rated output of 630.0 KW for Energy Efficiency Class IE4 | Specified limits for Nominal Efficiency for Rated output of 710.0 KW for Energy Efficiency Class IE4 | Specified limits for Nominal Efficiency for Rated output of 710.0 KW for Energy Efficiency Class IE4 | Specified limits for Nominal Efficiency for Rated output of 800.0 KW for Energy Efficiency Class IE4 | Specified limits for Nominal Efficiency for Rated output of 800.0 KW for Energy Efficiency Class IE4 | Specified limits for Nominal Efficiency for Rated output of 900.0 KW for Energy Efficiency Class IE4 | Specified limits for Nominal Efficiency for Rated output of 900.0 KW for Energy Efficiency Class IE4 | Specified limits for Nominal Efficiency for Rated output of 1000.0 KW for Energy Efficiency Class IE4 | Specified limits for Nominal Efficiency for Rated output of 1000.0 KW for Energy Efficiency Class IE4
THIS ROW TO BE LEFT BLANK | [19 empty] | Min | Max | Min | Max | Min | Max | Min | Max | Min | Max | Min | Max | Min | Max | Min | Max | Min | Max | Min | Max | Min | Max | Min | Max | Min | Max | Min | Max | Min | Max | Min | Max | Min | Max | Min | Max | Min | Max | Min | Max | Min | Max | Min | Max | Min | Max | Min | Max | Min | Max | Min | Max | Min | Max | Min | Max | Min | Max | Min | Max | Min | Max | Min | Max | Min | Max | Min | Max | Min | Max | Min | Max | Min | Max | Min | Max | Min | Max | Min | Max | Min | Max | Min | Max | Min | Max | Min | Max | Min | Max | Min | Max | Min | Max | Min | Max | Min | Max | Min | Max | Min | Max | Min | Max | Min | Max | Min | Max | Min | Max | Min | Max | Min | Max | Min | Max | Min | Max | Min | Max | Min | Max | Min | Max | Min | Max | Min | Max | Min | Max | Min | Max | Min | Max | Min | Max | Min | Max | Min | Max | Min | Max | Min | Max | Min | Max | Min | Max | Min | Max | Min | Max | Min | Max | Min | Max | Min | Max | Min | Max | Min | Max | Min | Max | Min | Max | Min | Max | Min | Max | Min | Max | Min | Max | Min | Max | Min | Max | Min | Max | Min | Max | Min | Max | Min | Max | Min | Max | Min | Max | Min | Max | Min | Max | Min | Max | Min | Max | Min | Max | Min | Max | Min | Max | Min | Max | Min | Max | Min | Max | Min | Max | Min | Max | Min | Max | Min | Max | Min | Max | Min | Max | Min | Max | Min | Max | Min | Max | Min | Max | Min | Max | Min | Max | Min | Max | Min | Max | Min | Max | Min | Max | Min | Max | Min | Max | Min | Max | Min | Max | Min | Max | Min | Max | Min | Max | Min | Max | Min | Max | Min | Max | Min | Max | Min | Max | Min | Max | Min | Max | Min | Max | Min | Max | Min | Max | Min | Max | Min | Max | Min | Max | Min | Max | Min | Max | Min | Max | Min | Max | Min | Max | Min | Max | Min | Max | Min | Max | Min | Max | Min | Max | Min | Max | Min | Max | Min | Max | Min | Max | Min | Max | Min | Max | Min | Max | Min | Max | Min | Max | Min | Max | Min | Max | Min | Max | Min | Max | Min | Max | Min | Max | Min | Max | Min | Max | Min | Max | Min | Max | Min | Max | Min | Max | Min | Max | Min | Max | Min | Max | Min | Max | Min | Max | Min | Max | Min | Max | Min | Max | Min | Max | Min | Max | Min | Max | Min | Max | Min | Max | Min | Max | Min | Max | Min | Max | Min | Max | Min | Max | Min | Max | Min | Max | Min | Max | Min | Max | Min | Max | Min | Max | Min | Max | Min | Max | Min | Max | Min | Max | Min | Max | Min | Max | Min | Max | Min | Max | Min | Max | Min | Max | Min | Max | Min | Max | Min | Max | Min | Max | Min | Max | Min | Max | Min | Max | Min | Max | Min | Max | Min | Max | Min | Max | Min | Max | Min | Max | Min | Max | Min | Max | Min | Max | Min | Max | Min | Max | Min | Max | Min | Max | Min | Max | Min | Max | Min | Max | Min | Max | Min | Max | Min | Max | Min | Max | Min | Max | Min | Max | Min | Max | Min | Max | Min | Max | Min | Max | Min | Max | Min | Max | Min | Max | Min | Max | Min | Max | Min | Max | Min | Max | Min | Max | Min | Max | Min | Max | Min | Max | Min | Max | Min | Max | Min | Max | Min | Max | Min | Max | Min | Max | Min | Max | Min | Max | Min | Max | Min | Max | Min | Max | Min | Max | Min | Max | Min | Max | Min | Max | Min | Max | Min | Max | Min | Max | Min | Max | Min | Max | Min | Max | Min | Max | Min | Max | Min | Max | Min | Max | Min | Max | Min | Max | Min | Max | Min | Max | Min | Max | Min | Max | Min | Max | Min | Max | Min | Max
12615 | NA | NA | 2018 | 2 | Line Operated Three Phase a.c. Motors ( IE CODE ) “Efficiency Classes and Performance Specification” | Electrical | Quantitative | 14 | Full load current | Yes | Mandatory | Full Load Current. A. Max | Number of Observations : 3 Number of Decimal Places - Value upto two decimal places | Rated Output |  | IS 12615 |  |  |  |  | 0.8 |  | 1 |  | 1.2 |  | 1.5 |  | 2.1 |  | 2.7 |  | 3.5 |  | 4.5 |  | 6.1 |  | 8.9 |  | 14.2 |  | 19 |  | 26 |  | 35 |  | 45 |  | 52 |  | 70 |  | 86 |  | 99 |  | 118 |  | 153 |  | 182 |  | 218 |  | 260 |  | 315
12615 | NA | NA | 2018 | 2 | Line Operated Three Phase a.c. Motors ( IE CODE ) “Efficiency Classes and Performance Specification” | Electrical | Quantitative | 14 | Locked Rotor Torque in terms of Full Load Torque | Yes | Mandatory | Locked Rotor Torque in terms of Full Load Torque. Percentage. Min, Max | To be reported as Whole number | Rated Output |  | IS 12615 | [53 empty] | 127.5 | 187.5 | 127.5 | 187.5 | 127.5 | 187.5 | 127.5 | 187.5 | 127.5 | 187.5 | 127.5 | 187.5 | 127.5 | 187.5 | 127.5 | 187.5 | 119 | 175 | 119 | 175 | 119 | 175 | 119 | 175 | 119 | 175 | 110.5 | 162.5 | 110.5 | 162.5 | 110.5 | 162.5 | 110.5 | 162.5 | 110.5 | 162.5 | 110.5 | 162.5 | 110.5 | 162.5 | 110.5 | 162.5 | 110.5 | 162.5 | 110.5 | 162.5 | 110.5 | 162.5 | 110.5 | 162.5
12615 | NA | NA | 2018 | 2 | Line Operated Three Phase a.c. Motors ( IE CODE ) “Efficiency Classes and Performance Specification” | Electrical | Quantitative | 14 | Locked Rotor Current in terms of Full load current | Yes | Mandatory | Locked Rotor Current in terms of Full load current. Percentage. Max | To be reported as Whole number | Rated Output, Energy Efficiency Class |  | IS 12615 | [104 empty] | 600 |  | 624 |  | 624 |  | 660 |  | 660 |  | 660 |  | 660 |  | 660 |  | 720 |  | 720 |  | 720 |  | 720 |  | 720 |  | 720 |  | 720 |  | 720 |  | 720 |  | 720 |  | 720 |  | 720 |  | 720 |  | 720 |  | 720 |  | 720 |  | 720 |  | 720 |  | 720 |  | 720 |  | 720 |  | 720 |  | 720 |  | 720 |  | 720 |  | 720 |  | 720 |  | 720 |  | 720 |  | 720 |  | 720 |  | 660 |  | 660 |  | 660 |  | 720 |  | 780 |  | 780 |  | 780 |  | 780 |  | 840 |  | 840 |  | 840 |  | 840 |  | 840 |  | 840 |  | 840 |  | 840 |  | 840 |  | 840 |  | 840 |  | 840 |  | 840 |  | 840 |  | 840 |  | 840 |  | 840 |  | 840 |  | 840 |  | 840 |  | 840 |  | 840 |  | 840 |  | 840 |  | 840 |  | 840 |  | 840 |  | 840 |  | 840 |  | 840 |  | 840 |  | 720 |  | 720 |  | 720 |  | 780 |  | 780 |  | 780 |  | 780 |  | 780 |  | 936 |  | 936 |  | 936 |  | 936 |  | 936 |  | 936 |  | 936 |  | 936 |  | 936 |  | 936 |  | 936 |  | 936 |  | 936 |  | 936 |  | 936 |  | 936 |  | 936 |  | 936 |  | 936 |  | 936 |  | 936 |  | 936 |  | 936 |  | 936 |  | 936 |  | 936 |  | 936 |  | 936 |  | 936 |  | 936 |  | 936
12615 | NA | NA | 2018 | 2 | Line Operated Three Phase a.c. Motors ( IE CODE ) “Efficiency Classes and Performance Specification” | Electrical | Quantitative | 14 | Nominal Efficiency | Yes | Mandatory | Nominal Efficiency. Percentage. Min | Number of Decimal Places - Value upto one decimal places | Rated Output, Energy Efficiency Class | 7.2.1.1 | IS 60034(Part 1) | [337 empty] | 30.7 |  | 37.7 |  | 43.1 |  | 49.5 |  | 55.9 |  | 61.1 |  | 66.4 |  | 70.2 |  | 74.2 |  | 78.6 |  | 81.3 |  | 83 |  | 84.9 |  | 86.2 |  | 86.8 |  | 87.4 |  | 88.2 |  | 88.8 |  | 89.3 |  | 89.6 |  | 90.3 |  | 90.6 |  | 91.1 |  | 91.4 |  | 91.9 |  | 92.5 |  | 92.5 |  | 92.5 |  | 92.5 |  | 92.5 |  | 92.5 |  | 92.5 |  | 92.5 |  | 92.5 |  | 92.5 |  | 92.5 |  | 92.5 |  | 92.5 |  | 92.5 |  | 43.3 |  | 52.5 |  | 58.7 |  | 64.6 |  | 68.9 |  | 71.2 |  | 74.3 |  | 76.6 |  | 79.1 |  | 82.1 |  | 84.1 |  | 85.3 |  | 86.8 |  | 88 |  | 88.6 |  | 89.1 |  | 89.9 |  | 90.5 |  | 91 |  | 91.3 |  | 92 |  | 92.4 |  | 92.7 |  | 93.1 |  | 93.4 |  | 93.7 |  | 93.7 |  | 93.7 |  | 93.7 |  | 93.7 |  | 93.7 |  | 93.7 |  | 93.7 |  | 93.7 |  | 93.7 |  | 93.7 |  | 93.7 |  | 93.7 |  | 93.7 |  | 93.7 |  | 56.6 |  | 62.2 |  | 66.4 |  | 70.4 |  | 73.5 |  | 75.1 |  | 77.9 |  | 79.9 |  | 82.1 |  | 84.8 |  | 86.5 |  | 87.6 |  | 88.9 |  | 89.8 |  | 90.4 |  | 90.9 |  | 91.6 |  | 92 |  | 92.4 |  | 92.7 |  | 93.3 |  | 93.5 |  | 93.9 |  | 94.1 |  | 94.3 |  | 94.7 |  | 94.7 |  | 94.7 |  | 94.7 |  | 94.7 |  | 94.7 |  | 94.7 |  | 94.7 |  | 94.7 |  | 94.7 |  | 94.7 |  | 94.7 |  | 94.7

## IS 12615_0_0_2018_2_TestRequest
Ingress Protection - Optional Test | Method of Cooling | Rated Torque | Rated Full Load Torque | Class of Insulation | Rated Voltage (V) | Rated Frequency | Duty Type | Efficiency Class | Rated Output (KW) | Frame Size | Noise Level of Motor | Specified values for Temperature Rise Test at Limiting Values of Voltage and Frequency Variation
IP 44 | IC 411 | As Declared | As Declared | Class B | As Declared | 50 Hz | S1 | IE2 | 0.12 | 56 | As declared by Manufacturer | As declared by Manufacturer
Or others as declared by Manufacturer | IC 511 |  |  | Class F |  |  | S2 | IE3 | 0.18 | 63
| IC 611 | [6 empty] | IE4 | 0.25 | 71
[9 empty] | 0.37 | 80
[9 empty] | 0.55 | 90S
[9 empty] | 0.75 | 90L
[9 empty] | 1.1 | 100L
[9 empty] | 1.5 | 132S
[9 empty] | 2.2 | 160M
[9 empty] | 3.7 | 160L
[9 empty] | 5.5 | 180M
[9 empty] | 7.5 | 200L
[9 empty] | 11 | 225M
[9 empty] | 15 | 250M
[9 empty] | 18.5 | 315S
[9 empty] | 22 | 315M
[9 empty] | 30 | 315L
[9 empty] | 37 | 112M
[9 empty] | 45 | 132M
[9 empty] | 55 | 180L
[9 empty] | 75 | 225S
[9 empty] | 90 | 280S
[9 empty] | 110 | 280M
[9 empty] | 132 | As declared by Manufacturer
160
200
250
315
355
375
400
450
500
560
630
710
800
900
1000
As Declared by Manufacturer

## EfficiencyCalculation
Efficiency | 100 Minus Efficiency | 15 Percent of (100 Minus Efficiency) | Minimum Limit of Efficiency |  | Efficiency | 100 Minus Efficiency | 15 Percent of (100 Minus Efficiency) | Minimum Limit of Efficiency
53.6 | 46.4 | 6.96 | 46.64 | 46.6 | 64.8 | 35.2 | 5.28 | 59.52
60.4 | 39.6 | 5.94 | 54.46 | 54.5 | 69.9 | 30.1 | 4.515 | 65.385
64.8 | 35.2 | 5.28 | 59.52 | 59.5 | 73.5 | 26.5 | 3.975 | 69.525
69.5 | 30.5 | 4.575 | 64.925 | 64.9 | 77.3 | 22.7 | 3.405 | 73.895
74.1 | 25.9 | 3.885 | 70.215 | 70.2 | 80.5 | 19.5 | 2.925 | 77.575
77.4 | 22.6 | 3.39 | 74.01 | 74 | 82.5 | 17.5 | 2.625 | 79.875
79.6 | 20.4 | 3.06 | 76.54 | 76.5 | 84.1 | 15.9 | 2.385 | 81.715
81.3 | 18.7 | 2.805 | 78.495 | 78.5 | 85.3 | 14.7 | 2.205 | 83.095
83.2 | 16.8 | 2.52 | 80.68 | 80.7 | 86.7 | 13.3 | 1.995 | 84.705
85.5 | 14.5 | 2.175 | 83.325 | 83.3 | 88.4 | 11.6 | 1.74 | 86.66
87 | 13 | 1.95 | 85.05 | 85.1 | 89.6 | 10.4 | 1.56 | 88.04
88.1 | 11.9 | 1.785 | 86.315 | 86.3 | 90.4 | 9.6 | 1.44 | 88.96
89.4 | 10.6 | 1.59 | 87.81 | 87.8 | 91.4 | 8.6 | 1.29 | 90.11
90.3 | 9.7 | 1.455 | 88.845 | 88.8 | 92.1 | 7.9 | 1.185 | 90.915
90.9 | 9.1 | 1.365 | 89.535 | 89.5 | 92.6 | 7.4 | 1.11 | 91.49
91.3 | 8.7 | 1.305 | 89.995 | 90 | 93 | 7 | 1.05 | 91.95
92 | 8 | 1.2 | 90.8 | 90.8 | 93.6 | 6.4 | 0.96 | 92.64
92.5 | 7.5 | 1.125 | 91.375 | 91.4 | 93.9 | 6.1 | 0.915 | 92.985
92.6 | 7.4 | 1.11 | 91.49 | 91.5 | 94.2 | 5.8 | 0.87 | 93.33
93.3 | 6.7 | 1.005 | 92.295 | 92.3 | 93.9 | 6.1 | 0.915 | 92.985
93.8 | 6.2 | 0.93 | 92.87 | 92.9 | 94.2 | 5.8 | 0.87 | 93.33
94.1 | 5.9 | 0.885 | 93.215 | 93.2 | 94.6 | 5.4 | 0.81 | 93.79
94.3 | 5.7 | 0.855 | 93.445 | 93.4 | 95 | 5 | 0.75 | 94.25
94.6 | 5.4 | 0.81 | 93.79 | 93.8 | 95.2 | 4.8 | 0.72 | 94.48
94.8 | 5.2 | 0.78 | 94.02 | 94 | 95.4 | 4.6 | 0.69 | 94.71
95 | 5 | 0.75 | 94.25 | 94.3 | 95.6 | 4.4 | 0.66 | 94.94
60.8 | 39.2 |  |  |  | 95.8 | 4.2 | 0.63 | 95.17
65.9 | 34.1 |  |  |  | 96 | 4 | 0.6 | 95.4
69.7 | 30.3
73.8 | 26.2
77.8 | 22.2
80.7 | 19.3
82.7 | 17.3
84.2 | 15.8
85.9 | 14.1
87.8 | 12.2
89.2 | 10.8
90.1 | 9.9
91.2 | 8.8
91.9 | 8.1
92.4 | 7.6
92.7 | 7.3
93.3 | 6.7
93.7 | 6.3
94 | 6
94.3 | 5.7
94.7 | 5.3
95 | 5
95.2 | 4.8
95.4 | 4.6
95.6 | 4.4
95.8 | 4.2