## TR format (hidden)
IS Number | Part | Section | Year | Number of Amendments | Title of the Standard | Type of Test | Qualitative or Quantitative | Clause/ Table/ Annex Reference | Test Parameter Name | To be tested by Lab (YES / NO) | Mandatory or Optional | Characteristics (as per Indian Standard) - No specified values to be mentioned here | Test Result/ Observation | Test Request Requirements | Test Method Reference | Test Method Reference Standard | Sl No. under Clause/ Table/ Annex Reference | Sample Quantity | Equipment | Specified limits for Tolerance of Power input | Specified limits for Tolerance of Power input | Specified limits for Supply Voltage | Specified limits for Supply Voltage | For accessible parts of metal and likely to be touched by hand; | For accessible parts of metal and likely to be touched by hand; | For accessible parts of glass or porcelain and likely to be touched by hand; | For accessible parts of glass or porcelain and likely to be touched by hand; | For accessible parts of plastic or wood. and likely to be touched by hand | For accessible parts of plastic or wood. and likely to be touched by hand | For accessible parts of metal and not likely to be touched by hand; | For accessible parts of metal and not likely to be touched by hand; | For accessible parts of glass or porcelain and not likely to be touched by hand; | For accessible parts of glass or porcelain and not likely to be touched by hand; | For accessible parts of plastic or wood. And not likely to be touched by hand | For accessible parts of plastic or wood. And not likely to be touched by hand | Clearence distance in mm | Clearence distance in mm | Creepage distance in mm | Creepage distance in mm | [25 empty] | If the test is quantitative, the Min and Max value to be written after applying the tolerance given in the standard. If only upper and lower limit is given, mention ONLY Min or ONLY Max balue and leave the other cell blank. If the test is Qualitative, both Only Min column to be filled by the qualitiative requirement, the Max column to be left blank
THIS ROW TO BE LEFT BLANK | [19 empty] | Min | Max | Min | Max | Min | Max | Min | Max | Min | Max | Min | Max | Min | Max | Min | Max | Min | Max | Min | Max | Min | Max | Min | Max | Min | Max | Min | Max | Min | Max | Min | Max | Min | Max | Min | Max | Min | Max | Min | Max | Min | Max | Min | Max
IS 15644 | NA | NA | 2006 | 1 | Safety of Electrical Toys | Electrical | Qualitative | 7.1.1 | Marking and Instructions | Yes | Mandatory | Toys or their packaging shall be marked with the following information: a) Name, trade-mark or identification mark of the manufacturer or responsible vendor. | Satisfactory/ Unsatisfactory - (Not marked/ Masked/Marking is not on main part) | Age | IS 15644 | IS 15644 | To be only filled if the Column I and Column J are having same information and Column M is having different information | NOT TO BE FILLED
IS 15644 | NA | NA | 2006 | 1 | Safety of Electrical Toys | Electrical | Qualitative | 7.1.1 | Marking and Instructions | Yes | Mandatory | b) Model or type reference. | Satisfactory/ Unsatisfactory - (Not marked/ Masked/Marking is not on main part) | Age | IS 15644 | IS 15644
IS 15644 | NA | NA | 2006 | 1 | Safety of Electrical Toys | Electrical | Qualitative | 7.1.1 | Marking and Instructions | Yes | Mandatory | When the toy is marked, these markings shall be on the main part of the toy. When the packaging is marked, or when it is not practicable to mark the toy (for example, due to its size), the markings specified in 7 to 7.1.3 may be contained in the instructions for use instead. | Satisfactory/ Unsatisfactory - (Not marked/ Masked/Marking is not on main part/ Marking not contained in Instrusction sheet) | Age | IS 15644 | IS 15644
IS 15644 | NA | NA | 2006 | 1 | Safety of Electrical Toys | Electrical | Qualitative | 7.1.1 | Marking and Instructions | Yes | Mandatory | Battery toys with Replaceable batteries shall be marked with a) The muti cell battery compartment shall be marked with. Shape of the batteries in proportional size. | Satisfactory/ Unsatisfactory - Not marked | NA | IS 15644 | IS 15644
IS 15644 | NA | NA | 2006 | 1 | Safety of Electrical Toys | Electrical | Qualitative | 7.1.1 | Marking and Instructions | Yes | Mandatory | Nominal volatge | Satisfactory/ Unsatisfactory - Not marked | NA | IS 15644 | IS 15644
IS 15644 | NA | NA | 2006 | 1 | Safety of Electrical Toys | Electrical | Qualitative | 7.1.1 | Marking and Instructions | Yes | Mandatory | Polarity | Satisfactory/ Unsatisfactory - Not marked | NA | IS 15644 | IS 15644
IS 15644 | NA | NA | 2006 | 1 | Safety of Electrical Toys | Electrical | Qualitative | 7.1.1 | Marking and Instructions | Yes | Mandatory | b) the nominal battery voltage, in or on the battery compartment; | Satisfactory/ Unsatisfactory - Not marked | NA | IS 15644 | IS 15644
IS 15644 | NA | NA | 2006 | 1 | Safety of Electrical Toys | Electrical | Qualitative | 7.1.1 | Marking and Instructions | Yes | Mandatory | The symbol for d c., if the toy has a battery box | Satisfactory/ Unsatisfactory - Not marked | NA | IS 15644 | IS 15644
IS 15644 | NA | NA | 2006 | 1 | Safety of Electrical Toys | Electrical | Qualitative | 7.1.1 | Marking and Instructions | Yes | Mandatory | If more than one battery is used, the battery compartment shall be marked with the shape ofthe batteries in proportional size, together with their no,minal voltage and polarity | Satisfactory/ Unsatisfactory - Not marked | NA | IS 15644 | IS 15644
IS 15644 | NA | NA | 2006 | 1 | Safety of Electrical Toys | Electrical | Qualitative | 7.1.2 | Marking and Instructions | Yes | Mandatory | Transformer toys shall be marked with a) Rated voltage | Satisfactory/ Unsatisfactory - Not marked | NA | IS 15644 | IS 15644
IS 15644 | NA | NA | 2006 | 1 | Safety of Electrical Toys | Electrical | Qualitative | 7.1.2 | Marking and Instructions | Yes | Mandatory | b) Symbol for a.c. or d.c., as applicable | Satisfactory/ Unsatisfactory - Not marked | NA | IS 15644 | IS 15644
IS 15644 | NA | NA | 2006 | 1 | Safety of Electrical Toys | Electrical | Qualitative | 7.1.2 | Marking and Instructions | Yes | Mandatory | c) Rated power input, in watts or volt-amperes, if greater than 25 W or 25 VA; | Satisfactory/ Unsatisfactory - Not marked | NA | IS 15644 | IS 15644
IS 15644 | NA | NA | 2006 | 1 | Safety of Electrical Toys | Electrical | Qualitative | 7.1.2 | Marking and Instructions | Yes | Mandatory | d) Symbol for transformer for toys. This symbol shall also be marked on the packaging.The marking of rated voltage and the symbol for a.c. or d.c. shall be placed adjacent to the terminals. The marking for a.c. or d.c. is not required if the incorrect supply does not impair compliance with this standard. | Satisfactory/ Unsatisfactory - Not marked | NA | IS 15644 | IS 15644
IS 15644 | NA | NA | 2006 | 1 | Safety of Electrical Toys | Electrical | Qualitative | 7.3 | Marking and Instructions | Yes | Mandatory | Symbols used are as per cl 7.3 - | Satisfactory/ Unsatisfactory - Not Marked /NA | NA | IS 15644 | IS 15644
IS 15644 | NA | NA | 2006 | 1 | Safety of Electrical Toys | Electrical | Qualitative | 7.4 | Marking and Instructions | Yes | Mandatory | I) Instructions shall be provided on a leaflet, on the packaging or on the toy as per clause 7.4 of IS 15644:2006 | Satisfactory/ Unsatisfactory - Not marked | Instruction sheet /Packaginging | IS 15644 | IS 15644
IS 15644 | NA | NA | 2006 | 1 | Safety of Electrical Toys | Electrical | Qualitative | 7.4 | Marking and Instructions | Yes | Mandatory | II) Instructions shall be provided that give details concerning cleaning and maintenance when necessary for the safe operation of-the toy | Satisfactory/ Unsatisfactory - Not marked | Instruction sheet /Packaginging | IS 15644 | IS 15644
IS 15644 | NA | NA | 2006 | 1 | Safety of Electrical Toys | Electrical | Qualitative | 7.4 | Marking and Instructions | Yes | Mandatory | III) They shall state that transformers or battery chargers used with the toy are to be regularly examined for damage to the cord, plug, enclosure and other parts, and in the event of such damage, they must not be used until the damage has been repaired. | Satisfactory/ Unsatisfactory - Not marked | Instruction sheet /Packaginging | IS 15644 | IS 15644
IS 15644 | NA | NA | 2006 | 1 | Safety of Electrical Toys | Electrical | Qualitative | 7.4 | Marking and Instructions | Yes | Mandatory | IV) The instructions for transformer toys and toys with battery boxes shall state that the toy is not to be connected to more than the recommended number of power supplies. | Satisfactory/ Unsatisfactory - Not marked | Instruction sheet /Packaginging | IS 15644 | IS 15644
IS 15644 | NA | NA | 2006 | 1 | Safety of Electrical Toys | Electrical | Qualitative | 7.4 | Marking and Instructions | Yes | Mandatory | V)The instructions for dual supply toys shall include the instructions required for both battery toys and transformer toys. | Satisfactory/ Unsatisfactory - Not marked | Instruction sheet /Packaginging | IS 15644 | IS 15644
IS 15644 | NA | NA | 2006 | 1 | Safety of Electrical Toys | Electrical | Qualitative | 7.4 | Marking and Instructions | Yes | Mandatory | VI) Toys having wires without connecting means shall be provided with instructions that state that the wires are not to be inserted into socket-outlets. | Satisfactory/ Unsatisfactory - Not marked | Instruction sheet /Packaginging | IS 15644 | IS 15644
IS 15644 | NA | NA | 2006 | 1 | Safety of Electrical Toys | Electrical | Qualitative | 7.4 | Marking and Instructions | Yes | Mandatory | VII) The instructions for battery toys with replaceable batteries shall contain the substance of the following, as applicable. A) the types of batteries that may be used; B) how to remove and insert the batteries; C) non-rechargeable batteries are not to be recharged; D) rechargeable batteries are only to be charged under adult supervision; E)(for toys supplied with a battery charger for use by children, this instruction may be replaced by: ‘Batteries are only to be charged by adults or by children at least 8 years old’) F) rechargeable batteries are to be removed from the toy before being charged; G) different types of batteries or new and used batteries are not to be mixed; H) batteries are to be inserted with the correct polarity; I) exhausted batteries are to be removed from the toy; J) the supply terminals are not to be short-circuited. | Satisfactory/ Unsatisfactory - Not marked | Instruction sheet /Packaginging | IS 15644 | IS 15644
IS 15644 | NA | NA | 2006 | 1 | Safety of Electrical Toys | Electrical | Qualitative | 7.4 | Marking and Instructions | Yes | Mandatory | VII) As per Annex A A) The instructions for parents shall state the minimum age of the child for whom the set is intended. B) Detailed information shall be given in the instructions on how to set up and perform each experiment. C) The instructions shall include a warning against manipulation of protective devices such as current-limiting devices. They shall describe the consequential dangers, such as overheating of cords, eruption of batteries and excessive heating. | Satisfactory/ Unsatisfactory - Not marked | Instruction sheet /Packaginging | IS 15644 | IS 15644
IS 15644 | NA | NA | 2006 | 1 | Safety of Electrical Toys | Electrical | Qualitative | 7.5 | Marking and Instructions | Yes | Mandatory | When markings or instructions are on the packaging, it shall also be stated that the packaging must be retained since it contains important information. | Satisfactory/ Unsatisfactory - Not marked | Instruction sheet /Packaginging | IS 15644 | IS 15644 | [23 empty] | 15
IS 15644 | NA | NA | 2006 | 1 | Safety of Electrical Toys | Electrical | Qualitative | 7.6 | Marking and Instructions | Yes | Mandatory | Instructions and other texts required by this standard shall be written in the official language of the country in which the toy is to be sold. | Satisfactory/ Unsatisfactory - Not marked | NA | IS 15644 | IS 15644 | [25 empty] | 12
IS 15644 | NA | NA | 2006 | 1 | Safety of Electrical Toys | Electrical | Qualitative | 7.7 | Marking and Instructions | Yes | Mandatory | The markings on the toy shall be legible and durable. | Satisfactory/ Unsatisfactory - Not Legible ,not durable | NA | IS 15644 | IS 15644 | [27 empty] | 100000
IS 15644 | NA | NA | 2006 | 1 | Safety of Electrical Toys | Electrical | Quantitative | 8 | Power Input | Yes | Mandatory | Power Inputif Transformer toy or Dual Supply toy - Maximum | Percentage. Value to be specified in Integers or whole numbers | Declared Power Input | Cl 8 | IS 15644 |  |  |  |  | 20 | [24 empty] | 1000000
IS 15644 | NA | NA | 2006 | 1 | Safety of Electrical Toys | Electrical | Qualitative | 9.3 | Heating | Yes | Mandatory | Toys are operated under normal operation and the temperature rises of the various parts are as follows | Temperature rise in K | K | Cl 9.9 | IS 15644 | [8 empty] | 25 |  | 30 |  | 35 |  | 45 |  | 50 |  | 55 | [13 empty] | 10
IS 15644 | NA | NA | 2006 | 1 | Safety of Electrical Toys | Electrical | Qualitative | 9.4 | Heating | Yes | Mandatory | Temperature rise as per condition mentioned in Cl.9.4 | Temperature rise in K | K | Cl 9.9 | IS 15644 | [8 empty] | 25 |  | 30 |  | 35 |  | 45 |  | 50 |  | 55 | [14 empty] | 30 |  | 45 |  | 65
IS 15644 | NA | NA | 2006 | 1 | Safety of Electrical Toys | Electrical | Qualitative | 9.5 | Heating | Yes | Mandatory | Temperature rise as per condition mentioned in Cl.9.5 | Temperature rise in K | K | Cl 9.9 | IS 15644 | [8 empty] | 25 |  | 30 |  | 35 |  | 45 |  | 50 |  | 55
IS 15644 | NA | NA | 2006 | 1 | Safety of Electrical Toys | Electrical | Quantitative | 9.6 | Heating | Yes | Mandatory | Temperature rise as per condition mentioned in Cl.9.6 | Temperature rise in K | K | Cl 9.9 | IS 15644 | [8 empty] | 25 |  | 30 |  | 35 |  | 45 |  | 50 |  | 55
IS 15644 | NA | NA | 2006 | 1 | Safety of Electrical Toys | Electrical | Quantitative | 9.7 | Heating | Yes | Mandatory | Temperature rise as per condition mentioned in Cl.9.7 | Temperature rise in K | K | Cl 9.9 | IS 15644 | [8 empty] | 25 |  | 30 |  | 35 |  | 45 |  | 50 |  | 55
IS 15644 | NA | NA | 2006 | 1 | Safety of Electrical Toys | Electrical | Quantitative | 9.8.1 | Heating | Yes | Mandatory | Temperature rise as per condition mentioned in Cl.9.8.1 | Temperature rise in K | K | Cl 9.9 | IS 15644 | [8 empty] | 25 |  | 30 |  | 35 |  | 45 |  | 50 |  | 55
IS 15644 | NA | NA | 2006 | 1 | Safety of Electrical Toys | Electrical | Quantitative | 9.8.2 | Heating | Yes | Mandatory | Temperature rise as per condition mentioned in Cl.9.8.2 | Temperature rise in K | K | Cl 9.9 | IS 15644 | [8 empty] | 25 |  | 30 |  | 35
IS 15644 | NA | NA | 2006 | 1 | Safety of Electrical Toys | Electrical | Quantitative | 9.9 | Heating | Yes | Mandatory | Temperature rise test carried out as per condition mentioned Cl.9 During the tests, i)sealing compound shall not flow out; ii) the toy shall not emit flames or molten metal; iii)dangerous substances shall not be produced, such as poisonous or ignitable gas inhazardous amounts; iv)vapour shall not accumulate in the toy; v)enclosures shall not deform to such an extent that compliance with this-standard is impaired; vi) batteries shall not leak hazardous substances or erupt; vii) materials, including the cotton gauze, shall not char. | Satisfactory/Unsatisfactory | NA | Cl 9.9 | IS 15644
IS 15644 | NA | NA | 2006 | 1 | Safety of Electrical Toys | Electrical | Qualitative | 10 | Electric Strength at Operating Temperature | Yes | Mandatory | No breakdown shall occur | Satisfactoru/Unsatisfactory-Breakdown occurred | NA | Cl 10 | IS 15644
IS 15644 | NA | NA | 2006 | 1 | Safety of Electrical Toys | Electrical | Quantitative | 11.1 | Moisture Resistance | Yes | Mandatory | Battery toys intended to be used in water and toys likely to be cleaned with liquid shall have an enclosure providing the appropriate protection. | Satisfactoru/Unsatisfactory-No adeqaute protection provided | NA | IS 15644 | IS 15644 | [39 empty] | 75
IS 15644 | NA | NA | 2006 | 1 | Safety of Electrical Toys | Electrical | Quantitative | 11.1 | Moisture Resistance | Yes | Mandatory | Compliance for toys likely to be cleaned with liquid is checked by fhe fest of subclause 14.2.4 of IEC 60529, detachable parts having been removed. | Satisfactory/Unsatisfactory | NA | Cl.14.2.4 | IEC 60529 | [39 empty] | 75
IS 15644 | NA | NA | 2006 | 1 | Safety of Electrical Toys | Electrical | Quantitative | 11.1 | Moisture Resistance | Yes | Mandatory | Excess water is then removed from the enclosure. The toy shall withstand the electric strength test of Clause 12, and inspection shall show that there is no trace of water on insulation that could result in a reduction of creepage distances and clearances below the values specified in Clause 18. | Satisfactory/Unsatisfactory-Does not withstood,Clearances and creepage distances of functional insulation is less than 0.5mm | NA | IS 15644 | IS 15644 | [39 empty] | 75
IS 15644 | NA | NA | 2006 | 1 | Safety of Electrical Toys | Electrical | Quantitative | 11.1 | Moisture Resistance | Yes | Mandatory | Compliance for battery toys intended to be used in water is checked by the following test, detachable parts being removed if this is more unfavorable.The toy is immersed in water containing approximately 1% NaCl, all parts of the toy being at least 150 mm below the surface. The toy is positioned in the most unfavorable orientation and operated for 15 min. There shall be no overpressure or entrapped gas within the enclosure due to operation. The toy is then taken out of the water, positioned to allow excess water to drain, and the enclosure is wiped dry. The toy shall withstand the electric strength test of Clause 12. | Satisfactory/Unsatisfactory-Overpressure occurred within enclosure ,Does not withstood | NA | IS 15644 | IS 15644 | [39 empty] | 75
IS 15644 | NA | NA | 2006 | 1 | Safety of Electrical Toys | Electrical | Quantitative | 11.2 | Moisture Resistance | Yes | Mandatory | The toy shall then withstand the test of Clause 12 in the humidity cabinet or in the room in which the toy was brought to the prescribed temperature, after reassembly of those parts that may have been removed. | Satisfactory/Unsatisfactory- ,Does not withstood | NA | IS 15644 | IS 15644 | [39 empty] | 75
IS 15644 | NA | NA | 2006 | 1 | Safety of Electrical Toys | Electrical | Qualitative | 12 | Electric Strength at Room Temperature | Yes | Mandatory | One terminal of all components connected across the supply is disconnected. Insulation between parts of different polarity is subjected for 1 min to a voltage of substantially sinusoidal waveform having a frequency of 50 Hz or 60 Hz and a value of 250 V..No breakdown shall occur | Satisfactoru/Unsatisfactory-Breakdown occurred | NA | Cl 12 | IS 15644 | [41 empty] | 75
IS 15644 | NA | NA | 2006 | 1 | Safety of Electrical Toys | Electrical | Qualitative | 13 | Mechanical Strength Test | Yes | Mandatory | The toy shall not be damaged to such an extent that compliance with this standard is impaired. | Satisfactory/Unsatisfactory - Damage occurred | NA | Cl 13 | IS 15644 | [44 empty] | 5
IS 15644 | NA | NA | 2006 | 1 | Safety of Electrical Toys | Electrical | Quantitative | Cl 14.1 | Construction | No | Mandatory | The working voltage between any two accessible parts of the toy shall not exceed 24 V when the toy is supplied at rated voltage. | Satisfactory/Unsatisfactory-Exceed 24 V | NA | Cl 14.1 | IS 15644 | [6 empty] | 24
IS 15644 | NA | NA | 2006 | 1 | Safety of Electrical Toys | Electrical | Qualitative | Cl 14.2 | Construction | Yes | Mandatory | The battery charger and the transformer of transformer toys shall not be an integral part of the toy. | Satisfactory/Unsatisfactory-Battery Charger and Transfomer of Transformer toy is integral | NA | Cl 14.2 | IS 15644 | [45 empty] | 80
IS 15644 | NA | NA | 2006 | 1 | Safety of Electrical Toys | Electrical | Qualitative | Cl 14.2 | Construction | Yes | Mandatory | Controls for the toy shall not be incorporated in the transformer. | Satisfactory/Unsatisfactory-Controls for the toy incorporated in the transformer. | NA | Cl 14.2 | IS 15644 | [45 empty] | 80
IS 15644 | NA | NA | 2006 | 1 | Safety of Electrical Toys | Electrical | Qualitative | Cl 14.3 | Construction | Yes | Mandatory | Transformer toys and dual supply toys shall not be intended for use in water. | Satisfactory/Unsatisfactory- | NA | Cl 14.3 | IS 15644
IS 15644 | NA | NA | 2006 | 1 | Safety of Electrical Toys | Electrical | Qualitative | Cl 14.4 | Construction | Yes | Mandatory | Transformer toys and dual supply toys shall not be intended for use by children under three years old. | Satisfactory/Unsatisfactory- | Age | Cl 14.4 | IS 15644 | [47 empty] | 80
IS 15644 | NA | NA | 2006 | 1 | Safety of Electrical Toys | Electrical | Qualitative | Cl 14.5 | Construction | Yes | Mandatory | Non-self-resetting ttrermal cut-outs, necessary for compliance with this standard, shall only be resettable with the aid of a tool. | Satisfactory/Unsatisfactory- | NA | Cl 14.5 | IS 15644
IS 15644 | NA | NA | 2006 | 1 | Safety of Electrical Toys | Electrical | Qualitative | Cl 14.6 | Construction | Yes | Mandatory | Button cells and batteries designated RI shall not be accessible without the aid of a tool unless the cover of their compartment can only be opened after at least two independent movements have been applied simultaneously. | Satisfactory/Unsatisfactory- | NA | Cl 14.6 | IS 15644
IS 15644 | NA | NA | 2006 | 1 | Safety of Electrical Toys | Electrical | Qualitative | Cl 14.7 | Construction | Yes | Mandatory | The batteries of toys intended for children under 3 years old shall not be removable without the aid of a tool unless the security of the battery compartment cover is adequate. | Satisfactory/Unsatisfactory-Battery compartment has opened | NA | Cl 14.7 | IS 15644
IS 15644 | NA | NA | 2006 | 1 | Safety of Electrical Toys | Electrical | Qualitative | Cl 14.8 | Construction | Yes | Mandatory | Rechargeable batteries shall not leak when the toy is placed in any position. The electrolyte shall not become accessible even if a tool has to be used to remove covers or similar parts. | Satisfactory/Unsatisfactory-Leakage observed & Electrolyte has become accessible | NA | Cl 14.8 | IS 15644
IS 15644 | NA | NA | 2006 | 1 | Safety of Electrical Toys | Electrical | Qualitative | Cl 14.9 | Construction | Yes | Mandatory | Toys shall not be supplied by batteries connected in parallel unless a mixture of used and new batteries, or the reverse insertion of batteries_ does not impair compliance with this standard. | Satisfactory/Unsatisfactory-Batteries connected in parallel | NA | Cl 14.9 | IS 15644
IS 15644 | NA | NA | 2006 | 1 | Safety of Electrical Toys | Electrical | Qualitative | Cl 14.10 | Construction | Yes | Mandatory | Plugs and socket-outlets of toys shall not be interchangeable with plugs and socket-outlets listed in IEC 60083. This requirement is not applicable to plugs which are too large to be introduced into the mains socket outlets or that are too small so they can only be loosely inserted and do not stay firmly in place in the socket outlet aperture while in contact with the supply mains. Toys intended for children under 3 years old shall not use cords and wires without connectors. | Satisfactory/Unsatisfactory | NA | Cl 14.10 | IS 15644
IS 15644 | NA | NA | 2006 | 1 | Safety of Electrical Toys | Electrical | Qualitative | Cl 14.11 | Construction | Yes | Mandatory | Non-detachable parts that prevent contact with moving parts or hot surfaces, or access to locations where explosion or fire could be initiated, shall be fixed in a reliable manner and shall withstand the mechanical stress occurring during normal use..The part shall not become detached. | Satisfactory/Unsatisfactory- Part has detached | NA | Cl 14.11 | IS 15644
IS 15644 | NA | NA | 2006 | 1 | Safety of Electrical Toys | Electrical | Qualitative | Cl 14.12 | Construction | Yes | Mandatory | It shall not be possible to charge rechargeable batteries when they are in the toy unless: For toys having a mass not exceeding 5 kg: • it is not possible to replace the rechargeable batteries with primary batteries without breaking the toy; • it is not possible to charge separate batteries or other toys from the toy; • it is not possible to make a connection of incorrect polarity when recharging the batteries; • it is not possible to operate the toy during charging unless it complies with the requirements for a dual supply toy. For other toys: • the battery is fixed in the toy; • connecting means are provided that prevent connection to standardised primary batteries and ensure correct polarity during insertion and charging of the rechargeable batteries; • it is not possible to operate the toy during charging. Compliance is checked by inspection and by carrying out the tests specified in this standard. | Satisfactory/Unsatisfactory | NA | Cl 14.12 | IS 15644
IS 15644 | NA | NA | 2006 | 1 | Safety of Electrical Toys | Electrical | Qualitative | Cl 14.13 | Construction | Yes | Mandatory | Toys shall not incorporate series motors having a power input exceeding 20 W. | Satisfactory/Unsatisfactory - Incorporates series motor capacity exceeding 20 W | NA | Cl 14.13 | IS 15644
IS 15644 | NA | NA | 2006 | 1 | Safety of Electrical Toys | Electrical | Qualitative | Cl 14.14 | Construction | Yes | Mandatory | Toys shall not contain asbestos. | Satisfactory/Unsatisfactory - Contains Asbestos | NA | Cl 14.14 | IS 15644
IS 15644 | NA | NA | 2006 | 1 | Safety of Electrical Toys | Electrical | Qualitative | Cl 14.15 | Construction | Yes | Mandatory | The working voltage between any two parts of the toy, when the toy is supplied at rated voltage | Working voltage in kV upto 1 decimal | NA | Figure 4 of IEC 60990 | IS 15644 | [9 empty] | 5 | 5
IS 15644 | NA | NA | 2006 | 1 | Safety of Electrical Toys | Electrical | Qualitative | Cl 14.15 | Construction | Yes | Mandatory | Maximum current from a circuit with a generated voltage exceeding 24 V | Current in Milli Ampere upto 1 decimal | NA | Figure 4 of IEC 60990 | IS 15644 | [13 empty] | 0.5 | 0.5
IS 15644 | NA | NA | 2006 | 1 | Safety of Electrical Toys | Electrical | Qualitative | Cl 14.15 | Construction | Yes | Mandatory | the maximum energy from a circuit with a generated voltage exceeding 24 V | Energy in Milli Joule in whole number | NA | Figure 4 of IEC 60990 | IS 15644 | [17 empty] | 2 | 2
IS 15644 | NA | NA | 2006 | 1 | Safety of Electrical Toys | Electrical | Qualitative | Cl 14.15 | Construction | Yes | Mandatory | Discharge | Discharge in Micro Coloumb in whole number | NA | Figure 4 of IEC 60990 | IS 15644
IS 15644 | NA | NA | 2006 | 1 | Safety of Electrical Toys | Electrical | Qualitative | Cl 14.16 | Construction | Yes | Mandatory | Battery toys for children where the intended fixed position of the battery compartment can be above a child shall have a battery compartment that prevents battery electrolyte leakage from the toy. The toy's casing may be broken to gain access to the closed battery compartment in order to add water but any damage shall not affect the result of the test. After adding the water, the compartment is closed in accordance with the manufacturer’s instructions taking care to avoid losing any water from the toy before the test is started. The toy is left in position for a period of 5 min. During the test, water shall not leak from the toy. | Satisfactory/Unsatisfactory - Water Leakage Observed | NA | Cl 14.16 | IS 15644
IS 15644 | NA | NA | 2006 | 1 | Safety of Electrical Toys | Electrical | Qualitative | 15.1 | Protection of Cords and Wires | Yes | Mandatory | Wireways shall be smooth and free from sharp edges. | Satisfactory/Unsatisfactory- | NA
IS 15644 | NA | NA | 2006 | 1 | Safety of Electrical Toys | Electrical | Qualitative | 15.1 | Protection of Cords and Wires | Yes | Mandatory | Cords and wires shall -be protected so that they do not come into contact with burrs, cooling fins or similar edges that may cause damage to their insulation. | Satisfactory/Unsatisfactory- | NA
IS 15644 | NA | NA | 2006 | 1 | Safety of Electrical Toys | Electrical | Qualitative | 15.1 | Protection of Cords and Wires | Yes | Mandatory | Holes in metal through which cords and wires pass shall have smooth well-rounded surfaces or be provided with bushings. | Satisfactory/Unsatisfactory- | NA
IS 15644 | NA | NA | 2006 | 1 | Safety of Electrical Toys | Electrical | Qualitative | 15.1 | Protection of Cords and Wires | Yes | Mandatory | Cords and wires shall be effectively prevented from coming into contact with moving parts. | Satisfactory/Unsatisfactory- | NA
IS 15644 | NA | NA | 2006 | 1 | Safety of Electrical Toys | Electrical | Quantitative | 15.2 | Protection of Cords and Wires | Yes | Mandatory | Bare wiring and heating elements shall be rigid and fixed so that during normal use clearances and creepage distances cannot be reduced below the values specified in Clause 18. | Creepage and slearence distance in mm in whole number | NA | Cl 18 | IS 15644 | [20 empty] | 5
5
IS 15644 | NA | NA | 2006 | 1 | Safety of Electrical Toys | Electrical | Quantitative | 16.1.1. | Components | Yes | Mandatory | Automatic Control and Switches | Complies/Does not complies | Current rating of Switches and automatic controls,Test certificate as per IEC 61058-1 or IEC 60730-1 and compliance with Annex -C if manufacurer have . | Cl 16.1.1 and Annex C | IEC 61058-1 or IEC 60?30- 1
IS 15644 | NA | NA | 2006 | 1 | Safety of Electrical Toys | Electrical | Quantitative | 16.1.2 | Components | Yes | Mandatory | If components which they are used in are marked with their operating characteristics, the toy shall be in accordance with these markings, unless otherwise specified. The testing of components that have to comply with other standards is, in general, carried out separately, according to the relevant standard. If the component is used within the limits of its marking, it is tested in accordance with the conditions occurring in the toy, the number of samples being that required by the relevant standard. When no IEC standard exists for the relevant component, when the component is not marked or is not used in accordance with its marking, it is tested under the conditions occurring in the toy. The number of samples is, in general, that required by a similar specification. | Complies/Does not complies | Current rating of Switches and automatic controls | Cl 16.1.1 and Annex C | IEC 61058-1 or IEC 60?30- 1
IS 15644 | NA | NA | 2006 | 1 | Safety of Electrical Toys | Electrical | Qualitative | 16.2 | Components | Yes | Mandatory | Toys shall not be fitted with - thermal cut-outs that can be reset by a soldering operation; - mercury switches. | Satisfactory/Unsatisfactory | NA | Cl 16.2 | IS 15644
IS 15644 | NA | NA | 2006 | 1 | Safety of Electrical Toys | Electrical | Qualitative | 16.3 | Components | Yes | Mandatory | Transformer for Toys shall comply with IS/IEC 61558 (Part 2/Sec 7):2007 | Satisfactory/Unsatisfactory | Applicable for Toys with Transformer. Test certificate to be provided | IS/IEC 61558 (Part 2/Sec 7):2007 | IS 15644
IS 15644 | NA | NA | 2006 | 1 | Safety of Electrical Toys | Electrical | Qualitative | 16.4 | Components | Yes | Mandatory | Battery chargers supplied with a toy shall comply with IEC 60335-2-29 and if they are battery chargers for use by children they shall comply with annex AA of that standard | Satisfactory/Unsatisfactory | Test Certificate complying with 60335-2-29 to be provided | Annex AA | 60335-2-29
IS 15644 | NA | NA | 2006 | 1 | Safety of Electrical Toys | Electrical | Qualitative | 17.1 | Screws and Connections | Yes | Mandatory | Fixings, the failure of which may impair compliance with this standard, and electrical connections shall withstand the mechanical stresses occurring during play. Screws used for these purposes shall not be made of metal that is soft or liable to creep, such as zinc or aluminium. If they are of insulating material, they shall have a nominal diameter of at least 3 mm, and they shall not be used for any electrical connection. Screws used for electrical connections shall screw into metal.No damage impairing the further use of the fixings or electrical connections shall occur. | Satisfactory/Unsatisfactory - Damage impairng the electrical connections observed | NA | Cl 17.1 | IS 15644 | [27 empty] | 225
IS 15644 | NA | NA | 2006 | 1 | Safety of Electrical Toys | Electrical | Qualitative | 17.2 | Screws and Connections | Yes | Mandatory | Electrical connections carrying a current exceeding 0.5 A shall be constructed so that contact pressure is not transmitted through insulating material that is liable to shrink or to distort unless there is sufficient resiliency in the metallic parts to compensate for any possible shrinkage or distortion of the insulating material. | Satisfactory/Unsatisfactory | NA | Cl 17.2 | IS 15644 | [29 empty] | 0.91
IS 15644 | NA | NA | 2006 | 1 | Safety of Electrical Toys | Electrical | Quantitative | 18 | Clearance and Creepage | Yes | Mandatory | Clearances and creepage distances of functional insulation shall not be less than 0,5 mm except when the toy meets the requirements of Clause 9 with this distance short circuited. | Clearence and creepage distance value in mm upto 1 decimal | Pollution degree | Cl 18 | IS 15644 | [19 empty] | 0.5 |  | 0.5 | [9 empty] | 130 | 220
IS 15644 | NA | NA | 2006 | 1 | Safety of Electrical Toys | Electrical | Quantitative | 18 | Clearance and Creepage Distance of Functional Insulation | Yes | Mandatory | However, for functional insulation on printed circuit boards, except at their edges, this distance may be reduced to 0,2 mm provided that the degree of pollution in the microenvironment in which the insulation is located is unlikely to exceed pollution degree 2 during normal use of the toy. | Clearence and creepage distance value in mm upto 1 decimal | Pollution degree | Cl 18 | IS 15644 | [19 empty] | 0.2 |  | 0.2 | [11 empty] | 124 | 209
IS 15644 | NA | NA | 2006 | 1 | Safety of Electrical Toys | Electrical | Quantitative | 18 | Clearance and Creepage Distance of Functional Insulation | Yes | Mandatory | Internal parts of toys that comply with subclause 14.15 and have a voltage exceeding 24 V shall have clearance and creepage distances for functional insulation equal to or greater than the values in Table 18 of IEC 60335-1 for pollution degree 2 except when the toy meets Clause 9 with this distance short circuited. | Clearence and creepage distance value in mm upto 1 decimal | Pollution degree and Internal parts voltage rating | Cl 18 | IS 15644 | [33 empty] | 124 | 209
IS 15644 | NA | NA | 2006 | 1 | Safety of Electrical Toys | Electrical | Quantitative | 19.1 | Reistance to heat and Fire | Yes | Mandatory | Ball Pressure test | Depth of intendation in mm upto 1 decimal | Working voltage rating and current rating required |  | IEC 60695-10-2 | [35 empty] | 71 | 95
IS 15644 | NA | NA | 2006 | 1 | Safety of Electrical Toys | Electrical | Qualitative | 19.2.1 | Reistance to heat and Fire | Yes | Mandatory | Glow Wire test | Satisfactory/Unsatifactory |  |  | IEC 60695-2-11a and IEC 60695-2-13 | [23 empty] | 500
IS 15644 | NA | NA | 2006 | 1 | Safety of Electrical Toys | Electrical | Qualitative | 19.2.2 | Reistance to heat and Fire | Yes | Mandatory | Needle flame test | Duration of burning in second in whole number |  | Annex B | IEC 60695-2-13 | [23 empty] | 700
IS 15644 | NA | NA | 2006 | 1 | Safety of Electrical Toys | Electrical | Qualitative | 19.2.2 | Reistance to heat and Fire | Yes | Mandatory | Needle Flame Test - Duration of Burning shall not exceed 30 seconds. For PCBs the duration of burning shall not exceed 15 seconds | period of burning in Seconds in whole number |  | Annex-B of IS 15644, IEC 60695-11-5 | IS 15644 | [37 empty] | 210
IS 15644 | NA | NA | 2006 | 1 | Safety of Electrical Toys | Electrical | Qualitative | 20 | Radiation ,toxicity and similar hazards | Yes | Mandatory | Toys ashall not present a toxicor similar hazard | Satisfactory/Unsatisfactory- Toys present a toxic or similar hazard |  |  | ISO 8124-3 | [37 empty] | 210
IS 15644 | NA | NA | 2006 | 1 | Safety of Electrical Toys | Electrical | Qualitative | 5.15 | General | Yes | Mandatory | Overload List , for sit-on toys or stand-on toys; | Satisfactory/Unsatisfactory(Compartment becomes open,accessible without the aid of a tool )/NA | NA | 5.12.5 | ISO 8124-1 | [37 empty] | 450
IS 15644 | NA | NA | 2006 | 1 | Safety of Electrical Toys | Electrical | Qualitative | 5.15 | General | Yes | Mandatory | Drop test, for toys having a mass less than 4,5 kg, incluctmg batteries, | Satisfactory/Unsatisfactory(Compartment becomes open,accessible without the aid of a tool )/NA | NA | Cl.5.24.2 | ISO 8124-1 | [39 empty] | 0.6 d
IS 15644 | NA | NA | 2006 | 1 | Safety of Electrical Toys | Electrical | Qualitative | 5.15 | General | Yes | Mandatory | Dynamic Strength Test ,for wheeled ride on toys | Satisfactory/Unsatisfactory(Compartment becomes open,accessible without the aid of a tool )/NA | NA | 5.24.4 | ISO 8124-1 | [39 empty] | 0.4 d
IS 15644 | NA | NA | 2006 | 1 | Safety of Electrical Toys | Electrical | Qualitative | 5.15 | General | Yes | Mandatory | Tension test , for all toys | Satisfactory/Unsatisfactory(Compartment becomes open,accessible without the aid of a tool )/NA | NA | 5.24.6.1 | ISO 8124-1
IS 15644 | NA | NA | 2006 | 1 | Safety of Electrical Toys | Electrical | Qualitative | 5.15 | General | Yes | Mandatory | Tesnsion Test for seams, for toys having textile or other flexible materials covering batteries or other electrical parts. | Satisfactory/Unsatisfactory(Compartment becomes open,accessible without the aid of a tool )/NA | NA | 5.24.6.2 | ISO 8124-1

## Sheet1
IS Number | Part | Section | Year | Number of Amendments | Title of the Standard | Type of Test | Qualitative or Quantitative | Clause/ Table/ Annex Reference | Test Parameter Not Applicableme | To be tested and/or by Lab (YES / NO) | Mandatory or Optional | Characteristics (as per Indian Standard) - No specified values to be mentioned here | Test Result/ Observation | Test Request Requirements | Test Method Reference | Test Method Reference Standard | Sl No. under Clause/ Table/ Annex Reference | Sample Quantity | Equipment |  | Min | Max | Specified limits for Tolerance of Power input | Specified limits for Tolerance of Power input | Supply voltage for Battery toy | Supply voltage for Battery toy | Supply voltage for Transformer toy | Supply voltage for Transformer toy | Supply voltage for Dual supply toy | Supply voltage for Dual supply toy | Specified limits for Supply Voltage | Specified limits for Supply Voltage | For accessible parts of metal , | For accessible parts of metal ,; | For accessible parts of glass or porcelain , | For accessible parts of glass or porcelain , | For accessible parts of plastic or wood, | For accessible parts of plastic or wood | Clearence distance in mm | Clearence distance in mm | Creepage distance in mm | Creepage distance in mm | Depth of Intendation | Depth of Intendation | Working Voltage ≤50 - Pollution Degree 2 - Material Group I | Working Voltage ≤50 - Pollution Degree 2 - Material Group I | Working Voltage ≤50 - Pollution Degree 2 - Material Group II | Working Voltage ≤50 - Pollution Degree 2 - Material Group II | Working Voltage ≤50 - Pollution Degree 2 - Material Group IIIa/IIIb | Working Voltage ≤50 - Pollution Degree 2 - Material Group IIIa/IIIb | Working Voltage > 50 and <= 125- Pollution Degree 2 - Material Group I | Working Voltage > 50 and <= 125- Pollution Degree 2 - Material Group I | Working Voltage > 50 and <= 125- Pollution Degree 2 - Material Group II | Working Voltage > 50 and <= 125- Pollution Degree 2 - Material Group II | Working Voltage > 50 and <= 125- Pollution Degree 2 - Material Group IIIa/IIIb | Working Voltage > 50 and <= 125- Pollution Degree 2 - Material Group IIIa/IIIb | Working Voltage >125 and <= 250- Pollution Degree 2 - Material Group I | Working Voltage >125 and <= 250- Pollution Degree 2 - Material Group I | Working Voltage > 125 and <= 250- Pollution Degree 2 - Material Group II | Working Voltage > 125 and <= 250- Pollution Degree 2 - Material Group II | Working Voltage > 125 and <= 250- Pollution Degree 2 - Material Group IIIa/IIIb | Working Voltage > 125 and <= 250- Pollution Degree 2 - Material Group IIIa/IIIb | Working Voltage > 250 and <= 400- Pollution Degree 2 - Material Group I | Working Voltage > 250 and <= 400- Pollution Degree 2 - Material Group I | Working Voltage > 250 and <= 400- Pollution Degree 2 - Material Group II | Working Voltage > 250 and <= 400- Pollution Degree 2 - Material Group II | Working Voltage > 250 and <= 400- Pollution Degree 2 - Material Group IIIa/IIIb | Working Voltage > 250 and <= 400- Pollution Degree 2 - Material Group IIIa/IIIb | Working Voltage > 400 and <= 500- Pollution Degree 2 - Material Group I | Working Voltage > 400 and <= 500- Pollution Degree 2 - Material Group I | Working Voltage > 400and <= 500- Pollution Degree 2 - Material Group II | Working Voltage > 400and <= 500- Pollution Degree 2 - Material Group II | Working Voltage >400 and <= 500- Pollution Degree 2 - Material Group IIIa/IIIb | Working Voltage >400 and <= 500- Pollution Degree 2 - Material Group IIIa/IIIb | Working Voltage > 500 and <= 800- Pollution Degree 2 - Material Group I | Working Voltage > 500 and <= 800- Pollution Degree 2 - Material Group I | Working Voltage > 500and <= 800- Pollution Degree 2 - Material Group II | Working Voltage > 400and <= 500- Pollution Degree 2 - Material Group II | Working Voltage >500 and <= 800- Pollution Degree 2 - Material Group IIIa/IIIb | Working Voltage >500 and <= 800- Pollution Degree 2 - Material Group IIIa/IIIb | Working Voltage > 800 and <= 1000- Pollution Degree 2 - Material Group I | Working Voltage > 800 and <= 1000- Pollution Degree 2 - Material Group I | Working Voltage > 800and <= 1000- Pollution Degree 2 - Material Group II | Working Voltage > 800and <= 1000- Pollution Degree 2 - Material Group II | Working Voltage >800 and <= 1000- Pollution Degree 2 - Material Group IIIa/IIIb | Working Voltage >800 and <= 1000- Pollution Degree 2 - Material Group IIIa/IIIb | Working Voltage > 1000 and <= 1250- Pollution Degree 2 - Material Group I | Working Voltage > 1000 and <= 1250- Pollution Degree 2 - Material Group I | Working Voltage > 1000 V and <= 1250 V- Pollution Degree 2 - Material Group II | Working Voltage > 1000 V and <= 1250 V- Pollution Degree 2 - Material Group II | Working Voltage >1000 and <= 1250- Pollution Degree 2 - Material Group IIIa/IIIb | Working Voltage >1000 and <= 1250- Pollution Degree 2 - Material Group IIIa/IIIb | Rated Voltage <=50,Overvoltage category I | Rated Voltage <=50,Overvoltage category I | Rated Voltage <=50,Overvoltage category II | Rated Voltage <=50,Overvoltage category II | Rated Voltage <=50,Overvoltage category III | Rated Voltage <=50,Overvoltage category III | Rated Voltage >50 and <=150,Overvoltage category I | Rated Voltage >50 and <=150,Overvoltage category I | Rated Voltage >50 and <=150,Overvoltage category II | Rated Voltage >50 and <=150,Overvoltage category II | Rated Voltage >50 and <=150,Overvoltage category III | Rated Voltage >50 and <=150,Overvoltage category III | Rated Voltage >150 and <=350,Overvoltage category I | Rated Voltage >150 and <=350,Overvoltage category I | Rated Voltage >150 and <=350,Overvoltage category II | Rated Voltage >150 and <=350,Overvoltage category II | Rated Voltage >150 and <=350,Overvoltage category III | Rated Voltage >150 and <=350,Overvoltage category III
THIS ROW TO BE LEFT BLANK | [22 empty] | Min | Max | Min | Max | Min | Max | Min | Max | Min | Max | Min | Max | Min | Max | Min | Max | Min | Max | Min | Max | Min | Max | Min | Max | Min | Max | Min | Max | Min | Max | Min | Max | Min | Max | Min | Max | Min | Max | Min | Max | Min | Max | Min | Max | Min | Max | Min | Max | Min | Max | Min | Max | Min | Max | Min | Max | Min | Max | Min | Max | Min | Max | Min | Max | Min | Max | Min | Max | Min | Max | Min | Max | Min | Max | Min | Max | Min | Max | Min | Max | Min | Max | Min | Max | Min | Max | Min | Max
IS 15644 | Not Applicable | Not Applicable | 2006 | 1 | Safety of Electrical Toys | Electrical | Qualitative | 1 | Scope | No | Mandatory | In order to comply with this standard, electric toys also have to comply with ISO-8124-1, since it covers hazards other than those arising by the use of electricity. | Please see test report of ISO 8124-1 |  |  | ISO 8124-1 | 1 |  |  | Please see test report of ISO 8124-1
IS 15644 | Not Applicable | Not Applicable | 2006 | 1 | Safety of Electrical Toys | Electrical | Qualitative | 7.1 | Marking and Instructions | Yes | Mandatory | Toys or their packaging shall be marked with the following information: a) Name, trade-mark or identification mark of the manufacturer or responsible vendor. | Satisfactory/ Unsatisfactory - (Name or trade-mark or identification mark of the manufacturer or responsible vendor Not marked/Marking is not on main part) |  |  | IS 15644 | 1 | NOT TO BE FILLED |  | Not to be masked by sample cell and packaging to be forwarded
IS 15644 | Not Applicable | Not Applicable | 2006 | 1 | Safety of Electrical Toys | Electrical | Qualitative | 7.1 | Marking and Instructions | Yes | Mandatory | b) Model or type reference. | Satisfactory/ Unsatisfactory - (Not marked/ Masked/Marking is not on main part) |  |  | IS 15644 | 2 |  |  | Not to be masked by sample cell and packaging to be forwarded
IS 15644 | Not Applicable | Not Applicable | 2006 | 1 | Safety of Electrical Toys | Electrical | Qualitative | 7.1 | Marking and Instructions | Yes | Mandatory | When the toy is marked, these markings shall be on the main part of the toy.When the toy is marked, these markings shall be on the main part of the toy. When the packaging is marked, or when it is not practicable to mark the toy (for example, due to its size), the markings specified in 7 to 7.1.3 may be contained in the instructions for use instead. | Satisfactory/ Unsatisfactory - (Not marked/Marking is not on main part) |  |  | IS 15644 | 3 |  |  | Not to be masked by sample cell and packaging to be forwarded
IS 15644 | Not Applicable | Not Applicable | 2006 | 1 | Safety of Electrical Toys | Electrical | Qualitative | 7.1.1 | Marking and Instructions | Yes | Mandatory | Battery toys with Replaceable batteries shall be marked with a)The muti cell battery compartment shall be marked with. Shape of the batteries in proportional size. | Satisfactory/ Unsatisfactory - Not marked/Not Applicable |  |  | IS 15644 | 1 |  |  | Not to be masked by sample cell and packaging to be forwarded
IS 15644 | Not Applicable | Not Applicable | 2006 | 1 | Safety of Electrical Toys | Electrical | Qualitative | 7.1.1 | Marking and Instructions | Yes | Mandatory | Nominel voltage | Satisfactory/ Unsatisfactory - Not marked |  |  | IS 15644 | 2 |  |  | Not to be masked by sample cell and packaging to be forwarded
IS 15644 | Not Applicable | Not Applicable | 2006 | 1 | Safety of Electrical Toys | Electrical | Qualitative | 7.1.1 | Marking and Instructions | Yes | Mandatory | Polarity | Satisfactory/ Unsatisfactory - Not marked |  |  | IS 15644 | 3 |  |  | Not to be masked by sample cell and packaging to be forwarded
IS 15644 | Not Applicable | Not Applicable | 2006 | 1 | Safety of Electrical Toys | Electrical | Qualitative | 7.1.1 | Marking and Instructions | Yes | Mandatory | b) the nomnal battery voltage, in or on the battery compartment; . | Satisfactory/ Unsatisfactory - Not marked/NA |  |  | IS 15644 | 4 |  |  | Not to be masked by sample cell and packaging to be forwarded
IS 15644 | Not Applicable | Not Applicable | 2006 | 1 | Safety of Electrical Toys | Electrical | Qualitative | 7.1.1 | Marking and Instructions | Yes | Mandatory | The symbol for d c., if the toy has a battery box | Satisfactory/ Unsatisfactory - Not marked |  |  | IS 15644 | 5 |  |  | Not to be masked by sample cell and packaging to be forwarded
IS 15644 | Not Applicable | Not Applicable | 2006 | 1 | Safety of Electrical Toys | Electrical | Qualitative | 7.1.1 | Marking and Instructions | Yes | Mandatory | If more than one battery is used, the battery compartment shall be marked with the shape ofthe batteries in proportional size, together with their no,min voltage and polarity | Satisfactory/ Unsatisfactory - Not marked |  |  | IS 15644 | 6 |  |  | Not to be masked by sample cell and packaging to be forwarded
IS 15644 | Not Applicable | Not Applicable | 2006 | 1 | Safety of Electrical Toys | Electrical | Qualitative | 7.1.2 | Marking and Instructions | Yes | Mandatory | Transformer toys shall be marked with a) Rated voltage | Satisfactory/ Unsatisfactory - Not marked |  |  | IS 15644 | 1 |  |  | Not to be masked by sample cell and packaging to be forwarded
IS 15644 | Not Applicable | Not Applicable | 2006 | 1 | Safety of Electrical Toys | Electrical | Qualitative | 7.1.2 | Marking and Instructions | Yes | Mandatory | b) Symbol for a.c. or d.c., as applicable | Satisfactory/ Unsatisfactory - Not marked |  |  | IS 15644 | 2 |  |  | Not to be masked by sample cell and packaging to be forwarded
IS 15644 | Not Applicable | Not Applicable | 2006 | 1 | Safety of Electrical Toys | Electrical | Qualitative | 7.1.2 | Marking and Instructions | Yes | Mandatory | c) Rated power input, in watts or volt-amperes, if greater than 25 W or 25 VA; | Satisfactory/ Unsatisfactory - Not marked/Not applicable |  |  | IS 15644 | 3 |  |  | Not to be masked by sample cell and packaging to be forwarded
IS 15644 | Not Applicable | Not Applicable | 2006 | 1 | Safety of Electrical Toys | Electrical | Qualitative | 7.1.2 | Marking and Instructions | Yes | Mandatory | d) Symbol for transformer for toys. This symbol shall also be marked on the packaging. | Satisfactory/ Unsatisfactory - Not marked/Not /marked on packaging |  |  | IS 15644 | 4 |  |  | Not to be masked by sample cell and packaging to be forwarded
IS 15644 | Not Applicable | Not Applicable | 2006 | 1 | Safety of Electrical Toys | Electrical | Qualitative | 7.1.2 | Marking and Instructions | Yes | Mandatory | The marking of rated voltage and the symbol for a.c. or d.c. shall be placed adjacent to the terminals. The marking for a.c. or d.c. is not required if the incorrect supply does not impair compliance with this standard. | Satisfactory/ Unsatisfactory - Not placed adjacent to terminals |  |  | IS 15644 | 5 |  |  | Not to be masked by sample cell and packaging to be forwarded
IS 15644 | Not Applicable | Not Applicable | 2006 | 1 | Safety of Electrical Toys | Electrical | Qualitative | 7.1.3 | Marking and Instructions | Yes | Mandatory | Dual-supply toys shall be marked with the marking required for both battery toys and transformer | Satisfactory/ Unsatisfactory - Not marked/Not Applicable |  |  | IS 15644 | 1 |  |  | Not to be masked by sample cell and packaging to be forwarded
IS 15644 | Not Applicable | Not Applicable | 2006 | 1 | Safety of Electrical Toys | Electrical | Qualitative | 7.2 | Marking and Instructions | Yes | Mandatory | Identification for detachable lamps shall be marked with the rated voltage and type number or maximum power input or maximum current. | Satisfactory/ Unsatisfactory - Not marked/Not Applicable |  |  | IS 15644 | 1 |  |  | Not to be masked by sample cell and packaging to be forwarded
IS 15644 | Not Applicable | Not Applicable | 2006 | 1 | Safety of Electrical Toys | Electrical | Qualitative | 7.2 | Marking and Instructions | Yes | Mandatory | The marking for power input or current of detachable lamps shall be as follows: lamp max ... Wor lamp max ... A The marking shall be visible when replacing the lamp. This marking is not required if the temperature rises measured during the tests of Clause 9 do not exceed the limits when a lamp having the highest power input is fitted | Satisfactory/ Unsatisfactory - Not marked /not visible when replacing the lamp |  | Cl.9 | IS 15644 | 2 |  |  | Not to be masked by sample cell and packaging to be forwarded
IS 15644 | Not Applicable | Not Applicable | 2006 | 1 | Safety of Electrical Toys | Electrical | Qualitative | 7.3 | Marking and Instructions | Yes | Mandatory | Symbols used are as per cl 7.3 - Units of physical quantities and their symbols shall be those of the interNot ApplicabletioNot Applicablel standardized system. | Satisfactory/ Unsatisfactory - Not marked /Units of physical quantities and their symbols not as per interNot ApplicabletioNot Applicablel standardized system. |  |  | IS 15644 | 1 |  |  | Not to be masked by sample cell and packaging to be forwarded
IS 15644 | Not Applicable | Not Applicable | 2006 | 1 | Safety of Electrical Toys | Electrical | Qualitative | 7.4 | Marking and Instructions | Yes | Mandatory | Instructions shall be provided that give details concerning cleaning and maintenance when necessary for the safe operation of-the toy | Satisfactory/ Unsatisfactory - Not provided | Instruction sheet to be enclosed,if any |  | IS 15644 | 2 |  |  | Instruction sheet to be forwarded
IS 15644 | Not Applicable | Not Applicable | 2006 | 1 | Safety of Electrical Toys | Electrical | Qualitative | 7.4 | Marking and Instructions | Yes | Mandatory | They shall state that transformers or battery chargers used with the toy are to be regularly examined for damage to the cord, plug, enclosure and other parts, and in the event of such damage, they must not be used until the damage has been repaired. | Satisfactory/ Unsatisfactory - Does not state |  |  | IS 15644 | 3 |  |  | Instruction sheet to be forwarded
IS 15644 | Not Applicable | Not Applicable | 2006 | 1 | Safety of Electrical Toys | Electrical | Qualitative | 7.4 | Marking and Instructions | Yes | Mandatory | Toys shall be provided with instructions for assembly if they are intended to be assembled by a child; these instructions are necessary for safe operation of the toy. | Satisfactory/ Unsatisfactory - Not provided/Not Applicable | Instruction sheet to be enclosed,if any |  | IS 15644 | 4 |  |  | Instruction sheet to be forwarded
IS 15644 | Not Applicable | Not Applicable | 2006 | 1 | Safety of Electrical Toys | Electrical | Qualitative | 7.4 | Marking and Instructions | Yes | Mandatory | If the toy is intended to be assembled by an adult, this shall be stated | Satisfactory/ Unsatisfactory - Does not state/Not Applicable |  |  | IS 15644 | 5 |  |  | Instruction sheet to be forwarded
IS 15644 | Not Applicable | Not Applicable | 2006 | 1 | Safety of Electrical Toys | Electrical | Qualitative | 7.4 | Marking and Instructions | Yes | Mandatory | The instructions for transformer toys and toys with battery boxes shall state that the toy is not to be connected to more than the recommended number of power supplies. | Satisfactory/ Unsatisfactory - Not stated/Not Applicable | Instruction sheet to be enclosed,if any |  | IS 15644 | 6 |  |  | Instruction sheet to be forwarded
IS 15644 | Not Applicable | Not Applicable | 2006 | 1 | Safety of Electrical Toys | Electrical | Qualitative | 7.4 | Marking and Instructions | Yes | Mandatory | The instructions for dual supply toys shall include the instructions required for both battery toys and transformer toys. | Satisfactory/ Unsatisfactory - Does Not include/Not Applicable | Instruction sheet to be enclosed,if any |  | IS 15644 | 7 |  |  | Instruction sheet to be forwarded
IS 15644 | Not Applicable | Not Applicable | 2006 | 1 | Safety of Electrical Toys | Electrical | Qualitative | 7.4 | Marking and Instructions | Yes | Mandatory | Toys having wires without connecting means shall be provided with instructions that state that the wires are not to be inserted into socket-outlets. | Satisfactory/ Unsatisfactory - Does not stated/Not Applicable |  |  | IS 15644 | 8 |  |  | Instruction sheet to be forwarded
IS 15644 | Not Applicable | Not Applicable | 2006 | 1 | Safety of Electrical Toys | Electrical | Qualitative | 7.4 | Marking and Instructions | Yes | Mandatory | The instructions for battery toys with replaceable batteries shall contain the substance of the following, as applicable. A) the types of batteries that may be used; B) how to remove and insert the batteries; C) non-rechargeable batteries are not to be recharged; D) rechargeable batteries are only to be charged under adult supervision; E)(for toys supplied with a battery charger for use by children, this instruction may be replaced by: ‘Batteries are only to be charged by adults or by children at least 8 years old’) F) rechargeable batteries are to be removed from the toy before being charged; G) different types of batteries or new and used batteries are not to be mixed; H) batteries are to be inserted with the correct polarity; I) exhausted batteries are to be removed from the toy; J) the supply termiNot Applicablels are not to be short-circuited. | Satisfactory/ Unsatisfactory - Does not contain/Not Applicable | Instruction sheet to be enclosed,if any |  | IS 15644 | 9 |  |  | Instruction sheet to be forwarded
IS 15644 | Not Applicable | Not Applicable | 2006 | 1 | Safety of Electrical Toys | Electrical | Qualitative | 7.4 | Marking and Instructions | Yes | Mandatory | The instructions for transformer toys shall contain the substance of the following, as applicable: the toy is not intended for children under 3 years old; the toy shall only be used with the recommended transformer; the transformer is not a toy; toys liable to be cleaned with liquids are to be disconnected from the transformer before cleaning | Satisfactory/ Unsatisfactory - Does not contain/Not Applicable |  |  | IS 15644 | 10 |  |  | Instruction sheet to be forwarded
IS 15644 | Not Applicable | Not Applicable | 2006 | 1 | Safety of Electrical Toys | Electrical | Qualitative | 7.4 | Marking and Instructions | Yes | Mandatory | The instructions may be given on a leaflet, on the packaging, or on the toy. If the instructions are marked on the toy, they shall be visible from the outside. If the toy consists of more than one part, only the main part needs to be marked. | Satisfactory/ Unsatisfactory - not visible from outside/ not marked on main part | Instruction sheet to be enclosed,if any |  | IS 15644 | 11 |  |  | Instruction sheet to be forwarded
IS 15644 | Not Applicable | Not Applicable | 2006 | 1 | Safety of Electrical Toys | Electrical | Qualitative | 7.4 | Marking and Instructions | Yes | Mandatory | Instructions for battery-operated toys intended to be used in water shall state that the toy is to be operated in water only when fully assembled in accordance with the instructions | Satisfactory/ Unsatisfactory - Does not state/Not Applicable | Instruction sheet to be enclosed,if any |  | IS 15644 | 12 |  |  | Instruction sheet to be forwarded
IS 15644 | Not Applicable | Not Applicable | 2006 | 1 | Safety of Electrical Toys | Electrical | Qualitative | 7.5 | Marking and Instructions | Yes | Mandatory | When markings or instructions are on the packaging, it shall also be stated that the packaging must be retained since it contains important information. | Satisfactory/ Unsatisfactory - Does not state/Not Applicable | Instruction sheet/packaging to be enclosed, ,if any |  | IS 15644 | 1 |  |  | Instruction sheet to be forwarded | [24 empty] | 15
IS 15644 | Not Applicable | Not Applicable | 2006 | 1 | Electrical | Electrical | Qualitative | 7.6 | Marking and Instructions | Yes | Mandatory | Instructions and other texts required by this standard shall be written in the official language of the country in which the toy is to be sold. | Satisfactory/ Unsatisfactory - Not written in official language of the country in which the toy is to be sold. |  |  | IS 15644 | 1 |  |  | Instruction sheet to be forwarded | [26 empty] | 12
IS 15644 | Not Applicable | Not Applicable | 2006 | 1 | Safety of Electrical Toys | Electrical | Qualitative | 7.7 | Marking and Instructions | Yes | Mandatory | The markings on the toy shall be legible and durable. | Satisfactory/ Unsatisfactory - Not Legible ,not durable |  |  | IS 15644 | 1 |  |  | Not to be masked by sample cell and packaging to be forwarded | [28 empty] | 100000
IS 15644 | Not Applicable | Not Applicable | 2006 | 1 | Safety of Electrical Toys | Electrical | Qualitative | 7.7 | Marking and Instructions | Yes | Mandatory | After completion of all the tests specified in this standard, the markings shall remain legible. It shall not be easily possible to remove marking plates, and they shall show no curling. | Satisfactory/ Unsatisfactory - Not Legible ,not durable |  |  | IS 15644 | 2 |  |  | Not to be masked by sample cell and packaging to be forwarded | [28 empty] | 100000
IS 15644 | Not Applicable | Not Applicable | 2006 | 1 | Safety of Electrical Toys | Electrical | Quantitative | 8 | power input | Yes | Mandatory | The power input of transformer toys and dual supply toys in watt, Max | power input in W | Power rating of toy/Toy type |  | IS 15644 | 1 |  |  | To be checked on declaration basis |  |  |  | 20% | [24 empty] | 100000
IS 15644 | Not Applicable | Not Applicable | 2006 | 1 | Safety of Electrical Toys | Electrical | Quantitative | 9.3 | Heating | Yes | Mandatory | Toys are operated under normal operation and the temperature rises surface of handles,in K ,Max | in whole number | Instruction sheet to be enclosed,if any | Cl 9.9 | IS 15644 | 1 | [16 empty] | 25 |  | 30 |  | 35 | [15 empty] | 10
IS 15644 | Not Applicable | Not Applicable | 2006 | 1 | Safety of Electrical Toys | Electrical | Quantitative | 9.3 | Heating | Yes | Mandatory | Toys are operated under normal operation and the temperature rises surface of knobs ,in K ,Max | in whole number | Instruction sheet to be enclosed,if any | Cl 9.9 | IS 15644 | 2 | [16 empty] | 25 |  | 30 |  | 35 | [15 empty] | 10
IS 15644 | Not Applicable | Not Applicable | 2006 | 1 | Safety of Electrical Toys | Electrical | Quantitative | 9.3 | Heating | Yes | Mandatory | Toys are operated under normal operation and the temperature rises surface of other parts that are likely to be touched by hand ,in K ,Max | in whole number | Instruction sheet to be enclosed,if any | Cl 9.9 | IS 15644 | 3 | [16 empty] | 25 |  | 30 |  | 35 | [15 empty] | 10
IS 15644 | Not Applicable | Not Applicable | 2006 | 1 | Safety of Electrical Toys | Electrical | Quantitative | 9.3 | Heating | Yes | Mandatory | The temperature rise of other accessible parts of the toy s,in K ,Max | in whole number | Instruction sheet to be enclosed,if any | Cl 9.9 | IS 15644 | 4 | [16 empty] | 45 |  | 50 |  | 55 | [15 empty] | 10
IS 15644 | Not Applicable | Not Applicable | 2006 | 1 | Safety of Electrical Toys | Electrical | Quantitative | 9.4 | Heating | Yes | Mandatory | Temperature rise as per condition mentioned in Cl.9.4 and temperature rise of the surface of handles,in K ,Max | in whole number |  | Cl 9.9 | IS 15644 | 1 | [16 empty] | 25 |  | 30 |  | 35 | [16 empty] | 30 |  | 45 |  | 65
IS 15644 | Not Applicable | Not Applicable | 2006 | 1 | Safety of Electrical Toys | Electrical | Quantitative | 9.4 | Heating | Yes | Mandatory | Temperature rise as per condition mentioned in Cl.9.4 and temperature rise of the surface of knobs,in K ,Max | in whole number |  | Cl 9.9 | IS 15644 | 2 | [16 empty] | 25 |  | 30 |  | 35 | [16 empty] | 30 |  | 45 |  | 65
IS 15644 | Not Applicable | Not Applicable | 2006 | 1 | Safety of Electrical Toys | Electrical | Quantitative | 9.4 | Heating | Yes | Mandatory | Temperature rise as per condition mentioned in Cl.9.4 and temperature rise of the surface of other parts that are likely to be touched by hand, in K ,Max | in whole number |  | Cl 9.9 | IS 15644 | 3 | [16 empty] | 25 |  | 30 |  | 35 | [15 empty] | 10
IS 15644 | Not Applicable | Not Applicable | 2006 | 1 | Safety of Electrical Toys | Electrical | Quantitative | 9.4 | Heating | Yes | Mandatory | The temperature rise of other accessible parts of the toy s,in K ,Max | in whole number |  | Cl 9.9 | IS 15644 | 4 | [16 empty] | 45 |  | 50 |  | 55 | [16 empty] | 30 |  | 45 |  | 65
IS 15644 | Not Applicable | Not Applicable | 2006 | 1 | Safety of Electrical Toys | Electrical | Quantitative | 9.5 | Heating | Yes | Mandatory | Temperature rise as per condition mentioned in Cl.9.5 and temperature rise of the surface of handles ,in K ,Max | in whole number | manufactor declared specification if control consists only of positive temperature co-efficient resistors (PTCs), negative temperature co-efficient resistors (NTCs) or voltage dependent resistors (VDRs) | Cl 9.9 | IS 15644 | 1 | [16 empty] | 25 |  | 30 |  | 35
IS 15644 | Not Applicable | Not Applicable | 2006 | 1 | Safety of Electrical Toys | Electrical | Quantitative | 9.5 | Heating | Yes | Mandatory | Temperature rise as per condition mentioned in Cl.9.5 and temperature rise of the surface of knobs ,in K ,Max | in whole number | manufactor declared specification if control consists only of positive temperature co-efficient resistors (PTCs), negative temperature co-efficient resistors (NTCs) or voltage dependent resistors (VDRs) | Cl 9.9 | IS 15644 | 2 | [16 empty] | 25 |  | 30 |  | 35
IS 15644 | Not Applicable | Not Applicable | 2006 | 1 | Safety of Electrical Toys | Electrical | Quantitative | 9.5 | Heating | Yes | Mandatory | Temperature rise as per condition mentioned in Cl.9.5 and temperature rise of the surface of other parts that are likely to be touched by hand,in K ,Max | in whole number | manufactor declared specification if control consists only of positive temperature co-efficient resistors (PTCs), negative temperature co-efficient resistors (NTCs) or voltage dependent resistors (VDRs) | Cl 9.9 | IS 15644 | 3 | [16 empty] | 25 |  | 30 |  | 35
IS 15644 | Not Applicable | Not Applicable | 2006 | 1 | Safety of Electrical Toys | Electrical | Quantitative | 9.5 | Heating | Yes | Mandatory | The temperature rise of other accessible parts of the toy s,in K ,Max | in whole number | manufactor declared specification if control consists only of positive temperature co-efficient resistors (PTCs), negative temperature co-efficient resistors (NTCs) or voltage dependent resistors (VDRs) | Cl 9.9 | IS 15644 | 4 | [16 empty] | 45 |  | 50 |  | 55 | [16 empty] | 30 |  | 45 |  | 65
IS 15644 | Not Applicable | Not Applicable | 2006 | 1 | Safety of Electrical Toys | Electrical | Quantitative | 9.6 | Heating | Yes | Mandatory | Temperature rise as per condition mentioned in Cl.9.6 and temperature rise of the surface of handles, in K ,Max | in whole number |  | Cl 9.9 | IS 15644 | 1 | [16 empty] | 25 |  | 30 |  | 35
IS 15644 | Not Applicable | Not Applicable | 2006 | 1 | Safety of Electrical Toys | Electrical | Quantitative | 9.6 | Heating | Yes | Mandatory | Temperature rise as per condition mentioned in Cl.9.6 and temperature rise of the surface of knobs ,in K ,Max | in whole number |  | Cl 9.9 | IS 15644 | 2 | [16 empty] | 25 |  | 30 |  | 35
IS 15644 | Not Applicable | Not Applicable | 2006 | 1 | Safety of Electrical Toys | Electrical | Quantitative | 9.6 | Heating | Yes | Mandatory | Temperature rise as per condition mentioned in Cl.9.6 and temperature rise of the surface of other parts hat are likely to be touched by hand ,in K ,Max | in whole number |  | Cl 9.9 | IS 15644 | 3 | [16 empty] | 25 |  | 30 |  | 35
IS 15644 | Not Applicable | Not Applicable | 2006 | 1 | Safety of Electrical Toys | Electrical | Quantitative | 9.6 | Heating | Yes | Mandatory | The temperature rise of other accessible parts of the toy s,in K,Max | in whole number |  | Cl 9.9 | IS 15644 | 4 | [16 empty] | 45 |  | 50 |  | 55 | [16 empty] | 30 |  | 45 |  | 65
IS 15644 | Not Applicable | Not Applicable | 2006 | 1 | Safety of Electrical Toys | Electrical | Quantitative | 9.7 | Heating | Yes | Mandatory | Temperature rise as per condition mentioned in Cl.9.7 and temperature rise of the surface of handles,in K ,Max | in whole number |  | Cl 9.9 | IS 15644 | 1 | [16 empty] | 25 |  | 30 |  | 35
IS 15644 | Not Applicable | Not Applicable | 2006 | 1 | Safety of Electrical Toys | Electrical | Quantitative | 9.7 | Heating | Yes | Mandatory | Temperature rise as per condition mentioned in Cl.9.7 and temperature rise of the surface of knobs ,in K ,Max | in whole number |  | Cl 9.9 | IS 15644 | 2 | [16 empty] | 25 |  | 30 |  | 35
IS 15644 | Not Applicable | Not Applicable | 2006 | 1 | Safety of Electrical Toys | Electrical | Quantitative | 9.7 | Heating | Yes | Mandatory | Temperature rise as per condition mentioned in Cl.9.7 and temperature rise of the surface of other parts t hat are likely to be touched by hand ,in K ,Max | in whole number |  | Cl 9.9 | IS 15644 | 3 | [16 empty] | 25 |  | 30 |  | 35
IS 15644 | Not Applicable | Not Applicable | 2006 | 1 | Safety of Electrical Toys | Electrical | Quantitative | 9.7 | Heating | Yes | Mandatory | The temperature rise of other accessible parts of the toy s,in K ,Max | in whole number |  | Cl 9.9 | IS 15644 | 4 | [16 empty] | 45 |  | 50 |  | 55 | [16 empty] | 30 |  | 45 |  | 65
IS 15644 | Not Applicable | Not Applicable | 2006 | 1 | Safety of Electrical Toys | Electrical | Quantitative | 9.8.1 | Heating | Yes | Mandatory | Temperature rise as per condition mentioned in Cl.9.8.1 and temperature rise of the surface of handles,in K ,Max | in whole number | Rated Voltage | Cl 9.9 | IS 15644 | 1 | [16 empty] | 25 |  | 30 |  | 35
IS 15644 | Not Applicable | Not Applicable | 2006 | 1 | Safety of Electrical Toys | Electrical | Quantitative | 9.8.1 | Heating | Yes | Mandatory | Temperature rise as per condition mentioned in Cl.9.8.1 and temperature rise of the surface of knobs ,in K ,Max | in whole number | Rated Voltage | Cl 9.9 | IS 15644 | 2 | [16 empty] | 25 |  | 30 |  | 35
IS 15644 | Not Applicable | Not Applicable | 2006 | 1 | Safety of Electrical Toys | Electrical | Quantitative | 9.8.1 | Heating | Yes | Mandatory | Temperature rise as per condition mentioned in Cl.9.8.1 and temperature rise of the surface of other parts ,in K ,Max | in whole number | Rated Voltage | Cl 9.9 | IS 15644 | 3 | [16 empty] | 25 |  | 30 |  | 35
IS 15644 | Not Applicable | Not Applicable | 2006 | 1 | Safety of Electrical Toys | Electrical | Quantitative | 9.8.1 | Heating | Yes | Mandatory | The temperature rise of other accessible parts of the toy s,in K ,Max | in whole number | Rated Voltage | Cl 9.9 | IS 15644 | 4 | [16 empty] | 45 |  | 50 |  | 55 | [16 empty] | 30 |  | 45 |  | 65
IS 15644 | Not Applicable | Not Applicable | 2006 | 1 | Safety of Electrical Toys | Electrical | Quantitative | 9.8.2 | Heating | Yes | Mandatory | Temperature rise as per condition mentioned in Cl.9.8.2 and temperature rise of the surface of handles,in K ,Max | in whole number | Component certificate | Cl 9.9 | IS 15644 | 1 | [16 empty] | 25 |  | 30 |  | 35
IS 15644 | Not Applicable | Not Applicable | 2006 | 1 | Safety of Electrical Toys | Electrical | Quantitative | 9.8.2 | Heating | Yes | Mandatory | Temperature rise as per condition mentioned in Cl.9.8.2 and temperature rise of the surface of knobs ,in K ,Max | in whole number | Component certificate | Cl 9.9 | IS 15644 | 2 | [16 empty] | 25 |  | 30 |  | 35
IS 15644 | Not Applicable | Not Applicable | 2006 | 1 | Safety of Electrical Toys | Electrical | Quantitative | 9.8.2 | Heating | Yes | Mandatory | Temperature rise as per condition mentioned in Cl.9.8.2 and temperature rise of the surface of other parts ,in K ,Max | in whole number | Component certificate | Cl 9.9 | IS 15644 | 3 | [16 empty] | 25 |  | 30 |  | 35
IS 15644 | Not Applicable | Not Applicable | 2006 | 1 | Safety of Electrical Toys | Electrical | Qualitative | 9.8.2 | Heating | Yes | Mandatory | The temperature rise of other accessible parts of the toy s,in K ,Max | in whole number | Component certificate | Cl 9.9 | IS 15644 | 4 | [16 empty] | 45 |  | 50 |  | 55 | [16 empty] | 30 |  | 45 |  | 65
IS 15644 | Not Applicable | Not Applicable | 2006 | 1 | Safety of Electrical Toys | Electrical | Quantitative | 9.9 | Heating | Yes | Mandatory | During the tests, i)sealing compound shall not flow out; | Satisfactory/ Unsatisfactory - sealing compound flow out |  | Cl 9.9 | IS 15644 | 1
IS 15644 | Not Applicable | Not Applicable | 2006 | 1 | Safety of Electrical Toys | Electrical | Quantitative | 9.9 | Heating | Yes | Mandatory | ii) the toy shall not emit flames or molten metal; | Satisfactory/ Unsatisfactory - the toy emit flames or molten metal |  | Cl 9.9 | IS 15644 | 1
IS 15644 | Not Applicable | Not Applicable | 2006 | 1 | Safety of Electrical Toys | Electrical | Quantitative | 9.9 | Heating | Yes | Mandatory | iii)dangerous substances shall not be produced, such as poisonous or ignitable gas inhazardous amounts; | Satisfactory/ Unsatisfactory - dangerous substances produced, such as poisonous or ignitable gas inhazardous amounts |  | Cl 9.9 | IS 15644 | 1
IS 15644 | Not Applicable | Not Applicable | 2006 | 1 | Safety of Electrical Toys | Electrical | Quantitative | 9.9 | Heating | Yes | Mandatory | iv)vapour shall not accumulate in the toy; | Satisfactory/ Unsatisfactory - vapour accumulate in the toy |  | Cl 9.9 | IS 15644 | 1
IS 15644 | Not Applicable | Not Applicable | 2006 | 1 | Safety of Electrical Toys | Electrical | Quantitative | 9.9 | Heating | Yes | Mandatory | v)enclosures shall not deform to such an extent that compliance with this-standard is impaired; | Satisfactory/ Unsatisfactory - enclosures deform to such an extent that compliance with this-standard is impaired |  | Cl 9.9 | IS 15644 | 1
IS 15644 | Not Applicable | Not Applicable | 2006 | 1 | Safety of Electrical Toys | Electrical | Quantitative | 9.9 | Heating | Yes | Mandatory | vi) batteries shall not leak hazardous substances or erupt; | Satisfactory/ Unsatisfactory -batteries leak hazardous substances or erupt |  | Cl 9.9 | IS 15644 | 1
IS 15644 | Not Applicable | Not Applicable | 2006 | 1 | Safety of Electrical Toys | Electrical | Quantitative | 9.9 | Heating | Yes | Mandatory | vii) materials, including the cotton gauze, shall not char. | Satisfactory/ Unsatisfactory - materials, including the cotton gauze, char |  | Cl 9.9 | IS 15644 | 1
IS 15644 | Not Applicable | Not Applicable | 2006 | 1 | Safety of Electrical Toys | Electrical | Qualitative | 10 | Electric Strength at Operating Temperature | Yes | Mandatory | No breakdown shall occur | Satisfactoru/Unsatisfactory-Breakdown occurred |  | Cl 9.3 | IS 15644 | 1
IS 15644 | Not Applicable | Not Applicable | 2006 | 1 | Safety of Electrical Toys | Electrical | Qualitative | 10 | Electric Strength at Operating Temperature | Yes | Mandatory | No breakdown shall occur | Satisfactoru/Unsatisfactory-Breakdown occurred |  | Cl 9.4 | IS 15644 | 2
IS 15644 | Not Applicable | Not Applicable | 2006 | 1 | Safety of Electrical Toys | Electrical | Quantitative | 11.1 | Moisture Resistance | Yes | Mandatory | Battery toys intended to be used in water and toys likely to be cleaned with liquid shall have an enclosure providing the appropriate protection. | Satisfactoru/Unsatisfactory-No adeqaute protection provided/Not Applicable |  |  | IS 15644 | 1
IS 15644 | Not Applicable | Not Applicable | 2006 | 1 | Safety of Electrical Toys | Electrical | Qualitative | 11.1 | Moisture Resistance | Yes | Mandatory | Compliance for toys likely to be cleaned with liquid is checked by fhe fest of subclause 14.2.4 of IEC 60529, detachable parts having been removed. | Satisfactory/Unsatisfactory- water ingress affecting electrical insulation or safety/Not Applicable | Instruction sheet for cleaning,if any | Cl 14.2.4 | IEC 60529 | 2 | [44 empty] | 75
IS 15644 | Not Applicable | Not Applicable | 2006 | 1 | Safety of Electrical Toys | Electrical | Quantitative | 11.1 | Moisture Resistance | Yes | Mandatory | The toy shall withstand the electric strength test of Clause 12, | Satisfactory/Unsatisfactory-Does not withstood, |  | Cl.12 and Cl.18 | IS 15644 | 3 | [44 empty] | 75
IS 15644 | Not Applicable | Not Applicable | 2006 | 1 | Safety of Electrical Toys | Electrical | Quantitative | 11.1 | Moisture Resistance | Yes | Mandatory | inspection shall show that there is no trace of water on insulation that could result in a reduction of creepage distances below the values specified in Clause 18. | Satisfactory/Unsatisfactory- reduction in Clearances distances |  | Cl.12 and Cl.18 | IS 15644 | 4
IS 15644 | Not Applicable | Not Applicable | 2006 | 1 | Safety of Electrical Toys | Electrical | Quantitative | 11.1 | Moisture Resistance | Yes | Mandatory | inspection shall show that there is no trace of water on insulation that could result in a reduction of clearances below the values specified in Clause 18. | Satisfactory/Unsatisfactory- reduction in Clearances distances |  | Cl.12 and Cl.18 | IS 15644 | 5
IS 15644 | Not Applicable | Not Applicable | 2006 | 1 | Safety of Electrical Toys | Electrical | Quantitative | 11.1 | Moisture Resistance | Yes | Mandatory | Compliance for battery toys intended to be used in water is checked by the following test, detachable parts being removed if this is more unfavorable.The toy is immersed in water containing approximately 1% Not ApplicableCl, all parts of the toy being at least 150 mm below the surface. The toy is positioned in the most unfavorable orientation and operated for 15 min. There shall be no overpressure or entrapped gas within the enclosure due to operation. The toy is then taken out of the water, positioned to allow excess water to drain, and the enclosure is wiped dry. The toy shall withstand the electric strength test of Clause 12. | Satisfactory/Unsatisfactory-Overpressure occurred within enclosure ,Does not withstood |  |  | IS 15644 | 6
IS 15644 | Not Applicable | Not Applicable | 2006 | 1 | Safety of Electrical Toys | Electrical | Quantitative | 11.2 | Moisture Resistance | Yes | Mandatory | Toys shall be resistant to humidity.The toy shall then withstand the test of Clause 12 in the humidity cabinet or in the room in which the toy was brought to the prescribed temperature, after reassembly of those parts that may have been removed. | Satisfactory/Unsatisfactory- ,Does not withstood |  | Cl.12 | IS 15644 | 1
IS 15644 | Not Applicable | Not Applicable | 2006 | 1 | Safety of Electrical Toys | Electrical | Qualitative | 12 | Electric Strength at Room Temperature | Yes | Mandatory | The electric insulation of the toy at room temperature shall be adequate. Compliance is checked by the following test .One termiNot Applicablel of all components connected across the supply is disconnected. Insulation between parts of different polarity is subjected for 1 min to a voltage of substantially sinusoidal waveform having a frequency of 50 Hz or 60 Hz and a value of 250 V..No breakdown shall occur | Satisfactory/Unsatisfactory-Breakdown occurred |  |  | IS 15644 | 1
IS 15644 | Not Applicable | Not Applicable | 2006 | 1 | Safety of Electrical Toys | Electrical | Qualitative | 13 | Mechanical Strength Test | Yes | Mandatory | Enclosures shall have adequate mechanical strength. Compliance is checked by applying test Ehb of IEC 60068-2-75.The toy is rigidly supported and six blows are applied to every point of the enclosure that is likely to be weak with an impact energy of 0,7 J.The toy shall not be damaged to such an extent that compliance with this standard is impaired.If there is doubt as to whether a defect has occurred by the application of preceding blows,this defect is neglected and a group of six blows is applied to the same place on a newsample that shall then withstand the test. | Satisfactory/Unsatisfactory - Damage occurred |  |  | IS 15644 | 1
IS 15644 | Not Applicable | Not Applicable | 2006 | 1 | Safety of Electrical Toys | Electrical | Quantitative | 14.1 | Construction | Yes | Mandatory | Toys shall be battery toys, transformer toy or dual-supply toys. | Satisfactory/Unsatisfactory - Toy is not battery toy or transformer toy or dual supply toy | Toy type |  | IS 15644 | 1 | [8 empty] | 24 |  | 24 |  | 24 |  | 24
IS 15644 | Not Applicable | Not Applicable | 2006 | 1 | Safety of Electrical Toys | Electrical | Quantitative | 14.1 | Construction | Yes | Mandatory | . Their supply voltage ,In Volt ,Max | Voltage in whole number | supply voltage rating |  | IS 15644 | 1 | [8 empty] | 24 |  | 24 |  | 24 |  | 24
IS 15644 | Not Applicable | Not Applicable | 2006 | 1 | Safety of Electrical Toys | Electrical | Quantitative | 14.1 | Construction | Yes | Mandatory | The working voltage between any two accessible parts of the toy in volt when the toy is supplied at rated voltage , in volt,Max | Voltage in whole number | supply voltage rating |  | IS 15644 | 2 |  |  |  |  | 24 | [9 empty] | 24
IS 15644 | Not Applicable | Not Applicable | 2006 | 1 | Safety of Electrical Toys | Electrical | Qualitative | 14.2 | Construction | Yes | Mandatory | The battery charger and the transformer of transformer toys shall not be an integral part of the toy. | Satisfactory/Unsatisfactory-Battery Charger and Transfomer of Transformer toy is integral part of toy |  |  | IS 15644 | 1
IS 15644 | Not Applicable | Not Applicable | 2006 | 1 | Safety of Electrical Toys | Electrical | Qualitative | 14.2 | Construction | Yes | Mandatory | Controls for the toy shall not be incorporated in the transformer. However, this dues not apply to railway sets, other than constructioNot Applicablel sets. | Satisfactory/Unsatisfactory-Controls for the toy incorporated in the transformer. |  |  | IS 15644 | 2
IS 15644 | Not Applicable | Not Applicable | 2006 | 1 | Safety of Electrical Toys | Electrical | Qualitative | 14.3 | Construction | Yes | Mandatory | Transformer toys and dual supply toys shall not be intended for use in water. | Satisfactory/Unsatisfactory-Intended for use in water | Instruction sheet to be enclosed,if any |  | IS 15644 | 3
IS 15644 | Not Applicable | Not Applicable | 2006 | 1 | Safety of Electrical Toys | Electrical | Qualitative | 14.4 | Construction | Yes | Mandatory | Transformer toys and dual supply toys shall not be intended for use by children under three years old. | Satisfactory/Unsatisfactory- intended for use by children under three years old |  |  | IS 15644 | 1
IS 15644 | Not Applicable | Not Applicable | 2006 | 1 | Safety of Electrical Toys | Electrical | Qualitative | 14.5 | Construction | Yes | Mandatory | Non-self-resetting ttrermal cut-outs, necessary for compliance with this standard, shall only be resettable with the aid of a tool. | Satisfactory/Unsatisfactory-Non-self-resetting ttrermal cut-outs, resettable without the aid of a tool/Not Applicable |  |  | IS 15644 | 1 | [52 empty] | 80
IS 15644 | Not Applicable | Not Applicable | 2006 | 1 | Safety of Electrical Toys | Electrical | Qualitative | 14.6 | Construction | Yes | Mandatory | Button cells and batteries desigNot Applicableted RI shall not be accessible without the aid of a tool unless the cover of their compartment can only be opened after at least two independent movements have been applied simultaneously. | Satisfactory/Unsatisfactory- |  |  | IEC 60086-2 | 1
IS 15644 | Not Applicable | Not Applicable | 2006 | 1 | Safety of Electrical Toys | Electrical | Qualitative | 14.7 | Construction | Yes | Mandatory | The batteries of toys intended for children under 3 years old shall not be removable without the aid of a tool unless the security of the battery compartment cover is adequate. | Satisfactory/Unsatisfactory-Battery compartment has opened | Age group for toy |  | IS 15644 | 1
IS 15644 | Not Applicable | Not Applicable | 2006 | 1 | Safety of Electrical Toys | Electrical | Qualitative | 14.7 | Construction | Yes | Mandatory | Compliance is checked by inspection and by the following test. An attempt is made to gain access to the battery compartment by manual means. It shall not be possible to open the cover unless at least two independent movements have to be applied simultaneously | Satisfactory/Unsatisfactory-Cover opened/Not Applicable | Age group for toy |  | IS 15644 | 2
IS 15644 | Not Applicable | Not Applicable | 2006 | 1 | Safety of Electrical Toys | Electrical | Qualitative | 14.7 | Construction | Yes | Mandatory | The toy is placed on a horizontal steel surface. A cylindrical metallic mass of 1 kg, having a diameter of 80 mm, is dropped from a height of 100 mm so that its flat face falls onto the toy.The battery compartment shall not become open.The battery compartment shall not have become open as a result of the preconditioning of CL.5.15 | Satisfactory/Unsatisfactory-Battery compartment opened/Not Applicable | Age group for toy |  | IS 15644 | 3
IS 15644 | Not Applicable | Not Applicable | 2006 | 1 | Safety of Electrical Toys | Electrical | Qualitative | 14.7 | Construction | Yes | Mandatory | The battery compartment shall not have become open as a result of the preconditioning of CL.5.15 | Satisfactory/Unsatisfactory-Battery compartment opened/Not Applicable | Age group for toy | Cl.5.15 | IS 15644 | 4
IS 15644 | Not Applicable | Not Applicable | 2006 | 1 | Safety of Electrical Toys | Electrical | Qualitative | 14.8 | Construction | Yes | Mandatory | Rechargeable batteries shall not leak when the toy is placed in any position. The electrolyte shall not become accessible even if a tool has to be used to remove covers or similar parts. | Satisfactory/Unsatisfactory-Leakage observed /Not Applicable |  |  | IS 15644 | 1
IS 15644 | Not Applicable | Not Applicable | 2006 | 1 | Safety of Electrical Toys | Electrical | Qualitative | 14.8 | Construction | Yes | Mandatory | The electrolyte shall not become accessible even if a tool has to be used to remove covers or similar parts. | Satisfactory/Unsatisfactory-Electrolyte has become accessible |  |  | IS 15644 | 2
IS 15644 | Not Applicable | Not Applicable | 2006 | 1 | Safety of Electrical Toys | Electrical | Qualitative | 14.9 | Construction | Yes | Mandatory | Toys shall not be supplied by batteries connected in parallel unless a mixture of used and new batteries, or the reverse insertion of batteries_ does not impair compliance with this standard. | Satisfactory/Unsatisfactory-Batteries connected in parallel/Not Applicable | Cicuit diagram |  | IS 15644 | 1
IS 15644 | Not Applicable | Not Applicable | 2006 | 1 | Safety of Electrical Toys | Electrical | Qualitative | 14.1 | Construction | Yes | Mandatory | Plugs and socket-outlets of toys shall not be interchangeable with plugs and socket-outlets listed in IEC 60083. This requirement is not applicable to plugs which are too large to be introduced into the mains socket outlets or that are too small so they can only be loosely inserted and do not stay firmly in place in the socket outlet aperture while in contact with the supply mains. Toys intended for children under 3 years old shall not use cords and wires without connectors. | Satisfactory/Unsatisfactory |  |  | IEC 60083 | 1
IS 15644 | Not Applicable | Not Applicable | 2006 | 1 | Safety of Electrical Toys | Electrical | Qualitative | 14.1 | Construction | Yes | Mandatory | Toys intended for children under 3 years old shall not use cords and wires without connectors. Complianceis checked by inspection and by manual test. | Satisfactory/Unsatisfactory-Toys intended for children under 3 years old use cords and wires without connectors/Not Applicable | Age group for toy |  | IEC 60083 | 2
IS 15644 | Not Applicable | Not Applicable | 2006 | 1 | Safety of Electrical Toys | Electrical | Qualitative | 14.11 | Construction | Yes | Mandatory | Non-detachable parts that prevent contact with moving parts o r hot surfaces, or access to locations where explosion or fire could be initiated, shall be fixed in a reliable manner and shall withstand the mechanical stress occurring during normal use..Compliance is checked by applying the following pull force: 50 N, if the longest accessible dimension of the part does not exceed 6 mm, 90 N, for other parts.The force is gradually applied during a period of 5 s and maintained for a further 10 s. The part shall not become detached. | Satisfactory/Unsatisfactory- Part has detached/Not Applicable |  |  | IS 15644 | 1
IS 15644 | Not Applicable | Not Applicable | 2006 | 1 | Safety of Electrical Toys | Electrical | Qualitative | 14.12 | Construction | Yes | Mandatory | It shall not be possible to charge rechargeable batteries when they are in the toy unless: | Satisfactory/Not Applicable/Unsatisfactory |  |  | IS 15644 | 1
IS 15644 | Not Applicable | Not Applicable | 2006 | 1 | Safety of Electrical Toys | Electrical | Qualitative | 14.12 | Construction | Yes | Mandatory | For toys having a mass not exceeding 5 kg: • it is not possible to replace the rechargeable batteries with primary batteries without breaking the toy; | Satisfactory/Unsatisfactory -It is possible to replace the rechargeable batteries by primary batteries without breaking the toy/Not Applicable |  |  | IS 15644 | 2
IS 15644 | Not Applicable | Not Applicable | 2006 | 1 | Safety of Electrical Toys | Electrical | Qualitative | 14.12 | Construction | Yes | Mandatory | • it is not possible to charge separate batteries or other toys from the toy; | Satisfactory/Unsatisfactory-it is possible to charge separate batteries or other toys from the toy/Not Applicable |  |  | IS 15644 | 3
IS 15644 | Not Applicable | Not Applicable | 2006 | 1 | Safety of Electrical Toys | Electrical | Qualitative | 14.12 | Construction | Yes | Mandatory | it is not possible to make a connection of incorrect polarity when recharging the batteries; | Satisfactory/Unsatisfactory - it is possible to make a connection of incorrect polarity when recharging the batteries/Not Applicable |  |  | IS 15644 | 4
IS 15644 | Not Applicable | Not Applicable | 2006 | 1 | Safety of Electrical Toys | Electrical | Qualitative | 14.12 | Construction | Yes | Mandatory | it is not possible to operate the toy during charging unless it complies with the requirements for a dual supply toy. | Satisfactory/Unsatisfactory-it is possible to operate the toy during charging /Not Applicable |  |  | IS 15644 | 5
IS 15644 | Not Applicable | Not Applicable | 2006 | 1 | Safety of Electrical Toys | Electrical | Qualitative | 14.12 | Construction | Yes | Mandatory | For other toys: • the battery is fixed in the toy; | Satisfactory/Unsatisfactory |  |  | IS 15644 | 6
IS 15644 | Not Applicable | Not Applicable | 2006 | 1 | Safety of Electrical Toys | Electrical | Qualitative | 14.12 | Construction | Yes | Mandatory | • connecting means are provided that prevent connection to standardised primary batteries and ensure correct polarity during insertion and charging of the rechargeable batteries; | Satisfactory/Unsatisfactory |  |  | IS 15644 | 7
IS 15644 | Not Applicable | Not Applicable | 2006 | 1 | Safety of Electrical Toys | Electrical | Qualitative | 14.12 | Construction | Yes | Mandatory | it is not possible to operate the toy during charging. Compliance is checked by inspection and by carrying out the tests specified in this standard. | Satisfactory/Unsatisfactory-it is possible to operate the toy during charging/Not Applicable |  |  | IS 15644 | 8
IS 15644 | Not Applicable | Not Applicable | 2006 | 1 | Safety of Electrical Toys | Electrical | Qualitative | 14.13 | Construction | Yes | Mandatory | Toys shall not incorporate series motors having a power input exceeding 20 W. | Satisfactory/Unsatisfactory - Incorporates series motor capacity exceeding 20 W/Not Applicable | Power rating of Series motor in toy,if any |  | IS 15644 | 1
IS 15644 | Not Applicable | Not Applicable | 2006 | 1 | Safety of Electrical Toys | Electrical | Qualitative | 14.14 | Construction | Yes | Mandatory | Toys shall not contain asbestos. | Satisfactory/Unsatisfactory - Contains Asbestos |  |  | IS 15644 | 1
IS 15644 | Not Applicable | Not Applicable | 2006 | 1 | Safety of Electrical Toys | Electrical | Qualitative | 14.15 | Construction | Yes | Mandatory | Internal parts of a toy having a voltage exceeding 24 V shall not lead to any risk of harmful electric shock. Compliance is checked by inspection and measurement. Protective parts or parts preventing access to live parts are removed, even if the toy has to be damaged | Satisfactory/Unsatisfactory- lead to any risk of harmful electric shock./Not Applicable |  | Figure 4 | IEC 60990 | 1
IS 15644 | Not Applicable | Not Applicable | 2006 | 1 | Safety of Electrical Toys | Electrical | Quantitative | 14.15 | Construction | Yes | Mandatory | The quantity of electricity and energy in the discharge is measured using a resistor having a nominal non-inductive resistance of 100 . The current is measured using the circuit in Figure 4 of IEC 60990. In all conditions of test, the following values shall be met: The working voltage between any two parts of the toy, when the toy is supplied at rated voltage in kV,Max | Working voltage in kV upto 1 decimal | Rated voltage | Figure 4 | IEC 60990 | 2 |  |  |  |  | 5
IS 15644 | Not Applicable | Not Applicable | 2006 | 1 | Safety of Electrical Toys | Electrical | Quantitative | 14.15 | Construction | Yes | Mandatory | Maximum current from a circuit with a generated voltage exceeding 24 V in mA,Max | current in mA upto 1 decimal | Rated voltage | Figure 4 | IEC 60990 | 3 |  |  |  |  | 0.5
IS 15644 | Not Applicable | Not Applicable | 2006 | 1 | Safety of Electrical Toys | Electrical | Quantitative | 14.15 | Construction | Yes | Mandatory | the maximum energy from a circuit with a generated voltage exceeding 24 V in mJ,Max | Discharge in µC upto 1 decimal | Rated voltage | Figure 4 | IEC 60990 | 4 |  |  |  |  | 2
IS 15644 | Not Applicable | Not Applicable | 2006 | 1 | Safety of Electrical Toys | Electrical | Quantitative | 14.15 | Construction | Yes | Mandatory | Discharge ,in µC,Max | Discharge in µC in whole number | Rated voltage | Figure 4 | IEC 60990 | 5 |  |  |  |  | 45
IS 15644 | Not Applicable | Not Applicable | 2006 | 1 | Safety of Electrical Toys | Electrical | Qualitative | 14.16 | Construction | Yes | Mandatory | Battery toys for children where the intended fixed position of the battery compartment can be above a child shall have a battery compartment that prevents battery electrolyte leakage from the toy. The toy's casing may be broken to gain access to the closed battery compartment in order to add water but any damage shall not affect the result of the test. After adding the water, the compartment is closed in accordance with the manufacturer’s instructions taking care to avoid losing any water from the toy before the test is started. The toy is left in position for a period of 5 min. During the test, water shall not leak from the toy. | Satisfactory/Unsatisfactory - Leakage Observed |  |  | IS 15644 | 1
IS 15644 | Not Applicable | Not Applicable | 2006 | 1 | Safety of Electrical Toys | Electrical | Qualitative | 15.1 | Protection of Cords and Wires | Yes | Mandatory | Wireways shall be smooth and free from sharp edges. | Satisfactory/Unsatisfactory -Wireways are not smooth /Wireways are not free from sharp edges. |  |  | IS 15644 | 1
IS 15644 | Not Applicable | Not Applicable | 2006 | 1 | Safety of Electrical Toys | Electrical | Qualitative | 15.1 | Protection of Cords and Wires | Yes | Mandatory | Cords and wires shall -be protected so that they do not come into contact with burrs, cooling fins or similar edges that may cause damage to their insulation. | Satisfactory/Unsatisfactory -Cords and wires not protected |  |  | IS 15644 | 2
IS 15644 | Not Applicable | Not Applicable | 2006 | 1 | Safety of Electrical Toys | Electrical | Qualitative | 15.1 | Protection of Cords and Wires | Yes | Mandatory | Holes in metal through which cords and wires pass shall have smooth well-rounded surfaces or be provided with bushings. | Satisfactory/Unsatisfactory |  |  | IS 15644 | 3
IS 15644 | Not Applicable | Not Applicable | 2006 | 1 | Safety of Electrical Toys | Electrical | Qualitative | 15.1 | Protection of Cords and Wires | Yes | Mandatory | Cords and wires shall be effectively prevented from coming into contact with moving parts. | Satisfactory/Unsatisfactory |  |  | IS 15644 | 4
IS 15644 | Not Applicable | Not Applicable | 2006 | 1 | Safety of Electrical Toys | Electrical | Quantitative | 15.2 | Protection of Cords and Wires | Yes | Mandatory | Bare wiring and heating elements shall be rigid and fixed so that during normal use clearances distances cannot be reduced below the values specified in Clause 18. | Creepage distance in mm in whole number | Pollution degree and material group | Cl.18 | IS 15644 | 1 | [27 empty] | 0.6 |  | 0.8 |  | 1.1 |  | 0.7 |  | 1 |  | 1.4 |  | 1 |  | 1.4 |  | 2 |  | 1.6 |  | 2.2 |  | 3.2 |  | 2 |  | 2.8 |  | 4 |  | 3.2 |  | 4.5 |  | 6.3 |  | 4 |  | 5.6 |  | 8 |  | 5 |  | 7.1 |  | 10
IS 15644 | Not Applicable | Not Applicable | 2006 | 1 | Safety of Electrical Toys | Electrical | Quantitative | 15.2 | Protection of Cords and Wires | Yes | Mandatory | Bare wiring and heating elements shall be rigid and fixed so that during normal use creepage distances cannot be reduced below the values specified in Clause 18. | Clearence distance in mm in whole number | Pollution degree and material group | Cl.18 | IS 15644 | 2 | [75 empty] | 0.5 |  | 0.5 |  | 0.5 |  | 0.5 |  | 0.5 |  | 1.5 |  | 0.5 |  | 1.5 |  | 3
IS 15644 | Not Applicable | Not Applicable | 2006 | 1 | Safety of Electrical Toys | Electrical | Quantitative | 16.1 | Components | Yes | Mandatory | Components shall comply with the safety requirements specified in the relevant IEC standards as far as they reasonably apply. | Satisfactory/Unsatisfactory -Does not complies | Componet test certificate |  | IS 15644 | 1
IS 15644 | Not Applicable | Not Applicable | 2006 | 1 | Safety of Electrical Toys | Electrical | Quantitative | 16.1.1 | Components | Yes | Mandatory | Switches and automatic controls carrying a current exceeding 3 A during the tests of 9.3 and 9.4 shall comply with Annex. C. | Satisfactory/Unsatisfactory -Does not complies |  | Annex C | IS 15644 | 1
IS 15644 | Not Applicable | Not Applicable | 2006 | 1 | Safety of Electrical Toys | Electrical | Quantitative | 16.1.1 | Components | Yes | Mandatory | However, if they have been separately tested and found to comply with IEC 61058-1 or IEC 60.730- 1 respectively under the conditions occurring in the toy and for the number of cycles specified in Annex C, they may be used without further tests. | Satisfactory/Unsatisfactory -Does not complies | Componet test certificate for Switches and automatic controls,if any |  | IEC 61058-1 or IEC 60730- 1 | 2
IS 15644 | Not Applicable | Not Applicable | 2006 | 1 | Safety of Electrical Toys | Electrical | Quantitative | 16.1.2 | Components | Yes | Mandatory | If components which they are used in are marked with their operating characteristics, the toy shall be in accordance with these markings, unless otherwise specified. | Satisfactory/Unsatisfactory |  |  | IS 15644 | 1
IS 15644 | Not Applicable | Not Applicable | 2006 | 1 | Safety of Electrical Toys | Electrical | Quantitative | 16.1.2 | Components | Yes | Mandatory | The testing of components that have to comply with other standards is, in general, carried out separately, according to the relevant standard. | Satisfactory/Unsatisfactory |  |  | IS 15644 | 2
IS 15644 | Not Applicable | Not Applicable | 2006 | 1 | Safety of Electrical Toys | Electrical | Quantitative | 16.1.2 | Components | Yes | Mandatory | If the component is used within the limits of its marking, it is tested in accordance with the conditions occurring in the toy, the number of samples being that required by the relevant standard. | Satisfactory/Unsatisfactory |  |  | IS 15644 | 3
IS 15644 | Not Applicable | Not Applicable | 2006 | 1 | Safety of Electrical Toys | Electrical | Quantitative | 16.1.2 | Components | Yes | Mandatory | When no IEC standard exists for the relevant component, when the component is not marked or is not used in accordance with its marking, it is tested under the conditions occurring in the toy. The number of samples is, in general, that required by a similar specification. | Satisfactory/Unsatisfactory |  |  | IS 15644 | 4
IS 15644 | Not Applicable | Not Applicable | 2006 | 1 | Safety of Electrical Toys | Electrical | Qualitative | 16.2 | Components | Yes | Mandatory | Toys shall not be fitted with - thermal cut-outs that can be reset by a soldering operation; - mercury switches. | Satisfactory/Unsatisfactory-Toys fitted with thermal cut-outs that can be reset by a soldering operation/Toys fitted with mercury switches. |  |  | IS 15644 | 1
IS 15644 | Not Applicable | Not Applicable | 2006 | 1 | Safety of Electrical Toys | Electrical | Qualitative | 16.3 | Components | No | Mandatory | Transformer for Toys shall comply with IS/IEC 61558 (Part 2/Sec 7):2007 | Satisfactory/Unsatisfactory -Does not complies | Test certificate to be provided for Toys with Transformer,if any |  | IS/IEC 61558 (Part 2/Sec 7):2007 | 1
IS 15644 | Not Applicable | Not Applicable | 2006 | 1 | Safety of Electrical Toys | Electrical | Qualitative | 16.4 | Components | No | Mandatory | Battery chargers supplied with a toy shall comply with IEC 60335-2-29 and if they are battery chargers for use by children they shall comply with annex AA of that standard | Please see test report of IEC 60335-2-29 | Test certificate to be provided for battery charger,if any | Annex AA | IEC 60335-2-29 | 1
IS 15644 | Not Applicable | Not Applicable | 2006 | 1 | Safety of Electrical Toys | Electrical | Qualitative | 17.1 | Screws and Connections | Yes | Mandatory | Fixings, the failure of which may impair compliance with this standard, and electrical connections shall withstand the mechanical stresses occurring during play. Screws used for these purposes shall not be made of metal that is soft or liable to creep, such as zinc or aluminium. | Satisfactory/Unsatisfactory-Does not withstand |  |  | IS 15644 | 1 | [31 empty] | 225
IS 15644 | Not Applicable | Not Applicable | 2006 | 1 | Safety of Electrical Toys | Electrical | Qualitative | 17.1 | Screws and Connections | Yes | Mandatory | Screws used for these purposes shall not be of metal that is soft or liable to creep, such as zinc or aluminium. | Satisfactory/Unsatisfactory-Screws used for these purposes are of metal that is soft or liable to creep, such as zinc or aluminium. |  |  | IS 15644 | 2 | [31 empty] | 225
IS 15644 | Not Applicable | Not Applicable | 2006 | 1 | Safety of Electrical Toys | Electrical | Quantitative | 17.1 | Screws and Connections | Yes | Mandatory | If they are of insulating material, they shall have a nominal diameter of at least 3 mm,in mm ,avg | upto 1 decimal |  |  | IS 15644 | 3 |  |  |  | 3 | [27 empty] | 225
IS 15644 | Not Applicable | Not Applicable | 2006 | 1 | Safety of Electrical Toys | Electrical | Qualitative | 17.1 | Screws and Connections | Yes | Mandatory | they shall not be used for any electrical connection. | Satisfactory/Unsatisfactory |  |  | IS 15644 | 4 | [31 empty] | 225
IS 15644 | Not Applicable | Not Applicable | 2006 | 1 | Safety of Electrical Toys | Electrical | Qualitative | 17.1 | Screws and Connections | Yes | Mandatory | Screws used for electrical connections shall screw into metal.Compliance is checked by inspection and by the following test. Screws and nuts are tested if they are used for electrical connections or if they are likely to be tightened by the user. The screws or nuts are tightened and loosened without jerking: 10 times for screws engaged in a thread of insulating material. 5 times for nuts and other screws. Screws engaged in a thread of insulating material are completely removed and reinserted each time. The test is carried out using a suitable screwdriver, spanner, or key, applying the torque specified in Table 1. Column I applies to metal screws without heads, if the screw does not protrude from the hole when tightened. Column II applies to other metal screws, and to nuts and screws made of insulating material. No damage impairing the further use of the fixings or electrical connections shall occur. | Satisfactory/Unsatisfactory - Damage impairng the electrical connections observed |  |  | IS 15644 | 4 | [31 empty] | 225
IS 15644 | Not Applicable | Not Applicable | 2006 | 1 | Safety of Electrical Toys | Electrical | Qualitative | 17.2 | Screws and Connections | Yes | Mandatory | Electrical connections carrying a current exceeding 0.5 A shall be constructed so that contact pressure is not transmitted through insulating material that is liable to shrink or to distort unless there is sufficient resiliency in the metallic parts to compensate for any possible shrinkage or distortion of the insulating material. | Satisfactory/Unsatisfactory |  |  | IS 15644 | 1 | [33 empty] | 0.91
IS 15644 | Not Applicable | Not Applicable | 2006 | 1 | Safety of Electrical Toys | Electrical | Quantitative | 18 | Clearance and Creepage | Yes | Mandatory | Clearances distances of functional insulation shall not be less than 0,5 mm except when the toy meets the requirements of Clause 9 with this distance short circuited,in mm,Min | Clearence distance value in mm upto 1 decimal /Not Applicable | Pollution degree and material group | Cl.9 | IS 15644 | 1 | [21 empty] | 0.5 |  | 0.5
IS 15644 | Not Applicable | Not Applicable | 2006 | 1 | Safety of Electrical Toys | Electrical | Quantitative | 18 | Clearance and Creepage | Yes | Mandatory | creepage distances of functional insulation shall not be less than 0,5 mm except when the toy meets the requirements of Clause 9 with this distance short circuited,in mm,Min | creepage distance value in mm upto 1 decimal /Not Applicable | Pollution degree and material group | Cl 18 | IS 15644 | 2 | [21 empty] | 0.5 |  | 0.5
IS 15644 | Not Applicable | Not Applicable | 2006 | 1 | Safety of Electrical Toys | Electrical | Quantitative | 18 | Clearance and Creepage Distance of FunctioNot Applicablel Insulation | Yes | Mandatory | However, for functional insulation on printed circuit boards, except at their edges, this distance may be reduced to 0,2 mm provided that the degree of pollution in the microenvironment in which the insulation is located is unlikely to exceed pollution degree 2 during normal use of the toy,in mm,Min | Clearence distance value in mm upto 1 decimal /Not Applicable | Pollution degree and material group | Cl 18 | IS 15644 | 3 | [21 empty] | 0.2 |  | 0.2
IS 15644 | Not Applicable | Not Applicable | 2006 | 1 | Safety of Electrical Toys | Electrical | Quantitative | 18 | Clearance and Creepage Distance of FunctioNot Applicablel Insulation | Yes | Mandatory | However, for functional insulation on printed circuit boards, except at their edges, this distance may be reduced to 0,2 mm provided that the degree of pollution in the microenvironment in which the insulation is located is unlikely to exceed pollution degree 2 during normal use of the toy ,in mm,Min | creepage distance value in mm upto 1 decimal /Not Applicable | Pollution degree and material group | Cl 18 | IS 15644 | 4 | [21 empty] | 0.2 |  | 0.2
IS 15644 | Not Applicable | Not Applicable | 2006 | 1 | Safety of Electrical Toys | Electrical | Quantitative | 18 | Clearance and Creepage Distance of FunctioNot Applicablel Insulation | Yes | Mandatory | Internal parts of toys that comply with subclause 14.15 and have a voltage exceeding 24 V shall have creepage distances for functional insulation equal to or greater than the values in Table 18 of IEC 60335-1 for pollution degree 2 except when the toy meets Clause 9 with this distance short circuited,in mm,Min | Creepage distance value in mm upto 1 decimal | Pollution degree ,Material group and Internal parts voltage rating | Cl 18 | Table 18 of IEC 60335-1 | 5 | [27 empty] | 0.6 |  | 0.8 |  | 1.1 |  | 0.7 |  | 1 |  | 1.4 |  | 1 |  | 1.4 |  | 2 |  | 1.6 |  | 2.2 |  | 3.2 |  | 2 |  | 2.8 |  | 4 |  | 3.2 |  | 4.5 |  | 6.3 |  | 4 |  | 5.6 |  | 8 |  | 5 |  | 7.1 |  | 10
IS 15644 | Not Applicable | Not Applicable | 2006 | 1 | Safety of Electrical Toys | Electrical | Quantitative | 18 | Clearance and Creepage Distance of FunctioNot Applicablel Insulation | Yes | Mandatory | Internal parts of toys that comply with subclause 14.15 and have a voltage exceeding 24 V shall have clearance distances for functional insulation equal to or greater than the values in Table 18 of IEC 60335-1 for pollution degree 2 except when the toy meets Clause 9 with this distance short circuited,in mm,Min | Clearencee distance value in mm upto 1 decimal | Pollution degree ,Material group and Internal parts voltage rating | Cl 18 | Table 18 of IEC 60335-1 | 6 | [75 empty] | 0.5 |  | 0.5 |  | 0.5 |  | 0.5 |  | 0.5 |  | 1.5 |  | 0.5 |  | 1.5 |  | 3
IS 15644 | Not Applicable | Not Applicable | 2006 | 1 | Safety of Electrical Toys | Electrical | Quantitative | 19.1 | Reistance to heat and Fire | Yes | Mandatory | External parts of non-metallic material enclosing electric parts, and parts of insulating material supporting electric parts, shall be sufficiently resistant to heat if the toy has a-working voltage exceeding 12 V and a current exceeding 3 A.Compliance is checked by subjecting the relevant part to the ball pressure test according to IEC 60695-10-2.The test is carried out at a temperature of: 40 °C ± 2 °C plus the maximum temperature rise determined during the tests of Clause 9, but the test temperature shall not be less than 75 °C ± 2 °C | Depth of intendation in mm upto 1 decimal |  |  | IEC 60695-10-2 | 1 | [26 empty] | 2
IS 15644 | Not Applicable | Not Applicable | 2006 | 1 | Safety of Electrical Toys | Electrical | Qualitative | 19.2 | Reistance to heat and Fire | Yes | Mandatory | Parts of non-metallic material enclosing electric parts, and parts of insulating material supporting electric parts, shall be resistant to ignition and spread of fire. This requirement does not apply to decorative trims, knobs and other parts unlikely to be ignited or to propagate flames that origiNot Applicablete from inside the toy. Compliance is checked by the tests of 19.2. land 19.2.2. | Satisfactory/Unsatisfactory |  | Annex D | IS 15644 | 1
IS 15644 | Not Applicable | Not Applicable | 2006 | 1 | Safety of Electrical Toys | Electrical | Qualitative | 19.2.1 | Reistance to heat and Fire | Yes | Mandatory | Glow Wire test | Satisfactory/Unsatisfactory | Material classification for Glow wire test |  | IEC 60695-2-11a and IEC 60695-2-13 | 1
IS 15644 | Not Applicable | Not Applicable | 2006 | 1 | Safety of Electrical Toys | Electrical | Qualitative | 19.2.1 | Reistance to heat and Fire | Yes | Mandatory | Parts for which glow wire test cannot be carried out,such as those made of soft or foamy material ,shall meet requirements specified in ISO 9772 for category HBF material ,test sample being no thicker than the relevant part | Satisfactory/Unsatisfactory-Fails the test/Not Applicable | Material classification for Glow wire test |  | ISO 9772 | 2
IS 15644 | Not Applicable | Not Applicable | 2006 | 1 | Safety of Electrical Toys | Electrical | Qualitative | 19.2.2 | Reistance to heat and Fire | Yes | Mandatory | Parts of insulating material supporting connections carrying a current exceeding 3A and having a working voltage exceeding 12 V, and parts of insulating material within a distance of 3 mm of such connections, are subjected to the glow-wire test of IEC 60695-2-11 at a temperature of 650 °C. | Satisfactory/Unsatisfactory-Fails the test/Not Applicable | Working voltage |  | IEC 60695-2-11 | 1
IS 15644 | Not Applicable | Not Applicable | 2006 | 1 | Safety of Electrical Toys | Electrical | Qualitative | 19.2.2 | Reistance to heat and Fire | Yes | Mandatory | However, the glow-wire test is not carried out on parts of material classified as having a glow-wire ignition temperature according to IEC 60695-2-13 of at least 675 °C, provided that the test sample was no thicker than the relevant par | Satisfactory/Unsatisfactory-Fails the test/Not Applicable | Working voltage |  | IEC 60695-2-13 | 2
IS 15644 | Not Applicable | Not Applicable | 2006 | 1 | Safety of Electrical Toys | Electrical | Qualitative | 19.2.2 | Reistance to heat and Fire | Yes | Mandatory | Parts that withstand the glow-wire test of IEC 60695-2-11, but which, during the test, produce a flame that persists for longer than 2 s, are further tested as follows. Parts above the connection within the envelope of a vertical cylinder having a diameter of 20 mm and a height of 50 mm are subjected to the needle-flame test of Annex B. However, parts shielded by a barrier that meets the needle-flame test of Annex B are not tested. | Satisfactory/Unsatisfactory-The duration of burning (tb ) exceed 30 s./for printed circuit boards, the duration of burning exceed 15 s. | Working voltage |  | IEC 60695-2-13 | 3
IS 15644 | Not Applicable | Not Applicable | 2006 | 1 | Safety of Electrical Toys | Electrical | Qualitative | 20 | Radiation ,toxicity and similar hazards | Yes | Mandatory | Toys ashall not present a toxicor similar hazard | Satisfactory/Unsatisfactory-Toys present a toxic or similar hazard |  |  | ISO 8124-3 | 1
IS 15644 | Not Applicable | Not Applicable | 2006 | 1 | Safety of Electrical Toys | Electrical | Qualitative | 5.15 | General | Yes | Mandatory | Before starting the tests, the toy is preconditioned by subjecting it to tests of following subclause IS0 8124-1, the batteries being in position: Overload List , for sit-on toys or stand-on toys; | Satisfactory/Unsatisfactory -Structural failure observed /Not Applicable |  | Cl. 5.12.5 | ISO 8124-1 | 1
IS 15644 | Not Applicable | Not Applicable | 2006 | 1 | Safety of Electrical Toys | Electrical | Quantitative | 5.15 | General | Yes | Mandatory | Drop test, for toys having a mass less than 4,5 kg, incluctmg batteries, | Satisfactory/Unsatisfactory-Compartment becomes open/Not Applicable |  | Cl.5.24.2 | ISO 8124-1 | 2
IS 15644 | Not Applicable | Not Applicable | 2006 | 1 | Safety of Electrical Toys | Electrical | Qualitative | 5.15 | General | Yes | Mandatory | Dynamic Strength Test ,for wheeled ride on toys | Satisfactory/Unsatisfactory-Structural damage occurred /Not Applicable |  | Cl. 5.24.4 | ISO 8124-1 | 3
IS 15644 | Not Applicable | Not Applicable | 2006 | 1 | Safety of Electrical Toys | Electrical | Qualitative | 5.15 | General | Yes | Mandatory | Tension test , for all toys | Satisfactory/Unsatisfactory- Component detached/Not Applicable |  | Cl.5.24.6.1 | ISO 8124-1 | 4
IS 15644 | Not Applicable | Not Applicable | 2006 | 1 | Safety of Electrical Toys | Electrical | Qualitative | 5.15 | General | Yes | Mandatory | Tesnsion Test for seams, for toys having textile or other flexible materials covering batteries or other electrical parts. | Satisfactory/Unsatisfactory -seam opening exposing batteries or electrical parts /Not Applicable |  | Cl.5.24.6.2 | ISO 8124-1 | 5
IS 15644 | Not Applicable | Not Applicable | 2006 | 1 | Safety of Electrical Toys | Electrical | Qualitative | Annex A and Cl.7.1 | Marking and Instructions | Yes | Mandatory | The substance of the following shall be indicated on the packaging: WARNING: Only for use by children aged 8 years and older; | Satisfactory/Unsatisfactory -not stated minimum age of child/Not Applicable |  |  | IS 15644 | 1
IS 15644 | Not Applicable | Not Applicable | 2006 | 1 | Safety of Electrical Toys | Electrical | Qualitative | Annex A and Cl.7.4 | Marking and Instructions | Yes | Mandatory | The instructions for parents shall state the minimum age of the child for whom the set is intended. | Satisfactory/Unsatisfactory -not indicated on packaging/Not Applicable |  |  | IS 15644 | 1
IS 15644 | Not Applicable | Not Applicable | 2006 | 1 | Safety of Electrical Toys | Electrical | Qualitative | Annex A and Cl.7.4 | Marking and Instructions | Yes | Mandatory | Detailed information shall be given in the instructions on how to set up and perform each experiment. | Satisfactory/Unsatisfactory -Detailed information not given in the instructions on how to set up and perform each experiment/Not Applicable |  |  | IS 15644 | 2
IS 15644 | Not Applicable | Not Applicable | 2006 | 1 | Safety of Electrical Toys | Electrical | Qualitative | Annex A and Cl.7.4 | Marking and Instructions | Yes | Mandatory | The instructions shall point out possible hazards and give technical information concerning the electrical parts, their behaviour and how to handle them properly. | Satisfactory/Unsatisfactory -The instructions does not point out possible hazards and give technical information concerning the electrical parts, their behaviour and how to handle them properly. /Not Applicable |  |  | IS 15644 | 3
IS 15644 | Not Applicable | Not Applicable | 2006 | 1 | Safety of Electrical Toys | Electrical | Qualitative | Annex A and Cl.7.4 | Marking and Instructions | Yes | Mandatory | The instructions shall include a warning against manipulation of protective devices such as current-limiting devices. They shall describe the consequential dangers, such as overheating of cords, eruption of batteries and excessive heating. | Satisfactory/Unsatisfactory |  |  | IS 15644 | 4
IS 15644 | Not Applicable | Not Applicable | 2006 | 1 | Safety of Electrical Toys | Electrical | Qualitative | Annex A and Cl.9.9 | Heating | Yes | Mandatory | The temperature rise of surfaces, other than those of handles, knobs, buttons and similar parts, can exceed the limits if an appropriate warning is given in the instructions. | Satisfactory/Unsatisfactory |  |  | IS 15644 | 1
IS 15644 | Not Applicable | Not Applicable | 2006 | 1 | Safety of Electrical Toys | Electrical | Quantative | Annex A and Cl.14.1 | Construction | Yes | Mandatory | The current in A,Min | upto 1 decimal |  |  | IS 15644 | 1 |  |  |  |  | 5
IS 15644 | Not Applicable | Not Applicable | 2006 | 1 | Safety of Electrical Toys | Electrical | Quantative | Annex A and Cl.14.1 | Construction | Yes | Mandatory | power-input in VA,Min | in whole number |  |  | IS 15644 | 2 |  |  |  |  | 50
IS 15644 | Not Applicable | Not Applicable | 2006 | 1 | Safety of Electrical Toys | Electrical | Qualitative | Annex C and Cl.C.1 | Automatic controls and switches | Yes | Mandatory | Automatic controls that are tested with the toy shall comply with this standard | Satisfactory/Unsatisfactory |  |  | IS 15644 | 1
IS 15644 | Not Applicable | Not Applicable | 2006 | 1 | Safety of Electrical Toys | Electrical | Qualitative | Annex C and Cl.C.1 | Automatic controls and switches | Yes | Mandatory | With subclauses 11.3.5 to 11.3.8 and Clause 17 of IEC 60730-1 as type 1 controls. The tests according to IEC 60730-1 are carried out under the conditions occurring in the toy. | Satisfactory/Unsatisfactory |  | Cl.11.3.5-Cl.11.3.8, Cl 17 | IEC 60730-1 | 2
IS 15644 | Not Applicable | Not Applicable | 2006 | 1 | Safety of Electrical Toys | Electrical | Qualitative | Annex C and Cl.C.2 | Automatic controls and switches | Yes | Mandatory | Switches that are tested with the toy shall comply with this standard: | Satisfactory/Unsatisfactory |  |  | IS 15644 | 1
IS 15644 | Not Applicable | Not Applicable | 2006 | 1 | Safety of Electrical Toys | Electrical | Qualitative | Annex C and Cl.C.2 | Automatic controls and switches | Yes | Mandatory | With the following clauses of IEC 61058-1, as modified below The tests of IEC 61058-1 are carried out under the conditions occurring in the toy. Before being tested, switches are operated 20 times without load | Satisfactory/Unsatisfactory |  |  | IEC 61058-1 | 2
IS 15644 | Not Applicable | Not Applicable | 2006 | 1 | Safety of Electrical Toys | Electrical | Qualitative | Annex C and Cl.8 | Marking and Instructions | Yes | Mandatory | A switch that can be tested separately from the appliance shall be marked with the manufacturer’s name or trade mark and the type reference. | Satisfactory/Unsatisfactory -Not marked with the manufacturer’s name or trade mark and the type reference/Not applicable |  |  | IS 15644 | 1
IS 15645 | Not Applicable | Not Applicable | 2006 | 1 | Safety of Electrical Toys | Electrical | Quantitative | Annex C and Cl.17 | Endurance | Yes | Mandatory | At the end of the tests, the temperature rise of the terminals in K,Min | in whole number |  |  | IS 15644 | 1 |  |  |  |  | 75
IS 15644 | Not Applicable | Not Applicable | 2006 | 1 | Safety of Electrical Toys | Electrical | Qualitative | Annex E and Cl.20 | Radiation ,toxicity and similar hazards | Yes | Mandatory | Toys shall not emit harmful radiation. | Satisfactory/Unsatisfactory -Toys emit harmful radiation/not applicable |  |  | IS 15644 | 1
IS 15644 | Not Applicable | Not Applicable | 2006 | 1 | Safety of Electrical Toys | Electrical | Qualitative | Annex E and Cl.20 | Radiation ,toxicity and similar hazards | Yes | Mandatory | Lasers and light-emmiting diodes in toys shall meet the requirements for Class 1 lasers in accordance with IEC 60825-1. | Please see test report of IEC 60825-1 |  |  | IEC 60825-1 | 2

## Test request format
Power Input | Instruction sheet | Any other | Packaging | Applicability of Toys to be used in Water and toys to be cleaned with liquid | Availabilty of Transformer | Pollution Degree | Material group | Starting Age | Supply voltage type | Toy to be assembled by | Battery | Toys type | Toy to be used as | Component Test certificate | Category No and Name | Sub Category no and name | Series No | Designation of Battery | Working voltage | Current rating
As declared |  | manufactor declared specification if control consists only of positive temperature co-efficient resistors (PTCs), negative temperature co-efficient resistors (NTCs) or voltage dependent resistors (VDRs) |  | Yes | Transformer Toy | Pollution Degree 1 | I | As declared | Ac | Child | Rechargable | Transformer toy | Sit-on toy
|  | Circuit diagram if any |  | No | Non Transformer Toy | Pollution Degree 2 | II |  | DC | Adult | Non rechargable | Battery toy | Stand on Toy
[6 empty] | Pollution Degree 3 | IIIa |  |  |  | Replacebale battery | Dual-supply toys | wheeled ride-on toys;
[6 empty] | Pollution Degree 4 | IIIb |  |  |  | Non-replaceable battery