## TRep
IS Number | Part | Section | Year | Number of Amendments | Title of the Standard | Type of Test | Qualitative or Quantitative | Clause/ Table/ Annex Reference | Test Parameter Name | To be tested by Lab (YES / NO) | Mandatory or Optional | Requirement (as per Indian Standard) - No specified values to be mentioned here | Test Result/ Observation | Test Request Requirements | Test Method Reference | Test Method Reference Standard | Sl No. under Clause/ Table/ Annex Reference | Sample Quantity | Equipment | Clause No. | Test Parameter | Unit | All appliances, ≤25 W; deviation | Heating appliances and combined appliances, >25 and ≤200 W; deviation | Heating appliances and combined appliances, >200 W; deviation | Motor-operated appliances, >25 and ≤300 W | Motor-operated appliances, >300 W; deviation | All appliances, ≤0.2 A; deviation | Heating appliances and combined appliances, >0.2 and ≤1.0 A; deviation | Heating appliances and combined appliances, >1.0 A; deviation | Motor-operated appliances, >0.2 and ≤1.5 A | Motor-operated appliances, >1.5 A | Windings (IS 1271 Class A) | Windings (Class E) | Windings (Class B) | Windings (Class F) | Windings (Class H) | Windings (Class 200) | Windings (Class 220) | Windings (Class 250) | Pins of appliance inlets (very hot) | Pins of appliance inlets (hot) | Pins of appliance inlets (cold) | Terminals of stationary appliances | Ambient switches without T-marking | Ambient switches with T-marking | Rubber/PVC insulation without rating | Rubber/PVC insulation with rating | Cord sheath (supplementary insulation) | Sliding contacts of cord reels | Points where insulation may contact terminals | Rubber, when used as gasket or similar (a) | Rubber, when used as gasket or similar (b) | Lampholders with T-marking B15 & B22 T1 | Lampholders with T-marking B15 & B22 T2 | Lampholders with T-marking others | Lampholders without T-marking E14 & B15 | Lampholders without T-marking B22 & E27 | Lampholders without T-marking others | Laminates - melamine/phenol/formaldehyde | Laminates - urea formaldehyde | Laminates - epoxy resin boards | Moulding - phenol/cellulose fillers | Moulding - phenol/mineral fillers | Moulding - melamine/formaldehyde | Moulding - urea/formaldehyde | Polyester/glass reinforcement | Silicone rubber | PTFE (teflon) | Mica/ceramic (as insulation) | Wooden supports and floor | Wood (general) | Stationary appliances (long operation) | Other appliances | Outer surface with T-marking | Capacitors (radio/TV) | Capacitors (ISQC 302400) | Other capacitors | Motor-operated appliances enclosure | Handles (normal use - metal) | Handles (normal use - porcelain) | Handles (normal use - moulded) | Handles (short use - metal) | Handles (short use - porcelain) | Handles (short use - moulded) | Parts in contact with oil (°C) | Class II appliances | Class III appliances | Portable Class I appliances | Stationary Class I motor-operated appliances | Stationary Class I heating appliances (0.21 mA per kW or max 1.5 mA) | Basic insulation, Rated Voltage (SEL) | Basic insulation, Rated Voltage (≤150) | Basic insulation, Rated Voltage (>150 & ≤250) | Basic insulation, Working Voltage (>250 V) | Supplementary insulation, Rated Voltage (SEL) | Supplementary insulation, Rated Voltage (≤150) | Supplementary insulation, Rated Voltage (>150 & ≤250) | Supplementary insulation, Working Voltage (>250 V) | Reinforced, Rated Voltage (SEL) | Reinforced insulation, Rated Voltage (≤150) | Reinforced insulation, Rated Voltage (>150 & ≤250) | Reinforced, Working Voltage (>250 V) | Appliances other than those operated until steady conditions are established - Class A | Appliances other than those operated until steady conditions are established - Class E | Appliances other than those operated until steady conditions are established - Class B | Appliances other than those operated until steady conditions are established - Class F | Appliances other than those operated until steady conditions are established - Class H | Appliances other than those operated until steady conditions are established - Class 200 | Appliances other than those operated until steady conditions are established - Class 220 | Appliances other than those operated until steady conditions are established - Class 250 | Appliances operated until steady conditions are established - Impedance protected - Class A | Appliances operated until steady conditions are established - Impedance protected - Class E | Appliances operated until steady conditions are established - Impedance protected - Class B | Appliances operated until steady conditions are established - Impedance protected - Class F | Appliances operated until steady conditions are established - Impedance protected - Class H | Appliances operated until steady conditions are established - Impedance protected - Class 200 | Appliances operated until steady conditions are established - Impedance protected - Class 220 | Appliances operated until steady conditions are established - Impedance protected - Class 250 | Appliances operated until steady conditions are established - Protected by protective device (First hour max value) - Class A | Appliances operated until steady conditions are established - Protected by protective device (First hour max value) - Class E | Appliances operated until steady conditions are established - Protected by protective device (First hour max value) - Class B | Appliances operated until steady conditions are established - Protected by protective device (First hour max value) - Class F | Appliances operated until steady conditions are established - Protected by protective device (First hour max value) - Class H | Appliances operated until steady conditions are established - Protected by protective device (First hour max value) - Class 200 | Appliances operated until steady conditions are established - Protected by protective device (First hour max value) - Class 220 | Appliances operated until steady conditions are established - Protected by protective device (First hour max value) - Class 250 | Appliances operated until steady conditions are established - Protected by protective device (After first hour max value) - Class A | Appliances operated until steady conditions are established - Protected by protective device (After first hour max value) - Class E | Appliances operated until steady conditions are established - Protected by protective device (After first hour max value) - Class B | Appliances operated until steady conditions are established - Protected by protective device (After first hour max value) - Class F | Appliances operated until steady conditions are established - Protected by protective device (After first hour max value) - Class H | Appliances operated until steady conditions are established - Protected by protective device (After first hour max value) - Class 200 | Appliances operated until steady conditions are established - Protected by protective device (After first hour max value) - Class 220 | Appliances operated until steady conditions are established - Protected by protective device (After first hour max value) - Class 250 | Appliances operated until steady conditions are established - Protected by protective device (After first hour arithmetic average) - Class A | Appliances operated until steady conditions are established - Protected by protective device (After first hour arithmetic average) - Class E | Appliances operated until steady conditions are established - Protected by protective device (After first hour arithmetic average) - Class B | Appliances operated until steady conditions are established - Protected by protective device (After first hour arithmetic average) - Class F | Appliances operated until steady conditions are established - Protected by protective device (After first hour arithmetic average) - Class H | Appliances operated until steady conditions are established - Protected by protective device (After first hour arithmetic average) - Class 200 | Appliances operated until steady conditions are established - Protected by protective device (After first hour arithmetic average) - Class 220 | Appliances operated until steady conditions are established - Protected by protective device (After first hour arithmetic average) - Class 250 | Wooden supports, walls, ceiling and floor of the test corner and wooden cabinets | Insulation of the supply cord | Supplementary insulation and reinforced insulation other than thermoplastic materials | Number of Conductors (including Earthing) - 2 (Cable) | Number of Conductors (including Earthing) - 2 (Conduit) | Number of Conductors (including Earthing) - 3 (Cable) | Number of Conductors (including Earthing) - 3 (Conduit) | Number of Conductors (including Earthing) - 4 (Cable) | Number of Conductors (including Earthing) - 4 (Conduit) | Number of Conductors (including Earthing) - 5 (Cable) | Number of Conductors (including Earthing) - 5 (Conduit) | Thermostats | Temperature limiters | Self-resetting thermal cut-outs | Voltage-maintained non-self-resetting thermal cut-outs | Other non-self-resetting thermal cut-outs | Timers | Energy regulators | Rated Current ≤0.2 A | Rated Current >0.2 A and ≤3 A | Rated Current >3 A and ≤6 A | Rated Current >6 A and ≤10 A | Rated Current >10 A and ≤16 A | Rated Current >16 A and ≤25 A | Rated Current >25 A and ≤32 A | Rated Current >32 A and ≤40 A | Rated Current >40 A and ≤63 A | Mass of Appliance ≤1 kg - Pull Force (N) | Mass of Appliance >1 and ≤4 kg - Pull Force (N) | Mass of Appliance >4 kg - Pull Force (N) | Mass of Appliance >1 kg - Torque (Nm) | Mass of Appliance >1 and ≤4 kg - Torque (Nm) | Mass of Appliance >4 kg - Torque (Nm) | Rated Current ≤3 A - Flexible Cords | Rated Current ≤3 A - Cable for Fixed Wiring | Rated Current >3 and ≤6 A - Flexible Cords | Rated Current >3 and ≤6 A - Cable for Fixed Wiring | Rated Current >6 and ≤10 A - Flexible Cords | Rated Current >6 and ≤10 A - Cable for Fixed Wiring | Rated Current >10 and ≤16 A - Flexible Cords | Rated Current >10 and ≤16 A - Cable for Fixed Wiring | Rated Current >16 and ≤25 A - Flexible Cords | Rated Current >16 and ≤25 A - Cable for Fixed Wiring | Rated Current >25 and ≤32 A - Flexible Cords | Rated Current >25 and ≤32 A - Cable for Fixed Wiring | Rated Current >32 and ≤40 A - Flexible Cords | Rated Current >32 and ≤40 A - Cable for Fixed Wiring | Rated Current >40 and ≤63 A - Flexible Cords | Rated Current >40 and ≤63 A - Cable for Fixed Wiring | Nominal Diameter ≤2.8 mm - Torque I | Nominal Diameter ≤2.8 mm - Torque II | Nominal Diameter ≤2.8 mm - Torque III | Nominal Diameter >2.8 and ≤3.0 mm - Torque I | Nominal Diameter >2.8 and ≤3.0 mm - Torque II | Nominal Diameter >2.8 and ≤3.0 mm - Torque III | Nominal Diameter >3.0 and ≤3.2 mm - Torque I | Nominal Diameter >3.0 and ≤3.2 mm - Torque II | Nominal Diameter >3.0 and ≤3.2 mm - Torque III | Nominal Diameter >3.2 and ≤3.6 mm - Torque I | Nominal Diameter >3.2 and ≤3.6 mm - Torque II | Nominal Diameter >3.2 and ≤3.6 mm - Torque III | Nominal Diameter >3.6 and ≤4.1 mm - Torque I | Nominal Diameter >3.6 and ≤4.1 mm - Torque II | Nominal Diameter >3.6 and ≤4.1 mm - Torque III | Nominal Diameter >4.1 and ≤4.7 mm - Torque I | Nominal Diameter >4.1 and ≤4.7 mm - Torque II | Nominal Diameter >4.1 and ≤4.7 mm - Torque III | Nominal Diameter >3.7 and ≤5.3 mm - Torque I | Nominal Diameter >3.7 and ≤5.3 mm - Torque II | Nominal Diameter >3.7 and ≤5.3 mm - Torque III | Nominal Diameter >5.3 mm - Torque I | Nominal Diameter >5.3 mm - Torque II | Nominal Diameter >5.3 mm - Torque III | Rated Voltage ≤50 V - Overvoltage Category I | Rated Voltage ≤50 V - Overvoltage Category II | Rated Voltage ≤50 V - Overvoltage Category III | Rated Voltage >50 and ≤150 V - Overvoltage Category I | Rated Voltage >50 and ≤150 V - Overvoltage Category II | Rated Voltage >50 and ≤150 V - Overvoltage Category III | Rated Voltage >150 and ≤300 V - Overvoltage Category I | Rated Voltage >150 and ≤300 V - Overvoltage Category II | Rated Voltage >150 and ≤300 V - Overvoltage Category III | Rated Impulse Voltage 330 V - Minimum Clearance | Rated Impulse Voltage 500 V - Minimum Clearance | Rated Impulse Voltage 800 V - Minimum Clearance | Rated Impulse Voltage 1500 V - Minimum Clearance | Rated Impulse Voltage 2500 V - Minimum Clearance | Rated Impulse Voltage 4000 V - Minimum Clearance | Rated Impulse Voltage 6000 V - Minimum Clearance | Rated Impulse Voltage 8000 V - Minimum Clearance | Rated Impulse Voltage 10000 V - Minimum Clearance | Working Voltage ≤50 - Pollution Degree 1 | Working Voltage ≤50 - Pollution Degree 2 - Material Group I | Working Voltage ≤50 - Pollution Degree 2 - Material Group II | Working Voltage ≤50 - Pollution Degree 2 - Material Group IIIa/IIIb | Working Voltage ≤50 - Pollution Degree 3 - Material Group I | Working Voltage ≤50 - Pollution Degree 3 - Material Group II | Working Voltage ≤50 - Pollution Degree 3 - Material Group IIIa/IIIb | Working Voltage >50 and ≤125 - Pollution Degree 1 | Working Voltage >50 and ≤125 - Pollution Degree 2 - Material Group I | Working Voltage >50 and ≤125 - Pollution Degree 2 - Material Group II | Working Voltage >50 and ≤125 - Pollution Degree 2 - Material Group IIIa/IIIb | Working Voltage >50 and ≤125 - Pollution Degree 3 - Material Group I | Working Voltage >50 and ≤125 - Pollution Degree 3 - Material Group II | Working Voltage >50 and ≤125 - Pollution Degree 3 - Material Group IIIa/IIIb | Working Voltage >125 and ≤250 - Pollution Degree 1 | Working Voltage >125 and ≤250 - Pollution Degree 2 - Material Group I | Working Voltage >125 and ≤250 - Pollution Degree 2 - Material Group II | Working Voltage >125 and ≤250 - Pollution Degree 2 - Material Group IIIa/IIIb | Working Voltage >125 and ≤250 - Pollution Degree 3 - Material Group I | Working Voltage >125 and ≤250 - Pollution Degree 3 - Material Group II | Working Voltage >125 and ≤250 - Pollution Degree 3 - Material Group IIIa/IIIb | Working Voltage >250 and ≤400 - Pollution Degree 1 | Working Voltage >250 and ≤400 - Pollution Degree 2 - Material Group I | Working Voltage >250 and ≤400 - Pollution Degree 2 - Material Group II | Working Voltage >250 and ≤400 - Pollution Degree 2 - Material Group IIIa/IIIb | Working Voltage >250 and ≤400 - Pollution Degree 3 - Material Group I | Working Voltage >250 and ≤400 - Pollution Degree 3 - Material Group II | Working Voltage >250 and ≤400 - Pollution Degree 3 - Material Group IIIa/IIIb | Working Voltage >400 and ≤500 - Pollution Degree 1 | Working Voltage >400 and ≤500 - Pollution Degree 2 - Material Group I | Working Voltage >400 and ≤500 - Pollution Degree 2 - Material Group II | Working Voltage >400 and ≤500 - Pollution Degree 2 - Material Group IIIa/IIIb | Working Voltage >400 and ≤500 - Pollution Degree 3 - Material Group I | Working Voltage >400 and ≤500 - Pollution Degree 3 - Material Group II | Working Voltage >400 and ≤500 - Pollution Degree 3 - Material Group IIIa/IIIb | Working Voltage >500 and ≤800 - Pollution Degree 1 | Working Voltage >500 and ≤800 - Pollution Degree 2 - Material Group I | Working Voltage >500 and ≤800 - Pollution Degree 2 - Material Group II | Working Voltage >500 and ≤800 - Pollution Degree 2 - Material Group IIIa/IIIb | Working Voltage >500 and ≤800 - Pollution Degree 3 - Material Group I | Working Voltage >500 and ≤800 - Pollution Degree 3 - Material Group II | Working Voltage >500 and ≤800 - Pollution Degree 3 - Material Group IIIa/IIIb | Working Voltage >800 and ≤1000 - Pollution Degree 1 | Working Voltage >800 and ≤1000 - Pollution Degree 2 - Material Group I | Working Voltage >800 and ≤1000 - Pollution Degree 2 - Material Group II | Working Voltage >800 and ≤1000 - Pollution Degree 2 - Material Group IIIa/IIIb | Working Voltage >800 and ≤1000 - Pollution Degree 3 - Material Group I | Working Voltage >800 and ≤1000 - Pollution Degree 3 - Material Group II | Working Voltage >800 and ≤1000 - Pollution Degree 3 - Material Group IIIa/IIIb | Working Voltage >1000 and ≤1250 - Pollution Degree 1 | Working Voltage >1000 and ≤1250 - Pollution Degree 2 - Material Group I | Working Voltage >1000 and ≤1250 - Pollution Degree 2 - Material Group II | Working Voltage >1000 and ≤1250 - Pollution Degree 2 - Material Group IIIa/IIIb | Working Voltage >1000 and ≤1250 - Pollution Degree 3 - Material Group I | Working Voltage >1000 and ≤1250 - Pollution Degree 3 - Material Group II | Working Voltage >1000 and ≤1250 - Pollution Degree 3 - Material Group IIIa/IIIb | Working Voltage >1250 and ≤1600 - Pollution Degree 1 | Working Voltage >1250 and ≤1600 - Pollution Degree 2 - Material Group I | Working Voltage >1250 and ≤1600 - Pollution Degree 2 - Material Group II | Working Voltage >1250 and ≤1600 - Pollution Degree 2 - Material Group IIIa/IIIb | Working Voltage >1250 and ≤1600 - Pollution Degree 3 - Material Group I | Working Voltage >1250 and ≤1600 - Pollution Degree 3 - Material Group II | Working Voltage >1250 and ≤1600 - Pollution Degree 3 - Material Group IIIa/IIIb | Working Voltage >1600 and ≤2000 - Pollution Degree 1 | Working Voltage >1600 and ≤2000 - Pollution Degree 2 - Material Group I | Working Voltage >1600 and ≤2000 - Pollution Degree 2 - Material Group II | Working Voltage >1600 and ≤2000 - Pollution Degree 2 - Material Group IIIa/IIIb | Working Voltage >1600 and ≤2000 - Pollution Degree 3 - Material Group I | Working Voltage >1600 and ≤2000 - Pollution Degree 3 - Material Group II | Working Voltage >1600 and ≤2000 - Pollution Degree 3 - Material Group IIIa/IIIb | Working Voltage >2000 and ≤2500 - Pollution Degree 1 | Working Voltage >2000 and ≤2500 - Pollution Degree 2 - Material Group I | Working Voltage >2000 and ≤2500 - Pollution Degree 2 - Material Group II | Working Voltage >2000 and ≤2500 - Pollution Degree 2 - Material Group IIIa/IIIb | Working Voltage >2000 and ≤2500 - Pollution Degree 3 - Material Group I | Working Voltage >2000 and ≤2500 - Pollution Degree 3 - Material Group II | Working Voltage >2000 and ≤2500 - Pollution Degree 3 - Material Group IIIa/IIIb | Working Voltage >2500 and ≤3200 - Pollution Degree 1 | Working Voltage >2500 and ≤3200 - Pollution Degree 2 - Material Group I | Working Voltage >2500 and ≤3200 - Pollution Degree 2 - Material Group II | Working Voltage >2500 and ≤3200 - Pollution Degree 2 - Material Group IIIa/IIIb | Working Voltage >2500 and ≤3200 - Pollution Degree 3 - Material Group I | Working Voltage >2500 and ≤3200 - Pollution Degree 3 - Material Group II | Working Voltage >2500 and ≤3200 - Pollution Degree 3 - Material Group IIIa/IIIb | Working Voltage >3200 and ≤4000 - Pollution Degree 1 | Working Voltage >3200 and ≤4000 - Pollution Degree 2 - Material Group I | Working Voltage >3200 and ≤4000 - Pollution Degree 2 - Material Group II | Working Voltage >3200 and ≤4000 - Pollution Degree 2 - Material Group IIIa/IIIb | Working Voltage >3200 and ≤4000 - Pollution Degree 3 - Material Group I | Working Voltage >3200 and ≤4000 - Pollution Degree 3 - Material Group II | Working Voltage >3200 and ≤4000 - Pollution Degree 3 - Material Group IIIa/IIIb | Working Voltage >4000 and ≤5000 - Pollution Degree 1 | Working Voltage >4000 and ≤5000 - Pollution Degree 2 - Material Group I | Working Voltage >4000 and ≤5000 - Pollution Degree 2 - Material Group II | Working Voltage >4000 and ≤5000 - Pollution Degree 2 - Material Group IIIa/IIIb | Working Voltage >4000 and ≤5000 - Pollution Degree 3 - Material Group I | Working Voltage >4000 and ≤5000 - Pollution Degree 3 - Material Group II | Working Voltage >4000 and ≤5000 - Pollution Degree 3 - Material Group IIIa/IIIb | Working Voltage >5000 and ≤6300 - Pollution Degree 1 | Working Voltage >5000 and ≤6300 - Pollution Degree 2 - Material Group I | Working Voltage >5000 and ≤6300 - Pollution Degree 2 - Material Group II | Working Voltage >5000 and ≤6300 - Pollution Degree 2 - Material Group IIIa/IIIb | Working Voltage >5000 and ≤6300 - Pollution Degree 3 - Material Group I | Working Voltage >5000 and ≤6300 - Pollution Degree 3 - Material Group II | Working Voltage >5000 and ≤6300 - Pollution Degree 3 - Material Group IIIa/IIIb | Working Voltage >6300 and ≤8000 - Pollution Degree 1 | Working Voltage >6300 and ≤8000 - Pollution Degree 2 - Material Group I | Working Voltage >6300 and ≤8000 - Pollution Degree 2 - Material Group II | Working Voltage >6300 and ≤8000 - Pollution Degree 2 - Material Group IIIa/IIIb | Working Voltage >6300 and ≤8000 - Pollution Degree 3 - Material Group I | Working Voltage >6300 and ≤8000 - Pollution Degree 3 - Material Group II | Working Voltage >6300 and ≤8000 - Pollution Degree 3 - Material Group IIIa/IIIb | Working Voltage >8000 and ≤10000 - Pollution Degree 1 | Working Voltage >8000 and ≤10000 - Pollution Degree 2 - Material Group I | Working Voltage >8000 and ≤10000 - Pollution Degree 2 - Material Group II | Working Voltage >8000 and ≤10000 - Pollution Degree 2 - Material Group IIIa/IIIb | Working Voltage >8000 and ≤10000 - Pollution Degree 3 - Material Group I | Working Voltage >8000 and ≤10000 - Pollution Degree 3 - Material Group II | Working Voltage >8000 and ≤10000 - Pollution Degree 3 - Material Group IIIa/IIIb | Working Voltage >10000 and ≤12500 - Pollution Degree 1 | Working Voltage >10000 and ≤12500 - Pollution Degree 2 - Material Group I | Working Voltage >10000 and ≤12500 - Pollution Degree 2 - Material Group II | Working Voltage >10000 and ≤12500 - Pollution Degree 2 - Material Group IIIa/IIIb | Working Voltage >10000 and ≤12500 - Pollution Degree 3 - Material Group I | Working Voltage >10000 and ≤12500 - Pollution Degree 3 - Material Group II | Working Voltage >10000 and ≤12500 - Pollution Degree 3 - Material Group IIIa/IIIb | Working Voltage ≤50 - Pollution Degree 1 | Working Voltage ≤50 - Pollution Degree 2 - Material Group I | Working Voltage ≤50 - Pollution Degree 2 - Material Group II | Working Voltage ≤50 - Pollution Degree 2 - Material Group IIIa/IIIb | Working Voltage ≤50 - Pollution Degree 3 - Material Group I | Working Voltage ≤50 - Pollution Degree 3 - Material Group II | Working Voltage ≤50 - Pollution Degree 3 - Material Group IIIa/IIIb | Working Voltage >50 and ≤125 - Pollution Degree 1 | Working Voltage >50 and ≤125 - Pollution Degree 2 - Material Group I | Working Voltage >50 and ≤125 - Pollution Degree 2 - Material Group II | Working Voltage >50 and ≤125 - Pollution Degree 2 - Material Group IIIa/IIIb | Working Voltage >50 and ≤125 - Pollution Degree 3 - Material Group I | Working Voltage >50 and ≤125 - Pollution Degree 3 - Material Group II | Working Voltage >50 and ≤125 - Pollution Degree 3 - Material Group IIIa/IIIb | Working Voltage >125 and ≤250 - Pollution Degree 1 | Working Voltage >125 and ≤250 - Pollution Degree 2 - Material Group I | Working Voltage >125 and ≤250 - Pollution Degree 2 - Material Group II | Working Voltage >125 and ≤250 - Pollution Degree 2 - Material Group IIIa/IIIb | Working Voltage >125 and ≤250 - Pollution Degree 3 - Material Group I | Working Voltage >125 and ≤250 - Pollution Degree 3 - Material Group II | Working Voltage >125 and ≤250 - Pollution Degree 3 - Material Group IIIa/IIIb | Working Voltage >250 and ≤400 - Pollution Degree 1 | Working Voltage >250 and ≤400 - Pollution Degree 2 - Material Group I | Working Voltage >250 and ≤400 - Pollution Degree 2 - Material Group II | Working Voltage >250 and ≤400 - Pollution Degree 2 - Material Group IIIa/IIIb | Working Voltage >250 and ≤400 - Pollution Degree 3 - Material Group I | Working Voltage >250 and ≤400 - Pollution Degree 3 - Material Group II | Working Voltage >250 and ≤400 - Pollution Degree 3 - Material Group IIIa/IIIb | Working Voltage >400 and ≤500 - Pollution Degree 1 | Working Voltage >400 and ≤500 - Pollution Degree 2 - Material Group I | Working Voltage >400 and ≤500 - Pollution Degree 2 - Material Group II | Working Voltage >400 and ≤500 - Pollution Degree 2 - Material Group IIIa/IIIb | Working Voltage >400 and ≤500 - Pollution Degree 3 - Material Group I | Working Voltage >400 and ≤500 - Pollution Degree 3 - Material Group II | Working Voltage >400 and ≤500 - Pollution Degree 3 - Material Group IIIa/IIIb | Working Voltage >500 and ≤800 - Pollution Degree 1 | Working Voltage >500 and ≤800 - Pollution Degree 2 - Material Group I | Working Voltage >500 and ≤800 - Pollution Degree 2 - Material Group II | Working Voltage >500 and ≤800 - Pollution Degree 2 - Material Group IIIa/IIIb | Working Voltage >500 and ≤800 - Pollution Degree 3 - Material Group I | Working Voltage >500 and ≤800 - Pollution Degree 3 - Material Group II | Working Voltage >500 and ≤800 - Pollution Degree 3 - Material Group IIIa/IIIb | Working Voltage >800 and ≤1000 - Pollution Degree 1 | Working Voltage >800 and ≤1000 - Pollution Degree 2 - Material Group I | Working Voltage >800 and ≤1000 - Pollution Degree 2 - Material Group II | Working Voltage >800 and ≤1000 - Pollution Degree 2 - Material Group IIIa/IIIb | Working Voltage >800 and ≤1000 - Pollution Degree 3 - Material Group I | Working Voltage >800 and ≤1000 - Pollution Degree 3 - Material Group II | Working Voltage >800 and ≤1000 - Pollution Degree 3 - Material Group IIIa/IIIb | Working Voltage >1000 and ≤1250 - Pollution Degree 1 | Working Voltage >1000 and ≤1250 - Pollution Degree 2 - Material Group I | Working Voltage >1000 and ≤1250 - Pollution Degree 2 - Material Group II | Working Voltage >1000 and ≤1250 - Pollution Degree 2 - Material Group IIIa/IIIb | Working Voltage >1000 and ≤1250 - Pollution Degree 3 - Material Group I | Working Voltage >1000 and ≤1250 - Pollution Degree 3 - Material Group II | Working Voltage >1000 and ≤1250 - Pollution Degree 3 - Material Group IIIa/IIIb | Working Voltage >1250 and ≤1600 - Pollution Degree 1 | Working Voltage >1250 and ≤1600 - Pollution Degree 2 - Material Group I | Working Voltage >1250 and ≤1600 - Pollution Degree 2 - Material Group II | Working Voltage >1250 and ≤1600 - Pollution Degree 2 - Material Group IIIa/IIIb | Working Voltage >1250 and ≤1600 - Pollution Degree 3 - Material Group I | Working Voltage >1250 and ≤1600 - Pollution Degree 3 - Material Group II | Working Voltage >1250 and ≤1600 - Pollution Degree 3 - Material Group IIIa/IIIb | Working Voltage >1600 and ≤2000 - Pollution Degree 1 | Working Voltage >1600 and ≤2000 - Pollution Degree 2 - Material Group I | Working Voltage >1600 and ≤2000 - Pollution Degree 2 - Material Group II | Working Voltage >1600 and ≤2000 - Pollution Degree 2 - Material Group IIIa/IIIb | Working Voltage >1600 and ≤2000 - Pollution Degree 3 - Material Group I | Working Voltage >1600 and ≤2000 - Pollution Degree 3 - Material Group II | Working Voltage >1600 and ≤2000 - Pollution Degree 3 - Material Group IIIa/IIIb | Working Voltage >2000 and ≤2500 - Pollution Degree 1 | Working Voltage >2000 and ≤2500 - Pollution Degree 2 - Material Group I | Working Voltage >2000 and ≤2500 - Pollution Degree 2 - Material Group II | Working Voltage >2000 and ≤2500 - Pollution Degree 2 - Material Group IIIa/IIIb | Working Voltage >2000 and ≤2500 - Pollution Degree 3 - Material Group I | Working Voltage >2000 and ≤2500 - Pollution Degree 3 - Material Group II | Working Voltage >2000 and ≤2500 - Pollution Degree 3 - Material Group IIIa/IIIb | Working Voltage >2500 and ≤3200 - Pollution Degree 1 | Working Voltage >2500 and ≤3200 - Pollution Degree 2 - Material Group I | Working Voltage >2500 and ≤3200 - Pollution Degree 2 - Material Group II | Working Voltage >2500 and ≤3200 - Pollution Degree 2 - Material Group IIIa/IIIb | Working Voltage >2500 and ≤3200 - Pollution Degree 3 - Material Group I | Working Voltage >2500 and ≤3200 - Pollution Degree 3 - Material Group II | Working Voltage >2500 and ≤3200 - Pollution Degree 3 - Material Group IIIa/IIIb | Working Voltage >3200 and ≤4000 - Pollution Degree 1 | Working Voltage >3200 and ≤4000 - Pollution Degree 2 - Material Group I | Working Voltage >3200 and ≤4000 - Pollution Degree 2 - Material Group II | Working Voltage >3200 and ≤4000 - Pollution Degree 2 - Material Group IIIa/IIIb | Working Voltage >3200 and ≤4000 - Pollution Degree 3 - Material Group I | Working Voltage >3200 and ≤4000 - Pollution Degree 3 - Material Group II | Working Voltage >3200 and ≤4000 - Pollution Degree 3 - Material Group IIIa/IIIb | Working Voltage >4000 and ≤5000 - Pollution Degree 1 | Working Voltage >4000 and ≤5000 - Pollution Degree 2 - Material Group I | Working Voltage >4000 and ≤5000 - Pollution Degree 2 - Material Group II | Working Voltage >4000 and ≤5000 - Pollution Degree 2 - Material Group IIIa/IIIb | Working Voltage >4000 and ≤5000 - Pollution Degree 3 - Material Group I | Working Voltage >4000 and ≤5000 - Pollution Degree 3 - Material Group II | Working Voltage >4000 and ≤5000 - Pollution Degree 3 - Material Group IIIa/IIIb | Working Voltage >5000 and ≤6300 - Pollution Degree 1 | Working Voltage >5000 and ≤6300 - Pollution Degree 2 - Material Group I | Working Voltage >5000 and ≤6300 - Pollution Degree 2 - Material Group II | Working Voltage >5000 and ≤6300 - Pollution Degree 2 - Material Group IIIa/IIIb | Working Voltage >5000 and ≤6300 - Pollution Degree 3 - Material Group I | Working Voltage >5000 and ≤6300 - Pollution Degree 3 - Material Group II | Working Voltage >5000 and ≤6300 - Pollution Degree 3 - Material Group IIIa/IIIb | Working Voltage >6300 and ≤8000 - Pollution Degree 1 | Working Voltage >6300 and ≤8000 - Pollution Degree 2 - Material Group I | Working Voltage >6300 and ≤8000 - Pollution Degree 2 - Material Group II | Working Voltage >6300 and ≤8000 - Pollution Degree 2 - Material Group IIIa/IIIb | Working Voltage >6300 and ≤8000 - Pollution Degree 3 - Material Group I | Working Voltage >6300 and ≤8000 - Pollution Degree 3 - Material Group II | Working Voltage >6300 and ≤8000 - Pollution Degree 3 - Material Group IIIa/IIIb | Working Voltage >8000 and ≤10000 - Pollution Degree 1 | Working Voltage >8000 and ≤10000 - Pollution Degree 2 - Material Group I | Working Voltage >8000 and ≤10000 - Pollution Degree 2 - Material Group II | Working Voltage >8000 and ≤10000 - Pollution Degree 2 - Material Group IIIa/IIIb | Working Voltage >8000 and ≤10000 - Pollution Degree 3 - Material Group I | Working Voltage >8000 and ≤10000 - Pollution Degree 3 - Material Group II | Working Voltage >8000 and ≤10000 - Pollution Degree 3 - Material Group IIIa/IIIb | Working Voltage >10000 and ≤12500 - Pollution Degree 1 | Working Voltage >10000 and ≤12500 - Pollution Degree 2 - Material Group I | Working Voltage >10000 and ≤12500 - Pollution Degree 2 - Material Group II | Working Voltage >10000 and ≤12500 - Pollution Degree 2 - Material Group IIIa/IIIb | Working Voltage >10000 and ≤12500 - Pollution Degree 3 - Material Group I | Working Voltage >10000 and ≤12500 - Pollution Degree 3 - Material Group II | Working Voltage >10000 and ≤12500 - Pollution Degree 3 - Material Group IIIa/IIIb
THIS ROW TO BE LEFT BLANK | [32 empty] | deg celsius (max) | deg celsius (max) | deg celsius (max) | deg celsius (max) | deg celsius (max) | deg celsius (max) | deg celsius (max) | deg celsius (max) | deg celsius (max) | deg celsius (max) | deg celsius (max) | deg celsius (max) | deg celsius (max) | deg celsius (max) | deg celsius (max) | deg celsius (max) | deg celsius (max) | deg celsius (max) | deg celsius (max) | deg celsius (max) | deg celsius (max) | deg celsius (max) | deg celsius (max) | deg celsius (max) | deg celsius (max) | deg celsius (max) | deg celsius (max) | deg celsius (max) | deg celsius (max) | deg celsius (max) | deg celsius (max) | deg celsius (max) | deg celsius (max) | deg celsius (max) | deg celsius (max) | deg celsius (max) | deg celsius (max) | deg celsius (max) | deg celsius (max) | deg celsius (max) | deg celsius (max) | deg celsius (max) | deg celsius (max) | deg celsius (max) | deg celsius (max) | deg celsius (max) | deg celsius (max) | deg celsius (max) | deg celsius (max) | deg celsius (max) | deg celsius (max) | deg celsius (max) | deg celsius (max) | deg celsius (max) | [5 empty] | in Volts (V) | in Volts (V) | in Volts (V) | in Volts (V) | in Volts (V) | in Volts (V) | in Volts (V) | in Volts (V) | in Volts (V) | in Volts (V) | in Volts (V) | in Volts (V) | deg C | deg C | deg C | deg C | deg C | deg C | deg C | deg C | deg C | deg C | deg C | deg C | deg C | deg C | deg C | deg C | deg C | deg C | deg C | deg C | deg C | deg C | deg C | deg C | deg C | deg C | deg C | deg C | deg C | deg C | deg C | deg C | deg C | deg C | deg C | deg C | deg C | deg C | deg C | deg C | deg C | deg C | deg C | mm | mm | mm | mm | mm | mm | mm | mm | [22 empty] | sqmm | sqmm | sqmm | sqmm | sqmm | sqmm | sqmm | sqmm | sqmm | sqmm | sqmm | sqmm | sqmm | sqmm | sqmm | sqmm | [24 empty] | V | V | V | V | V | V | V | V | V | mm | mm | mm | mm | mm | mm | mm | mm | mm
IS 302 | 2 | 14 | 2009 | N/A | SAFETY OF HOUSEHOLD AND SIMILAR ELECTRICAL APPLIANCES PART 2 PARTICULAR REQUIREMENTS SECTION 14 ELECTRIC KITCHEN MACHINES (FIRST REVISION) | Electrical | Qualitative | Clause 7.1 | Marking and instructions | Yes | Mandatory | Modification: Appliances shall be marked with their rated power input. | Satisfactory /Unsatisfactory | Rated power input | Clause 7.1 | IS 302-2-14: 2009
IS 302 | 2 | 14 | 2009 | N/A | SAFETY OF HOUSEHOLD AND SIMILAR ELECTRICAL APPLIANCES PART 2 PARTICULAR REQUIREMENTS SECTION 14 ELECTRIC KITCHEN MACHINES (FIRST REVISION) | Electrical | Qualitative | Clause 7.12 | Marking and instructions | Yes | Mandatory | Addition: The instructions shall include the operating times and speed settings for accessories. | Satisfactory / Unsatisfactory | Instruction Manual | Clause 7.12 | IS 302-2-14: 2009
IS 302 | 2 | 14 | 2009 | N/A | SAFETY OF HOUSEHOLD AND SIMILAR ELECTRICAL APPLIANCES PART 2 PARTICULAR REQUIREMENTS SECTION 14 ELECTRIC KITCHEN MACHINES (FIRST REVISION) | Electrical | Qualitative | Clause 7.12 | Marking and instructions | Yes | Mandatory | Addition: The instructions for slicing machines with a base having a plane surface underneath the sliding feed table shall include the substance of the following: | Satisfactory/ Unsatisfactory or NA (appliances other than slicing machines with a base having a plane surface underneath the sliding feed table) | Instruction Manual | Clause 7.12 | IS 302-2-14: 2009
IS 302 | 2 | 14 | 2009 | N/A | SAFETY OF HOUSEHOLD AND SIMILAR ELECTRICAL APPLIANCES PART 2 PARTICULAR REQUIREMENTS SECTION 14 ELECTRIC KITCHEN MACHINES (FIRST REVISION) | Electrical | Qualitative | Clause 7.12 | Marking and instructions | Yes | Mandatory | Addition: 'This appliance shall be used with the sliding feed table and the piece holder in position unless this is not possible due to the size or shape of the food’. | Satisfactory/ Unsatisfactory or NA (appliances other than slicing machines with a base having a plane surface underneath the sliding feed table) | Instruction Manual | Clause 7.12 | IS 302-2-14: 2009
IS 302 | 2 | 14 | 2009 | N/A | SAFETY OF HOUSEHOLD AND SIMILAR ELECTRICAL APPLIANCES PART 2 PARTICULAR REQUIREMENTS SECTION 14 ELECTRIC KITCHEN MACHINES (FIRST REVISION) | Electrical | Qualitative | Clause 7.12 | Marking and instructions | Yes | Mandatory | Addition: The instructions for food processors shall warn against misuse. | Satisfactory/ Unsatisfactory or NA (appliances other than food processors) | Instruction Manual | Clause 7.12 | IS 302-2-14: 2009
IS 302 | 2 | 14 | 2009 | N/A | SAFETY OF HOUSEHOLD AND SIMILAR ELECTRICAL APPLIANCES PART 2 PARTICULAR REQUIREMENTS SECTION 14 ELECTRIC KITCHEN MACHINES (FIRST REVISION) | Electrical | Qualitative | Clause 7.12 | Marking and instructions | Yes | Mandatory | Addition: They shall state that care is needed when handling cutting blades, especially when removing the blade from the bowl, emptying the bowl and during cleaning. | Satisfactory/ Unsatisfactory or NA (appliances other than food processors) | Instruction Manual | Clause 7.12 | IS 302-2-14: 2009
IS 302 | 2 | 14 | 2009 | N/A | SAFETY OF HOUSEHOLD AND SIMILAR ELECTRICAL APPLIANCES PART 2 PARTICULAR REQUIREMENTS SECTION 14 ELECTRIC KITCHEN MACHINES (FIRST REVISION) | Electrical | Qualitative | Clause 7.12 | Marking and instructions | Yes | Mandatory | Addition: The instructions for hand-held blenders shall include the substance of the following: a) Always disconnect the blender from the supply if it is left unattended and before assembling, disassembling or cleaning; and | Satisfactory/ Unsatisfactory or NA (appliances other than hand-held blenders) | Instruction Manual | Clause 7.12 | IS 302-2-14: 2009
IS 302 | 2 | 14 | 2009 | N/A | SAFETY OF HOUSEHOLD AND SIMILAR ELECTRICAL APPLIANCES PART 2 PARTICULAR REQUIREMENTS SECTION 14 ELECTRIC KITCHEN MACHINES (FIRST REVISION) | Electrical | Qualitative | Clause 7.12 | Marking and instructions | Yes | Mandatory | Addition: b) Do not allow children to use the blender without supervision. | Satisfactory/ Unsatisfactory or NA (appliances other than hand-held blenders) | Instruction Manual | Clause 7.12 | IS 302-2-14: 2009
IS 302 | 2 | 14 | 2009 | N/A | SAFETY OF HOUSEHOLD AND SIMILAR ELECTRICAL APPLIANCES PART 2 PARTICULAR REQUIREMENTS SECTION 14 ELECTRIC KITCHEN MACHINES (FIRST REVISION) | Electrical | Qualitative | Clause 7.12 | Marking and instructions | Yes | Mandatory | Addition: Accessories, other than those supplied with the appliance, shall include instructions for their safe use. | Satisfactory/ Unsatisfactory or NA (appliances other than hand-held blenders) | Instruction Manual | Clause 7.12 | IS 302-2-14: 2009
IS 302 | 2 | 14 | 2009 | N/A | SAFETY OF HOUSEHOLD AND SIMILAR ELECTRICAL APPLIANCES PART 2 PARTICULAR REQUIREMENTS SECTION 14 ELECTRIC KITCHEN MACHINES (FIRST REVISION) | Electrical | Qualitative | Clause 7.101 | Marking and instructions | Yes | Mandatory | The appliances may also be marked with the Standard Mark. | Satisfactory /Unsatisfactory |  | Clause 7.101 | IS 302-2-14: 2009
IS 302 | 2 | 14 | 2009 | N/A | SAFETY OF HOUSEHOLD AND SIMILAR ELECTRICAL APPLIANCES PART 2 PARTICULAR REQUIREMENTS SECTION 14 ELECTRIC KITCHEN MACHINES (FIRST REVISION) | Electrical | Qualitative | Clause 7.101 | Marking and instructions | Yes | Mandatory | The use of the Standard Mark is governed by the provisions of the Bureau of Indian Standards Act, 1986 and the Rules and Regulations made thereunder. The details of conditions under which the licence for the use of the Standard Mark may be granted to manufacturers or producers may be obtained from the Bureau of Indian Standards. | Satisfactory/Unsatisfactory |  | Clause 7.101 | IS 302-2-14: 2009
IS 302 | 2 | 14 | 2009 | N/A | SAFETY OF HOUSEHOLD AND SIMILAR ELECTRICAL APPLIANCES PART 2 PARTICULAR REQUIREMENTS SECTION 14 ELECTRIC KITCHEN MACHINES (FIRST REVISION) | Electrical | Qualitative | Clause 11.7 | Heating | Yes | Mandatory | Replacement: The appliance is operated for the period specified. | Satisfactory/Unsatisfactory |  | Clause 11.7 | IS 302-2-14: 2009
IS 302 | 2 | 14 | 2009 | N/A | SAFETY OF HOUSEHOLD AND SIMILAR ELECTRICAL APPLIANCES PART 2 PARTICULAR REQUIREMENTS SECTION 14 ELECTRIC KITCHEN MACHINES (FIRST REVISION) | Electrical | Qualitative | Clause 11.7 | Heating | Yes | Mandatory | Replacement: However, if this period exceeds that stated in the instructions and if the temperature rise limits of Table 3 of IS 302-1:2008 are exceeded, the test is carried out with the maximum quantity of ingredients stated in the instructions as follows: | Satisfactory/Unsatisfactory | Instruction Manual | Clause 11.7 | IS 302-2-14: 2009
IS 302 | 2 | 14 | 2009 | N/A | SAFETY OF HOUSEHOLD AND SIMILAR ELECTRICAL APPLIANCES PART 2 PARTICULAR REQUIREMENTS SECTION 14 ELECTRIC KITCHEN MACHINES (FIRST REVISION) | Electrical | Quantitative | Clause 11.7 | Heating | Yes | Mandatory | Replacement: a) Twice the maximum period stated in the instructions, for specified operating periods not exceeding 1 min; | Time in sec | Instruction Manual | Clause 11.7 | IS 302-2-14: 2009
IS 302 | 2 | 14 | 2009 | N/A | SAFETY OF HOUSEHOLD AND SIMILAR ELECTRICAL APPLIANCES PART 2 PARTICULAR REQUIREMENTS SECTION 14 ELECTRIC KITCHEN MACHINES (FIRST REVISION) | Electrical | Quantitative | Clause 11.7 | Heating | Yes | Mandatory | Replacement: b) The maximum period stated in the instructions plus 1 min, for specified operating periods exceeding 1 min, but not exceeding 7 min; and | Time in min |  | Clause 11.7 | IS 302-2-14: 2009
IS 302 | 2 | 14 | 2009 | N/A | SAFETY OF HOUSEHOLD AND SIMILAR ELECTRICAL APPLIANCES PART 2 PARTICULAR REQUIREMENTS SECTION 14 ELECTRIC KITCHEN MACHINES (FIRST REVISION) | Electrical | Qualitative | Clause 11.7 | Heating | Yes | Mandatory | Replacement: c) The maximum period stated in the instructions, for specified operating periods exceeding 7 min. | Time in min |  | Clause 11.7 | IS 302-2-14: 2009
IS 302 | 2 | 14 | 2009 | N/A | SAFETY OF HOUSEHOLD AND SIMILAR ELECTRICAL APPLIANCES PART 2 PARTICULAR REQUIREMENTS SECTION 14 ELECTRIC KITCHEN MACHINES (FIRST REVISION) | Electrical | Qualitative | Clause 11.7 | Heating | Yes | Mandatory | Replacement: If it is necessary to perform a number of operations to obtain these periods, the rest periods are equal to the time taken to empty and refill the container. | Satisfactory/Unsatisfactory |  | Clause 11.7 | IS 302-2-14: 2009
IS 302 | 2 | 14 | 2009 | N/A | SAFETY OF HOUSEHOLD AND SIMILAR ELECTRICAL APPLIANCES PART 2 PARTICULAR REQUIREMENTS SECTION 14 ELECTRIC KITCHEN MACHINES (FIRST REVISION) | Electrical | Quantitative | Clause 11.7 | Heating | Yes | Mandatory | Replacement: Appliances incorporating a timer are operated for the maximum period allowed by the timer. | Time in sec |  | Clause 11.7 | IS 302-2-14: 2009
IS 302 | 2 | 14 | 2009 | N/A | SAFETY OF HOUSEHOLD AND SIMILAR ELECTRICAL APPLIANCES PART 2 PARTICULAR REQUIREMENTS SECTION 14 ELECTRIC KITCHEN MACHINES (FIRST REVISION) | Electrical | Quantitative | Clause 11.7.101 | Heating | Yes | Mandatory | Bean slicers, churns, sieving machines and slicing machines are operated for 30 min. | Time (in min) |  | Clause 11.7.101 | IS 302-2-14: 2009
IS 302 | 2 | 14 | 2009 | N/A | SAFETY OF HOUSEHOLD AND SIMILAR ELECTRICAL APPLIANCES PART 2 PARTICULAR REQUIREMENTS SECTION 14 ELECTRIC KITCHEN MACHINES (FIRST REVISION) | Electrical | Quantitative | Clause 11.7.102 | Heating | Yes | Mandatory | Berry-juice extractors, mincers and noodle makers are operated for 15 min. | Time (in min) |  | Clause 11.7.102 | IS 302-2-14: 2009
IS 302 | 2 | 14 | 2009 | N/A | SAFETY OF HOUSEHOLD AND SIMILAR ELECTRICAL APPLIANCES PART 2 PARTICULAR REQUIREMENTS SECTION 14 ELECTRIC KITCHEN MACHINES (FIRST REVISION) | Electrical | Qualitative | Clause 11.7.103 | Heating | Yes | Mandatory | Blenders that have to be kept switched on by hand and hand-held blenders are operated for 1 min with the control adjusted to the highest setting. The operation is carried out five times with rest periods of 1 min during which the mixture is replaced. | The operation is carried out 5 times. Satisfactory/Unsatisfactory or NA (appliances other than blenders to be kept switched on by hands or hand-held blenders) |  | Clause 11.7.103 | IS 302-2-14: 2009
IS 302 | 2 | 14 | 2009 | N/A | SAFETY OF HOUSEHOLD AND SIMILAR ELECTRICAL APPLIANCES PART 2 PARTICULAR REQUIREMENTS SECTION 14 ELECTRIC KITCHEN MACHINES (FIRST REVISION) | Electrical | Qualitative | Clause 11.7.103 | Heating | Yes | Mandatory | For other blenders, the period of operation is 3 min, the operation being carried out 10 times. | The operation is carried out 10 times. Satisfactory/Unsatisfactory or NA (other than hand held blenders) |  | Clause 11.7.103 | IS 302-2-14: 2009
IS 302 | 2 | 14 | 2009 | N/A | SAFETY OF HOUSEHOLD AND SIMILAR ELECTRICAL APPLIANCES PART 2 PARTICULAR REQUIREMENTS SECTION 14 ELECTRIC KITCHEN MACHINES (FIRST REVISION) | Electrical | Qualitative | Clause 11.7.104 | Heating | Yes | Mandatory | Can openers are operated until the can is fully open. This operation is carried out five times with rest periods of 15 s. | The operation is carried out 5 times. Satisfactory/Unsatisfactory or NA (appliances other than can openers) |  | Clause 11.7.104 | IS 302-2-14: 2009
IS 302 | 2 | 14 | 2009 | N/A | SAFETY OF HOUSEHOLD AND SIMILAR ELECTRICAL APPLIANCES PART 2 PARTICULAR REQUIREMENTS SECTION 14 ELECTRIC KITCHEN MACHINES (FIRST REVISION) | Electrical | Qualitative | Clause 11.7.105 | Heating | Yes | Mandatory | Centrifugal juicers having separate outlets for the juice and residue are operated for 30 min. | Satisfactory/Unsatisfactory or NA (appliances other than centrifugal juicers having separate outlets) |  | Clause 11.7.105 | IS 302-2-14: 2009
|  |  | 2009 | N/A | SAFETY OF HOUSEHOLD AND SIMILAR ELECTRICAL APPLIANCES PART 2 PARTICULAR REQUIREMENTS SECTION 14 ELECTRIC KITCHEN MACHINES (FIRST REVISION) | Electrical | Qualitative | Clause 11.7.105 | Heating | Yes | Mandatory | Other centrifugal juicers are operated for 2 min. The operation is carried out 10 times with rest periods of 2 min. | Satisfactory/Unsatisfactory or NA (appliances apart from other centrifugal juicers) |  | Clause 11.7.105 | IS 302-2-14: 2009
IS 302 | 2 | 14 | 2009 | N/A | SAFETY OF HOUSEHOLD AND SIMILAR ELECTRICAL APPLIANCES PART 2 PARTICULAR REQUIREMENTS SECTION 14 ELECTRIC KITCHEN MACHINES (FIRST REVISION) | Electrical | Qualitative | Clause 11.7.106 | Heating | Yes | Mandatory | Cheese graters are operated until the cheese is grated. | Satisfactory/Unsatisfactory or NA (appliances other than cheese graters) |  | Clause 11.7.106 | IS 302-2-14: 2009
IS 302 | 2 | 14 | 2009 | N/A | SAFETY OF HOUSEHOLD AND SIMILAR ELECTRICAL APPLIANCES PART 2 PARTICULAR REQUIREMENTS SECTION 14 ELECTRIC KITCHEN MACHINES (FIRST REVISION) | Electrical | Qualitative | Clause 11.7.107 | Heating | Yes | Mandatory | Citrus-fruit squeezers are operated for 15 s during which two halves of fruit are squeezed. The operation is carried out 10 times with rest periods of 15 s. | The operation is carried out 10 times. Satisfactory/Unsatisfactory or NA (appliances other than citrus fruit squeezers) |  | Clause 11.7.107 | IS 302-2-14: 2009
IS 302 | 2 | 14 | 2009 | N/A | SAFETY OF HOUSEHOLD AND SIMILAR ELECTRICAL APPLIANCES PART 2 PARTICULAR REQUIREMENTS SECTION 14 ELECTRIC KITCHEN MACHINES (FIRST REVISION) | Electrical | Qualitative | Clause 11.7.108 | Heating | Yes | Mandatory | Coffee mills having a separate container for collecting the ground coffee are operated until the container is full, unless the hopper is emptied first. This operation is carried out twice with a rest period of 1 min. | The operation is carried out twice. Satisfactory/Unsatisfactory or NA (appliances other than coffee mills having a separate container for collecting the ground coffee) |  | Clause 11.7.108 | IS 302-2-14: 2009
IS 302 | 2 | 14 | 2009 | N/A | SAFETY OF HOUSEHOLD AND SIMILAR ELECTRICAL APPLIANCES PART 2 PARTICULAR REQUIREMENTS SECTION 14 ELECTRIC KITCHEN MACHINES (FIRST REVISION) | Electrical | Qualitative | Clause 11.7.108 | Heating | Yes | Mandatory | Other coffee mills are operated until the coffee beans are completely ground or for 30 s if this is longer. The operation is carried out three times with rest periods of 1 min. | The operation is carried out three times. Satisfactory/Unsatisfactory or NA (appliances apart from other coffee mills) |  | Clause 11.7.108 | IS 302-2-14: 2009
IS 302 | 2 | 14 | 2009 | N/A | SAFETY OF HOUSEHOLD AND SIMILAR ELECTRICAL APPLIANCES PART 2 PARTICULAR REQUIREMENTS SECTION 14 ELECTRIC KITCHEN MACHINES (FIRST REVISION) | Electrical | Qualitative | Clause 11.7.109 | Heating | Yes | Mandatory | Cream whippers and egg beaters are operated for 10 min with the control adjusted to the highest setting. | Satisfactory/Unsatisfactory or NA (appliances other than cream whippers and egg beaters) |  | Clause 11.7.109 | IS 302-2-14: 2009
IS 302 | 2 | 14 | 2009 | N/A | SAFETY OF HOUSEHOLD AND SIMILAR ELECTRICAL APPLIANCES PART 2 PARTICULAR REQUIREMENTS SECTION 14 ELECTRIC KITCHEN MACHINES (FIRST REVISION) | Electrical | Qualitative | Clause 11.7.110 | Heating | Yes | Mandatory | Food mixers with beaters for mixing cake batter are operated for 15 min unless they incorporate a biased-off switch, in which case they are operated for 5 min. | Satisfactory/Unsatisfactory or NA (appliances other than food mixers with beaters for mixing cake batter ) |  | Clause 11.7.110 | IS 302-2-14: 2009
IS 302 | 2 | 14 | 2009 | N/A | SAFETY OF HOUSEHOLD AND SIMILAR ELECTRICAL APPLIANCES PART 2 PARTICULAR REQUIREMENTS SECTION 14 ELECTRIC KITCHEN MACHINES (FIRST REVISION) | Electrical | Qualitative | Clause 11.7.110 | Heating | Yes | Mandatory | Food mixers with kneaders for mixing yeast dough are operated for: a) 5 min for hand-held food mixers, and | Satisfactory/Unsatisfactory or NA (appliances other than food mixers with kneaders for mixing yeast dough) |  | Clause 11.7.110 | IS 302-2-14: 2009
IS 302 | 2 | 14 | 2009 | N/A | SAFETY OF HOUSEHOLD AND SIMILAR ELECTRICAL APPLIANCES PART 2 PARTICULAR REQUIREMENTS SECTION 14 ELECTRIC KITCHEN MACHINES (FIRST REVISION) | Electrical | Qualitative | Clause 11.7.110 | Heating | Yes | Mandatory | b) 10 min for other food mixers. | Satisfactory/Unsatisfactory or NA (appliances apart from other food mixers) |  | Clause 11.7.110 | IS 302-2-14: 2009
IS 302 | 2 | 14 | 2009 | N/A | SAFETY OF HOUSEHOLD AND SIMILAR ELECTRICAL APPLIANCES PART 2 PARTICULAR REQUIREMENTS SECTION 14 ELECTRIC KITCHEN MACHINES (FIRST REVISION) | Electrical | Qualitative | Clause 11.7.110 | Heating | Yes | Mandatory | For the first 30 s the control is adjusted to the lowest setting, after which the control is adjusted to the position for mixing yeast dough stated in the instructions. | Satisfactory/Unsatisfactory or NA (appliances other than food mixers) | Instruction Manual | Clause 11.7.110 | IS 302-2-14: 2009
IS 302 | 2 | 14 | 2009 | N/A | SAFETY OF HOUSEHOLD AND SIMILAR ELECTRICAL APPLIANCES PART 2 PARTICULAR REQUIREMENTS SECTION 14 ELECTRIC KITCHEN MACHINES (FIRST REVISION) | Electrical | Qualitative | Clause 11.7.111 | Heating | Yes | Mandatory | Food processors are operated with the setting of the control and for the period stated in the instructions for mixing yeast dough. | Satisfactory/Unsatisfactory or NA (appliances other than food processors) | Instruction Manual | Clause 11.7.111 | IS 302-2-14: 2009
IS 302 | 2 | 14 | 2009 | N/A | SAFETY OF HOUSEHOLD AND SIMILAR ELECTRICAL APPLIANCES PART 2 PARTICULAR REQUIREMENTS SECTION 14 ELECTRIC KITCHEN MACHINES (FIRST REVISION) | Electrical | Qualitative | Clause 11.7.111 | Heating | Yes | Mandatory | This operation is carried out five times or for a sufficient number of times to process at least 1 kg of flour, whichever is less. | Satisfactory/Unsatisfactory or NA (appliances other than food processors) |  | Clause 11.7.111 | IS 302-2-14: 2009 | [5 empty] | This operation is carried out five times or for a sufficient number of times to process at least 1 kg of flour, whichever is less.
IS 302 | 2 | 14 | 2009 | N/A | SAFETY OF HOUSEHOLD AND SIMILAR ELECTRICAL APPLIANCES PART 2 PARTICULAR REQUIREMENTS SECTION 14 ELECTRIC KITCHEN MACHINES (FIRST REVISION) | Electrical | Qualitative | Clause 11.7.111 | Heating | Yes | Mandatory | However, at least two operations are performed, with a rest period of 2 min between each operation. | Atleast two operations are performed. Satisfactory/Unsatisfactory or NA (appliances other than food processors) |  | Clause 11.7.111 | IS 302-2-14: 2009
IS 302 | 2 | 14 | 2009 | N/A | SAFETY OF HOUSEHOLD AND SIMILAR ELECTRICAL APPLIANCES PART 2 PARTICULAR REQUIREMENTS SECTION 14 ELECTRIC KITCHEN MACHINES (FIRST REVISION) | Electrical | Qualitative | Clause 11.7.111 | Heating | Yes | Mandatory | If instructions for mixing yeast dough are not provided, the food processor is operated under the most unfavourable conditions stated in the instructions. The operation is carried out three times. | Atleast three operations are performed. Satisfactory/Unsatisfactory or NA (appliances other than food processors) |  | Clause 11.7.111 | IS 302-2-14: 2009
IS 302 | 2 | 14 | 2009 | N/A | SAFETY OF HOUSEHOLD AND SIMILAR ELECTRICAL APPLIANCES PART 2 PARTICULAR REQUIREMENTS SECTION 14 ELECTRIC KITCHEN MACHINES (FIRST REVISION) | Electrical | Qualitative | Clause 11.7.112 | Heating | Yes | Mandatory | Grain grinders are operated until 1 kg of wheat has been ground. The hopper of batch-fed grinders is refilled if necessary, with rest periods of 30 s. | Satisfactory/Unsatisfactory or NA (appliances other than grain grinders) |  | Clause 11.7.112 | IS 302-2-14: 2009
IS 302 | 2 | 14 | 2009 | N/A | SAFETY OF HOUSEHOLD AND SIMILAR ELECTRICAL APPLIANCES PART 2 PARTICULAR REQUIREMENTS SECTION 14 ELECTRIC KITCHEN MACHINES (FIRST REVISION) | Electrical | Qualitative | Clause 11.7.113 | Heating | Yes | Mandatory | Ice-cream machines for use in refrigerators and freezers are operated for 5 min, after which the stirrer is stalled for 25 min. | Satisfactory/Unsatisfactory or NA (appliances other than ice-cream machines for use in refrigerators) |  | Clause 11.7.113 | IS 302-2-14: 2009
IS 302 | 2 | 14 | 2009 | N/A | SAFETY OF HOUSEHOLD AND SIMILAR ELECTRICAL APPLIANCES PART 2 PARTICULAR REQUIREMENTS SECTION 14 ELECTRIC KITCHEN MACHINES (FIRST REVISION) | Electrical | Qualitative | Clause 11.7.113 | Heating | Yes | Mandatory | Other ice-cream machines are operated for 30 min. | Satisfactory/Unsatisfactory or NA (appliances apart from other ice-cream machines) |  | Clause 11.7.113 | IS 302-2-14: 2009
IS 302 | 2 | 14 | 2009 | N/A | SAFETY OF HOUSEHOLD AND SIMILAR ELECTRICAL APPLIANCES PART 2 PARTICULAR REQUIREMENTS SECTION 14 ELECTRIC KITCHEN MACHINES (FIRST REVISION) | Electrical | Qualitative | Clause 11.7.114 | Heating | Yes | Mandatory | Knife sharpeners are operated for 10 min. | Satisfactory/Unsatisfactory or NA (appliances other than knife sharpeners) |  | Clause 11.7.114 | IS 302-2-14: 2009
IS 302 | 2 | 14 | 2009 | N/A | SAFETY OF HOUSEHOLD AND SIMILAR ELECTRICAL APPLIANCES PART 2 PARTICULAR REQUIREMENTS SECTION 14 ELECTRIC KITCHEN MACHINES (FIRST REVISION) | Electrical | Qualitative | Clause 11.7.115 | Heating | Yes | Mandatory | Knives are operated for 15 min. | Satisfactory/Unsatisfactory or NA (appliances other than knives) |  | Clause 11.7.115 | IS 302-2-14: 2009
IS 302 | 2 | 14 | 2009 | N/A | SAFETY OF HOUSEHOLD AND SIMILAR ELECTRICAL APPLIANCES PART 2 PARTICULAR REQUIREMENTS SECTION 14 ELECTRIC KITCHEN MACHINES (FIRST REVISION) | Electrical | Qualitative | Clause 11.7.115 | Heating | Yes | Mandatory | The slicing operation is simulated at a rate of 10 slices per minute, the blades being unloaded for 2 s each time. | Satisfactory/Unsatisfactory or NA (appliances other than knives) |  | Clause 11.7.115 | IS 302-2-14: 2009
IS 302 | 2 | 14 | 2009 | N/A | SAFETY OF HOUSEHOLD AND SIMILAR ELECTRICAL APPLIANCES PART 2 PARTICULAR REQUIREMENTS SECTION 14 ELECTRIC KITCHEN MACHINES (FIRST REVISION) | Electrical | Qualitative | Clause 11.7.116 | Heating | Yes | Mandatory | Potato peelers of the container type are operated until the potatoes are adequately peeled. | Satisfactory/Unsatisfactory or NA (appliances other than potato peelers) |  | Clause 11.7.116 | IS 302-2-14: 2009
IS 302 | 2 | 14 | 2009 | N/A | SAFETY OF HOUSEHOLD AND SIMILAR ELECTRICAL APPLIANCES PART 2 PARTICULAR REQUIREMENTS SECTION 14 ELECTRIC KITCHEN MACHINES (FIRST REVISION) | Electrical | Qualitative | Clause 11.7.116 | Heating | Yes | Mandatory | Potatoes may be peeled in more than one batch. Peeling periods are separated by rest periods for 2 min. | Satisfactory/Unsatisfactory or NA (appliances other than potato peelers) |  | Clause 11.7.116 | IS 302-2-14: 2009
IS 302 | 2 | 14 | 2009 | N/A | SAFETY OF HOUSEHOLD AND SIMILAR ELECTRICAL APPLIANCES PART 2 PARTICULAR REQUIREMENTS SECTION 14 ELECTRIC KITCHEN MACHINES (FIRST REVISION) | Electrical | Qualitative | Clause 11.7.116 | Heating | Yes | Mandatory | Hand-held potato peelers are operated for 10 min. | Satisfactory/Unsatisfactory or NA (appliances other than hand held potato peelers) |  | Clause 11.7.116 | IS 302-2-14: 2009
IS 302 | 2 | 14 | 2009 | N/A | SAFETY OF HOUSEHOLD AND SIMILAR ELECTRICAL APPLIANCES PART 2 PARTICULAR REQUIREMENTS SECTION 14 ELECTRIC KITCHEN MACHINES (FIRST REVISION) | Electrical | Qualitative | Clause 11.7.117 | Heating | Yes | Mandatory | Shredders and vegetable graters are operated until a batch of carrots is shredded. The operation is carried out five times with rest periods of 2 min. | The operation is carried out 5 times. Satisfactory/Unsatisfactory or NA (appliances other than shredders and vegetable graters) |  | Clause 11.7.117 | IS 302-2-14: 2009
IS 302 | 2 | 14 | 2009 | N/A | SAFETY OF HOUSEHOLD AND SIMILAR ELECTRICAL APPLIANCES PART 2 PARTICULAR REQUIREMENTS SECTION 14 ELECTRIC KITCHEN MACHINES (FIRST REVISION) | Electrical | Qualitative | Clause 11.8 | Heating | Yes | Mandatory | For ice-cream machines for use in refrigerators and freezers, the temperature rise values are increased by 30 K. | K or N/A ( for appliances other than ice-cream machines for use in refrigerators and freezers) |  | Clause 11.8 | IS 302-2-14: 2009
IS 302 | 2 | 14 | 2009 | N/A | SAFETY OF HOUSEHOLD AND SIMILAR ELECTRICAL APPLIANCES PART 2 PARTICULAR REQUIREMENTS SECTION 14 ELECTRIC KITCHEN MACHINES (FIRST REVISION) | Electrical | Qualitative | Clause 15.2 | Moisture Resistance | Yes | Mandatory | Modification: Instead of overfilling the liquid container, the test is carried out as follows: | Satisfactory/Unsatisfactory |  | Clause 15.2 | IS 302-2-14: 2009
IS 302 | 2 | 14 | 2009 | N/A | SAFETY OF HOUSEHOLD AND SIMILAR ELECTRICAL APPLIANCES PART 2 PARTICULAR REQUIREMENTS SECTION 14 ELECTRIC KITCHEN MACHINES (FIRST REVISION) | Electrical | Qualitative | Clause 15.2 | Moisture Resistance | Yes | Mandatory | Modification: The liquid container of the appliance is completely filled with water containing approximately 1 percent sodium chloride (NaCl). | Satisfactory/Unsatisfactory |  | Clause 15.2 | IS 302-2-14: 2009
IS 302 | 2 | 14 | 2009 | N/A | SAFETY OF HOUSEHOLD AND SIMILAR ELECTRICAL APPLIANCES PART 2 PARTICULAR REQUIREMENTS SECTION 14 ELECTRIC KITCHEN MACHINES (FIRST REVISION) | Electrical | Qualitative | Clause 15.2 | Moisture Resistance | Yes | Mandatory | Modification: The appliance is then supplied at rated voltage and operated for 15 s. | Satisfactory/Unsatisfactory |  | Clause 15.2 | IS 302-2-14: 2009
IS 302 | 2 | 14 | 2009 | N/A | SAFETY OF HOUSEHOLD AND SIMILAR ELECTRICAL APPLIANCES PART 2 PARTICULAR REQUIREMENTS SECTION 14 ELECTRIC KITCHEN MACHINES (FIRST REVISION) | Electrical | Qualitative | Clause 15.2 | Moisture Resistance | Yes | Mandatory | Modification: Lids are in position or removed, whichever is more unfavourable. | Satisfactory/Unsatisfactory |  | Clause 15.2 | IS 302-2-14: 2009
IS 302 | 2 | 14 | 2009 | N/A | SAFETY OF HOUSEHOLD AND SIMILAR ELECTRICAL APPLIANCES PART 2 PARTICULAR REQUIREMENTS SECTION 14 ELECTRIC KITCHEN MACHINES (FIRST REVISION) | Electrical | Qualitative | Clause 15.2 | Moisture Resistance | Yes | Mandatory | Modification: During the test, the leakage current shall not exceed the values specified in 13. | Satisfactory/Unsatisfactory |  | Clause 15.2 | IS 302-2-14: 2009
IS 302 | 2 | 14 | 2009 | N/A | SAFETY OF HOUSEHOLD AND SIMILAR ELECTRICAL APPLIANCES PART 2 PARTICULAR REQUIREMENTS SECTION 14 ELECTRIC KITCHEN MACHINES (FIRST REVISION) | Electrical | Qualitative | Clause 15.2 | Moisture Resistance | Yes | Mandatory | Modification: Saline solution is then added to the liquid container until it is completely full again. | Satisfactory/Unsatisfactory |  | Clause 15.2 | IS 302-2-14: 2009
IS 302 | 2 | 14 | 2009 | N/A | SAFETY OF HOUSEHOLD AND SIMILAR ELECTRICAL APPLIANCES PART 2 PARTICULAR REQUIREMENTS SECTION 14 ELECTRIC KITCHEN MACHINES (FIRST REVISION) | Electrical | Qualitative | Clause 15.2 | Moisture Resistance | Yes | Mandatory | Modification: A further quantity equal to 15 percent of the capacity of the container or 0.25 l, whichever is greater, is poured in steadily over a period of 1 min. | Satisfactory/Unsatisfactory |  | Clause 15.2 | IS 302-2-14: 2009
IS 302 | 2 | 14 | 2009 | N/A | SAFETY OF HOUSEHOLD AND SIMILAR ELECTRICAL APPLIANCES PART 2 PARTICULAR REQUIREMENTS SECTION 14 ELECTRIC KITCHEN MACHINES (FIRST REVISION) | Electrical | Qualitative | Clause 15.2 | Moisture resistance | Yes | Mandatory | Addition: Water outlets for potato peelers are blocked. | Satisfactory/ Unsatisfactory or NA (for appliances other than water outlets for potato peelers) |  | Clause 15.2 | IS 302-2-14: 2009
IS 302 | 2 | 14 | 2009 | N/A | SAFETY OF HOUSEHOLD AND SIMILAR ELECTRICAL APPLIANCES PART 2 PARTICULAR REQUIREMENTS SECTION 14 ELECTRIC KITCHEN MACHINES (FIRST REVISION) | Electrical | Qualitative | Clause 19.1 | Abnormal operation | Yes | Mandatory | Addition: The test of 19.7 is only applicable to berry-juice extractors, blenders for food, centrifugal juicers, churns, food mixers, food processors, ice-cream machines, mincers, and noodle makers. | Satisfactory / Unsatisfactory or NA (for appliances other than berry-juice extractors, blenders for food, centrifugal juicers, churns, food mixers, food processors, ice-cream machines, mincers, and noodle makers. ) |  | Clause 19.1 | IS 302-2-14: 2009
IS 302 | 2 | 14 | 2009 | N/A | SAFETY OF HOUSEHOLD AND SIMILAR ELECTRICAL APPLIANCES PART 2 PARTICULAR REQUIREMENTS SECTION 14 ELECTRIC KITCHEN MACHINES (FIRST REVISION) | Electrical | Qualitative | Clause 19.1 | Abnormal operation | Yes | Mandatory | Addition: Coffee mills and grain grinders are also subjected to the tests of 19.101 and 19.102 unless they have to be kept switched on by hand. | Satisfactory / Unsatisfactory or NA (for appliances other than coffee mills and grinders ) |  | Clause 19.1 | IS 302-2-14: 2009
IS 302 | 2 | 14 | 2009 | N/A | SAFETY OF HOUSEHOLD AND SIMILAR ELECTRICAL APPLIANCES PART 2 PARTICULAR REQUIREMENTS SECTION 14 ELECTRIC KITCHEN MACHINES (FIRST REVISION) | Electrical | Quantitative | Clause 19.7 | Abnormal operation | Yes | Mandatory | Addition: Berry-juice extractors, blenders for food, centrifugal juicers for fruit and vegetables, food mixers, food processors, and mincers are operated for 30 s. | Satisfactory / Unsatisfactory or NA (for appliances other than berry-juice extractors, blenders for food, centrifugal juicers for fruit and vegetables, food mixers, food processors, and mincers) |  | Clause 19.7 | IS 302-2-14: 2009
IS 302 | 2 | 14 | 2009 | N/A | SAFETY OF HOUSEHOLD AND SIMILAR ELECTRICAL APPLIANCES PART 2 PARTICULAR REQUIREMENTS SECTION 14 ELECTRIC KITCHEN MACHINES (FIRST REVISION) | Electrical | Quantitative | Clause 19.7 | Abnormal operation | Yes | Mandatory | Addition: Coffee mills, grain grinders and noodle makers are tested for 5 min. | Satisfactory / Unsatisfactory or NA (for appliances other than Coffee mills, grain grinders and noodle makers) |  | Clause 19.7 | IS 302-2-14: 2009
IS 302 | 2 | 14 | 2009 | N/A | SAFETY OF HOUSEHOLD AND SIMILAR ELECTRICAL APPLIANCES PART 2 PARTICULAR REQUIREMENTS SECTION 14 ELECTRIC KITCHEN MACHINES (FIRST REVISION) | Electrical | Quantitative | Clause 19.7 | Abnormal operation | Yes | Mandatory | Addition: Churns and ice-cream machines are operated until steady conditions are established. | Satisfactory / Unsatisfactory or NA (for appliances other than churns and ice-cream machines) |  | Clause 19.7 | IS 302-2-14: 2009
IS 302 | 2 | 14 | 2009 | N/A | SAFETY OF HOUSEHOLD AND SIMILAR ELECTRICAL APPLIANCES PART 2 PARTICULAR REQUIREMENTS SECTION 14 ELECTRIC KITCHEN MACHINES (FIRST REVISION) | Electrical | Qualitative | Clause 19.10 | Abnormal operation | Yes | Mandatory | Addition: The test is repeated with accessories in position but without additional load. | Satisfactory /Unsatisfactory |  | Clause 19.10 | IS 302-2-14: 2009
IS 302 | 2 | 14 | 2009 | N/A | SAFETY OF HOUSEHOLD AND SIMILAR ELECTRICAL APPLIANCES PART 2 PARTICULAR REQUIREMENTS SECTION 14 ELECTRIC KITCHEN MACHINES (FIRST REVISION) | Electrical | Qualitative | Clause 19.10 | Abnormal operation | Yes | Mandatory | Addition: Coffee mills and grain grinders are only tested for 30s. | Satisfactory/Unsatisfactory or NA (for appliances other than coffee mills and grain grinders) |  | Clause 19.10 | IS 302-2-14: 2009
IS 302 | 2 | 14 | 2009 | N/A | SAFETY OF HOUSEHOLD AND SIMILAR ELECTRICAL APPLIANCES PART 2 PARTICULAR REQUIREMENTS SECTION 14 ELECTRIC KITCHEN MACHINES (FIRST REVISION) | Electrical | Qualitative | Clause 19.101 | Abnormal operation | Yes | Mandatory | Addition: Coffee mills and grain grinders are supplied at rated voltage and operated under normal operation five times with rest periods. | The appliances are operated 5 times. Satisfactory/Unsatisfactory or NA (for appliances other than coffee mills and grain grinders) |  | Clause 19.101 | IS 302-2-14: 2009
IS 302 | 2 | 14 | 2009 | N/A | SAFETY OF HOUSEHOLD AND SIMILAR ELECTRICAL APPLIANCES PART 2 PARTICULAR REQUIREMENTS SECTION 14 ELECTRIC KITCHEN MACHINES (FIRST REVISION) | Electrical | Qualitative | Clause 19.101 | Abnormal operation | Yes | Mandatory | The duration of the operating period is: a) for appliances incorporating a timer, the longest period allowed by the timer; and | Satisfactory/Unsatisfactory or NA (for appliances other than coffee mills and grain grinders) |  | Clause 19.101 | IS 302-2-14: 2009
IS 302 | 2 | 14 | 2009 | N/A | SAFETY OF HOUSEHOLD AND SIMILAR ELECTRICAL APPLIANCES PART 2 PARTICULAR REQUIREMENTS SECTION 14 ELECTRIC KITCHEN MACHINES (FIRST REVISION) | Electrical | Qualitative | Clause 19.101 | Abnormal operation | Yes | Mandatory | b) for other appliances, as follows: 1) for coffee mills of the grinding type and grain grinders, 30 s longer than the time needed to fill the collecting container or the time required to empty the hopper, whichever is shorter; and | Satisfactory/Unsatisfactory or NA (for appliances other than coffee mills and grain grinders) |  | Clause 19.101 | IS 302-2-14: 2009
IS 302 | 2 | 14 | 2009 | N/A | SAFETY OF HOUSEHOLD AND SIMILAR ELECTRICAL APPLIANCES PART 2 PARTICULAR REQUIREMENTS SECTION 14 ELECTRIC KITCHEN MACHINES (FIRST REVISION) | Electrical | Qualitative | Clause 19.101 | Abnormal operation | Yes | Mandatory | b2) for other coffee mills, 1 min. | Satisfactory/Unsatisfactory or NA (for coffee mills apart from coffee mills of the grinding type and grain grinders) |  | Clause 19.101 | IS 302-2-14: 2009
IS 302 | 2 | 14 | 2009 | N/A | SAFETY OF HOUSEHOLD AND SIMILAR ELECTRICAL APPLIANCES PART 2 PARTICULAR REQUIREMENTS SECTION 14 ELECTRIC KITCHEN MACHINES (FIRST REVISION) | Electrical | Qualitative | Clause 19.101 | Abnormal operation | Yes | Mandatory | The duration of the rest period is: a) 10 s, for appliances provided with a collecting container; and | Satisfactory /Unsatisfactory or NA (for appliances not provided with a collecting container) |  | Clause 19.101 | IS 302-2-14: 2009
IS 302 | 2 | 14 | 2009 | N/A | SAFETY OF HOUSEHOLD AND SIMILAR ELECTRICAL APPLIANCES PART 2 PARTICULAR REQUIREMENTS SECTION 14 ELECTRIC KITCHEN MACHINES (FIRST REVISION) | Electrical | Qualitative | Clause 19.101 | Abnormal operation | Yes | Mandatory | b) 60 s, for other appliances. | Satisfactory /Unsatisfactory (for appliances provided with a collecting container) |  | Clause 19.101 | IS 302-2-14: 2009
IS 302 | 2 | 14 | 2009 | N/A | SAFETY OF HOUSEHOLD AND SIMILAR ELECTRICAL APPLIANCES PART 2 PARTICULAR REQUIREMENTS SECTION 14 ELECTRIC KITCHEN MACHINES (FIRST REVISION) | Electrical | Qualitative | Clause 19.101 | Abnormal operation | Yes | Mandatory | The temperature of the windings shall not exceed the values shown in Table 8. | Satisfactory/Unsatisfactory |  | Clause 19.101 | IS 302-2-14: 2009
IS 302 | 2 | 14 | 2009 | N/A | SAFETY OF HOUSEHOLD AND SIMILAR ELECTRICAL APPLIANCES PART 2 PARTICULAR REQUIREMENTS SECTION 14 ELECTRIC KITCHEN MACHINES (FIRST REVISION) | Electrical | Qualitative | Clause 19.102 | Abnormal operation | Yes | Mandatory | Addition: Coffee mills and grain grinders are subjected to the following test that is carried out on three additional appliances. | Satisfactory /Unsatisfactory or NA (for appliances other than coffee mills or grinders) |  | Clause 19.102 | IS 302-2-14: 2009
IS 302 | 2 | 14 | 2009 | N/A | SAFETY OF HOUSEHOLD AND SIMILAR ELECTRICAL APPLIANCES PART 2 PARTICULAR REQUIREMENTS SECTION 14 ELECTRIC KITCHEN MACHINES (FIRST REVISION) | Electrical | Qualitative | Clause 19.102 | Abnormal operation | Yes | Mandatory | Coffee mills are filled with 40 g of coffee beans to which are added two granite chips that pass through an 8 mm screen but not a 7 mm screen. | Satisfactory /Unsatisfactory (for coffee mills) |  | Clause 19.102 | IS 302-2-14: 2009
IS 302 | 2 | 14 | 2009 | N/A | SAFETY OF HOUSEHOLD AND SIMILAR ELECTRICAL APPLIANCES PART 2 PARTICULAR REQUIREMENTS SECTION 14 ELECTRIC KITCHEN MACHINES (FIRST REVISION) | Electrical | Qualitative | Clause 19.102 | Abnormal operation | Yes | Mandatory | Grain grinders are operated under normal operation but with two granite chips that pass through a 4 mm screen but not a 3 mm screen. | Satisfactory /Unsatisfactory (for grain grinders) |  | Clause 19.102 | IS 302-2-14: 2009
IS 302 | 2 | 14 | 2009 | N/A | SAFETY OF HOUSEHOLD AND SIMILAR ELECTRICAL APPLIANCES PART 2 PARTICULAR REQUIREMENTS SECTION 14 ELECTRIC KITCHEN MACHINES (FIRST REVISION) | Electrical | Qualitative | Clause 19.102 | Abnormal operation | Yes | Mandatory | The appliance is supplied at rated voltage and operated until grinding has been completed. | Satisfactory /Unsatisfactory (for grain grinders) |  | Clause 19.102 | IS 302-2-14: 2009
IS 302 | 2 | 14 | 2009 | N/A | SAFETY OF HOUSEHOLD AND SIMILAR ELECTRICAL APPLIANCES PART 2 PARTICULAR REQUIREMENTS SECTION 14 ELECTRIC KITCHEN MACHINES (FIRST REVISION) | Electrical | Qualitative | Clause 19.102 | Abnormal operation | Yes | Mandatory | If any of the motors stall, the original appliance is subjected to the test of 19.7. | Satisfactory /Unsatisfactory |  | Clause 19.102 | IS 302-2-14: 2009
|  |  | 2009 | N/A | SAFETY OF HOUSEHOLD AND SIMILAR ELECTRICAL APPLIANCES PART 2 PARTICULAR REQUIREMENTS SECTION 14 ELECTRIC KITCHEN MACHINES (FIRST REVISION) | Electrical | Qualitative | Clause 20.2 | Abnormal operation | Yes | Mandatory | Addition: Detachable accessories are removed and covers are opened except that for: | Satisfactory /Unsatisfactory |  | Clause 20.2 | IS 302-2-14: 2009
|  |  | 2009 | N/A | SAFETY OF HOUSEHOLD AND SIMILAR ELECTRICAL APPLIANCES PART 2 PARTICULAR REQUIREMENTS SECTION 14 ELECTRIC KITCHEN MACHINES (FIRST REVISION) | Electrical | Qualitative | Clause 20.2 | Abnormal operation | Yes | Mandatory | a) centrifugal juicers, the cover and the container for collecting the residue are in position; and | Satisfactory /Unsatisfactory or N/A (for centrifugal juicers) |  | Clause 20.2 | IS 302-2-14: 2009
|  |  | 2009 | N/A | SAFETY OF HOUSEHOLD AND SIMILAR ELECTRICAL APPLIANCES PART 2 PARTICULAR REQUIREMENTS SECTION 14 ELECTRIC KITCHEN MACHINES (FIRST REVISION) | Electrical | Qualitative | Clause 20.2 | Abnormal operation | Yes | Mandatory | b) graters and shredders, this is only applicable to accessories that are removed while the appliance is in operation. | Satisfactory /Unsatisfactory or N/A (for graters and shredders) |  | Clause 20.2 | IS 302-2-14: 2009
|  |  | 2009 | N/A | SAFETY OF HOUSEHOLD AND SIMILAR ELECTRICAL APPLIANCES PART 2 PARTICULAR REQUIREMENTS SECTION 14 ELECTRIC KITCHEN MACHINES (FIRST REVISION) | Electrical | Qualitative | Clause 20.2 | Abnormal operation | Yes | Mandatory | The test probe is not applied to: | Satisfactory /Unsatisfactory |  | Clause 20.2 | IS 302-2-14: 2009
|  |  | 2009 | N/A | SAFETY OF HOUSEHOLD AND SIMILAR ELECTRICAL APPLIANCES PART 2 PARTICULAR REQUIREMENTS SECTION 14 ELECTRIC KITCHEN MACHINES (FIRST REVISION) | Electrical | Qualitative | Clause 20.2 | Abnormal operation | Yes | Mandatory | a) bean slicers | Satisfactory /Unsatisfactory |  | Clause 20.2 | IS 302-2-14: 2009
|  |  | 2009 | N/A | SAFETY OF HOUSEHOLD AND SIMILAR ELECTRICAL APPLIANCES PART 2 PARTICULAR REQUIREMENTS SECTION 14 ELECTRIC KITCHEN MACHINES (FIRST REVISION) | Electrical | Qualitative | Clause 20.2 | Abnormal operation | Yes | Mandatory | b) can openers | Satisfactory /Unsatisfactory |  | Clause 20.2 | IS 302-2-14: 2009
|  |  | 2009 | N/A | SAFETY OF HOUSEHOLD AND SIMILAR ELECTRICAL APPLIANCES PART 2 PARTICULAR REQUIREMENTS SECTION 14 ELECTRIC KITCHEN MACHINES (FIRST REVISION) | Electrical | Qualitative | Clause 20.2 | Abnormal operation | Yes | Mandatory | The test probe is not applied to feed openings having a throat with the following dimensions: | Satisfactory /Unsatisfactory |  | Clause 20.2 | IS 302-2-14: 2009
|  |  | 2009 | N/A | SAFETY OF HOUSEHOLD AND SIMILAR ELECTRICAL APPLIANCES PART 2 PARTICULAR REQUIREMENTS SECTION 14 ELECTRIC KITCHEN MACHINES (FIRST REVISION) | Electrical | Qualitative | Clause 20.2 | Abnormal operation | Yes | Mandatory | a) A height of at least 100 mm, measured from the upper edge of the cutting blade; | Satisfactory /Unsatisfactory |  | Clause 20.2 | IS 302-2-14: 2009
|  |  | 2009 | N/A | SAFETY OF HOUSEHOLD AND SIMILAR ELECTRICAL APPLIANCES PART 2 PARTICULAR REQUIREMENTS SECTION 14 ELECTRIC KITCHEN MACHINES (FIRST REVISION) | Electrical | Qualitative | Clause 20.2 | Abnormal operation | Yes | Mandatory | b) An average of the maximum and minimum cross-sectional dimensions of the feed opening that does not exceed 65.5 mm; and | Satisfactory /Unsatisfactory |  | Clause 20.2 | IS 302-2-14: 2009
|  |  | 2009 | N/A | SAFETY OF HOUSEHOLD AND SIMILAR ELECTRICAL APPLIANCES PART 2 PARTICULAR REQUIREMENTS SECTION 14 ELECTRIC KITCHEN MACHINES (FIRST REVISION) | Electrical | Qualitative | Clause 20.2 | Abnormal operation | Yes | Mandatory | c) A maximum cross-sectional dimension of the feed opening that does not exceed 76 mm. | Satisfactory /Unsatisfactory |  | Clause 20.2 | IS 302-2-14: 2009
|  |  | 2009 | N/A | SAFETY OF HOUSEHOLD AND SIMILAR ELECTRICAL APPLIANCES PART 2 PARTICULAR REQUIREMENTS SECTION 14 ELECTRIC KITCHEN MACHINES (FIRST REVISION) | Electrical | Qualitative | Clause 20.2 | Abnormal operation | Yes | Mandatory | For blenders, detachable parts, except lids, are not removed. | Satisfactory /Unsatisfactory or N/A (appliances other than blenders) |  | Clause 20.2 | IS 302-2-14: 2009
|  |  | 2009 | N/A | SAFETY OF HOUSEHOLD AND SIMILAR ELECTRICAL APPLIANCES PART 2 PARTICULAR REQUIREMENTS SECTION 14 ELECTRIC KITCHEN MACHINES (FIRST REVISION) | Electrical | Qualitative | Clause 20.2 | Abnormal operation | Yes | Mandatory | The test is carried out with a test probe similar to that of test probe B of IS 1401 but having a circular stop face with a diameter of 125 mm instead of the non-circular face, the distance between the tip of the test finger and the stop face being 100 mm. | Satisfactory /Unsatisfactory |  | Clause 20.2 | IS 302-2-14: 2009
|  |  | 2009 | N/A | SAFETY OF HOUSEHOLD AND SIMILAR ELECTRICAL APPLIANCES PART 2 PARTICULAR REQUIREMENTS SECTION 14 ELECTRIC KITCHEN MACHINES (FIRST REVISION) | Electrical | Qualitative | Clause 20.101 | STABILITY AND MECHANICAL HAZARDS | Yes | Mandatory | Accessories for cream whippers, egg beaters and hand-held food mixers shall not have knife edges, unless a suitable guard prevents accidental contact with their rotating parts. | Satisfactory /Unsatisfactory or N/A (other than accessories for cream whippers, egg beaters and hand-held food mixers) |  | Clause 20.101 | IS 302-2-14: 2009
|  |  | 2009 | N/A | SAFETY OF HOUSEHOLD AND SIMILAR ELECTRICAL APPLIANCES PART 2 PARTICULAR REQUIREMENTS SECTION 14 ELECTRIC KITCHEN MACHINES (FIRST REVISION) | Electrical | Qualitative | Clause 20.101 | STABILITY AND MECHANICAL HAZARDS | Yes | Mandatory | It shall not be possible to release beaters, kneaders and similar accessories of hand-held food mixers by pressing a button or a similar action while the accessory is rotating at a speed exceeding 1 500 rev/min. | Satisfactory /Unsatisfactory or N/A (other than hand-held food mixers) |  | Clause 20.101 | IS 302-2-14: 2009
|  |  | 2009 | N/A | SAFETY OF HOUSEHOLD AND SIMILAR ELECTRICAL APPLIANCES PART 2 PARTICULAR REQUIREMENTS SECTION 14 ELECTRIC KITCHEN MACHINES (FIRST REVISION) | Electrical | Qualitative | Clause 20.101 | STABILITY AND MECHANICAL HAZARDS | Yes | Mandatory | Compliance is checked by inspection, by measurement and by manual test. | Satisfactory /Unsatisfactory |  | Clause 20.101 | IS 302-2-14: 2009
IS 302 | 2 | 14 | 2009 | N/A | SAFETY OF HOUSEHOLD AND SIMILAR ELECTRICAL APPLIANCES PART 2 PARTICULAR REQUIREMENTS SECTION 14 ELECTRIC KITCHEN MACHINES (FIRST REVISION) | Electrical | Qualitative | Clause 20.101 | STABILITY AND MECHANICAL HAZARDS | Yes | Mandatory | Blades of hand-held blenders shall be completely screened from above and shall not be able to touch a flat surface while rotating. | Satisfactory /Unsatisfactory or N/A (for appliances other than hand-held blenders) |  | Clause 20.101 | IS 302-2-14: 2009
|  |  | 2009 | N/A | SAFETY OF HOUSEHOLD AND SIMILAR ELECTRICAL APPLIANCES PART 2 PARTICULAR REQUIREMENTS SECTION 14 ELECTRIC KITCHEN MACHINES (FIRST REVISION) | Electrical | Qualitative | Clause 20.102 | STABILITY AND MECHANICAL HAZARDS | Yes | Mandatory | Compliance is checked by inspection and by applying a cylindrical rod from any position between the vertical and an angle of 45° to the upper side of the blending blade. | Satisfactory/Unsatisfactory or N/A (for appliances other than hand-held blenders) |  | Clause 20.102 | IS 302-2-14: 2009
|  |  | 2009 | N/A | SAFETY OF HOUSEHOLD AND SIMILAR ELECTRICAL APPLIANCES PART 2 PARTICULAR REQUIREMENTS SECTION 14 ELECTRIC KITCHEN MACHINES (FIRST REVISION) | Electrical | Qualitative | Clause 20.102 | STABILITY AND MECHANICAL HAZARDS | Yes | Mandatory | The rod has a diameter of 8.0 mm ± 0.1 mm and unlimited length. | Satisfactory/Unsatisfactory or N/A (for appliances other than hand-held blenders) |  | Clause 20.102 | IS 302-2-14: 2009
|  |  | 2009 | N/A | SAFETY OF HOUSEHOLD AND SIMILAR ELECTRICAL APPLIANCES PART 2 PARTICULAR REQUIREMENTS SECTION 14 ELECTRIC KITCHEN MACHINES (FIRST REVISION) | Electrical | Qualitative | Clause 20.102 | STABILITY AND MECHANICAL HAZARDS | Yes | Mandatory | It shall not be possible to touch the blades with the end of the test rod. | Satisfactory/Unsatisfactory or N/A (for appliances other than hand-held blenders) |  | Clause 20.102 | IS 302-2-14: 2009
|  |  | 2009 | N/A | SAFETY OF HOUSEHOLD AND SIMILAR ELECTRICAL APPLIANCES PART 2 PARTICULAR REQUIREMENTS SECTION 14 ELECTRIC KITCHEN MACHINES (FIRST REVISION) | Electrical | Qualitative | Clause 20.103 | STABILITY AND MECHANICAL HAZARDS | Yes | Mandatory | Hand-held blenders shall incorporate a biasedoff switch, its actuating member being positioned in a recess or otherwise guarded to prevent accidental operation. | Satisfactory/Unsatisfactory or N/A (for appliances other than hand-held blenders) |  | Clause 20.103 | IS 302-2-14: 2009
IS 302 | 2 | 14 | 2009 | N/A | SAFETY OF HOUSEHOLD AND SIMILAR ELECTRICAL APPLIANCES PART 2 PARTICULAR REQUIREMENTS SECTION 14 ELECTRIC KITCHEN MACHINES (FIRST REVISION) | Electrical | Qualitative | Clause 20.103 | STABILITY AND MECHANICAL HAZARDS | Yes | Mandatory | Compliance is checked by applying a cylindrical rod, having a diameter of 40 mm and a hemispherical end, to the switch. The appliance shall not operate. | Satisfactory/Unsatisfactory or N/A (for appliances other than hand-held blenders) |  | Clause 20.103 | IS 302-2-14: 2009
|  |  | 2009 | N/A | SAFETY OF HOUSEHOLD AND SIMILAR ELECTRICAL APPLIANCES PART 2 PARTICULAR REQUIREMENTS SECTION 14 ELECTRIC KITCHEN MACHINES (FIRST REVISION) | Electrical | Qualitative | Clause 20.104 | STABILITY AND MECHANICAL HAZARDS | Yes | Mandatory | It shall not be possible to operate the cutting blades of blenders, other than hand-held blenders, while they are accessible. | Satisfactory/Unsatisfactory or N/A (for hand-held blenders) |  | Clause 20.104 | IS 302-2-14: 2009
|  |  | 2009 | N/A | SAFETY OF HOUSEHOLD AND SIMILAR ELECTRICAL APPLIANCES PART 2 PARTICULAR REQUIREMENTS SECTION 14 ELECTRIC KITCHEN MACHINES (FIRST REVISION) | Electrical | Qualitative | Clause 20.104 | STABILITY AND MECHANICAL HAZARDS | Yes | Mandatory | Compliance is checked by the following test. | Satisfactory/Unsatisfactory or N/A (for appliances other than hand-held blenders) |  | Clause 20.104 | IS 302-2-14: 2009
|  |  | 2009 | N/A | SAFETY OF HOUSEHOLD AND SIMILAR ELECTRICAL APPLIANCES PART 2 PARTICULAR REQUIREMENTS SECTION 14 ELECTRIC KITCHEN MACHINES (FIRST REVISION) | Electrical | Qualitative | Clause 20.104 | STABILITY AND MECHANICAL HAZARDS | Yes | Mandatory | Detachable parts are removed. It shall not be possible to operate the appliance if the cutting blades can be touched with the test finger specified for blenders in 20.2. | Satisfactory or Unsatisfactory |  | Clause 20.104 | IS 302-2-14: 2009
|  |  | 2009 | N/A | SAFETY OF HOUSEHOLD AND SIMILAR ELECTRICAL APPLIANCES PART 2 PARTICULAR REQUIREMENTS SECTION 14 ELECTRIC KITCHEN MACHINES (FIRST REVISION) | Electrical | Qualitative | Clause 20.105 | STABILITY AND MECHANICAL HAZARDS | Yes | Mandatory | Centrifugal juicers shall be constructed so that covers do not open due to vibration. | Satisfactory/Unsatisfactory or N/A (apart from centrfugal juicers) |  | Clause 20.105 | IS 302-2-14: 2009
|  |  | 2009 | N/A | SAFETY OF HOUSEHOLD AND SIMILAR ELECTRICAL APPLIANCES PART 2 PARTICULAR REQUIREMENTS SECTION 14 ELECTRIC KITCHEN MACHINES (FIRST REVISION) | Electrical | Qualitative | Clause 20.105 | STABILITY AND MECHANICAL HAZARDS | Yes | Mandatory | Rotating parts shall be secured so that they are not liable to become loose during operation. | Satisfactory/Unsatisfactory or N/A (apart from centrfugal juicers) |  | Clause 20.105 | IS 302-2-14: 2009
|  |  | 2009 | N/A | SAFETY OF HOUSEHOLD AND SIMILAR ELECTRICAL APPLIANCES PART 2 PARTICULAR REQUIREMENTS SECTION 14 ELECTRIC KITCHEN MACHINES (FIRST REVISION) | Electrical | Qualitative | Clause 20.105 | STABILITY AND MECHANICAL HAZARDS | Yes | Mandatory | If parts rotate faster than 5 000 rev/min, tools for fastening them shall be such that covers can only be closed after the tool has been removed. | Satisfactory/Unsatisfactory or N/A (apart from centrfugal juicers) |  | Clause 20.105 | IS 302-2-14: 2009
|  |  | 2009 | N/A | SAFETY OF HOUSEHOLD AND SIMILAR ELECTRICAL APPLIANCES PART 2 PARTICULAR REQUIREMENTS SECTION 14 ELECTRIC KITCHEN MACHINES (FIRST REVISION) | Electrical | Qualitative | Clause 20.105 | STABILITY AND MECHANICAL HAZARDS | Yes | Mandatory | Teeth of grating disks shall have a height not exceeding 1.5 mm. Ejectors on filter drums shall not project by more than 4 mm. | Satisfactory/Unsatisfactory or N/A (apart from centrfugal juicers) |  | Clause 20.105 | IS 302-2-14: 2009
IS 302 | 2 | 14 | 2009 | N/A | SAFETY OF HOUSEHOLD AND SIMILAR ELECTRICAL APPLIANCES PART 2 PARTICULAR REQUIREMENTS SECTION 14 ELECTRIC KITCHEN MACHINES (FIRST REVISION) | Electrical | Qualitative | Clause 20.105 | STABILITY AND MECHANICAL HAZARDS | Yes | Mandatory | A feed pusher that fills the throat of the hopper shall be provided. | Satisfactory/Unsatisfactory or N/A (apart from centrfugal juicers) |  | Clause 20.105 | IS 302-2-14: 2009
|  |  | 2009 | N/A | SAFETY OF HOUSEHOLD AND SIMILAR ELECTRICAL APPLIANCES PART 2 PARTICULAR REQUIREMENTS SECTION 14 ELECTRIC KITCHEN MACHINES (FIRST REVISION) | Electrical | Qualitative | Clause 20.105 | STABILITY AND MECHANICAL HAZARDS | Yes | Mandatory | Compliance is checked by inspection, by measurement and by manual test. | Satisfactory/Unsatisfactory or N/A (apart from centrfugal juicers) |  | Clause 20.105 | IS 302-2-14: 2009
|  |  | 2009 | N/A | SAFETY OF HOUSEHOLD AND SIMILAR ELECTRICAL APPLIANCES PART 2 PARTICULAR REQUIREMENTS SECTION 14 ELECTRIC KITCHEN MACHINES (FIRST REVISION) | Electrical | Qualitative | Clause 20.105 | STABILITY AND MECHANICAL HAZARDS | Yes | Mandatory | A force of 5 N is applied to covers in the most unfavourable direction. They shall not open. | Satisfactory/Unsatisfactory or N/A (apart from centrfugal juicers) |  | Clause 20.105 | IS 302-2-14: 2009
IS 302 | 2 | 14 | 2009 | N/A | SAFETY OF HOUSEHOLD AND SIMILAR ELECTRICAL APPLIANCES PART 2 PARTICULAR REQUIREMENTS SECTION 14 ELECTRIC KITCHEN MACHINES (FIRST REVISION) | Electrical | Qualitative | Clause 20.106 | STABILITY AND MECHANICAL HAZARDS | Yes | Mandatory | For appliances having a feed screw, the maximum cross-sectional dimension of the hopper, measured at least 100 mm from the upper edge of the feed screw, shall not exceed 45 mm. | Satisfactory/Unsatisfactory or N/A (apart from appliances with feed screw) |  | Clause 20.106 | IS 302-2-14: 2009
IS 302 | 2 | 14 | 2009 | N/A | SAFETY OF HOUSEHOLD AND SIMILAR ELECTRICAL APPLIANCES PART 2 PARTICULAR REQUIREMENTS SECTION 14 ELECTRIC KITCHEN MACHINES (FIRST REVISION) | Electrical | Qualitative | Clause 20.106 | STABILITY AND MECHANICAL HAZARDS | Yes | Mandatory | A feed pusher that fills the throat of the hopper shall be provided. Compliance is checked by inspection and by measurement. | Satisfactory/Unsatisfactory or N/A (apart from appliances with feed screw) |  | Clause 20.106 | IS 302-2-14: 2009
|  |  | 2009 | N/A | SAFETY OF HOUSEHOLD AND SIMILAR ELECTRICAL APPLIANCES PART 2 PARTICULAR REQUIREMENTS SECTION 14 ELECTRIC KITCHEN MACHINES (FIRST REVISION) | Electrical | Qualitative | Clause 20.107 | STABILITY AND MECHANICAL HAZARDS | Yes | Mandatory | Slicing machines, other than fixed appliances and those having a biased-off switch, shall incorporate means to hold the appliance in place and allow it to be released after use. | Satisfactory/Unsatisfactory or N/A (apart fromSlicing machines, other than fixed appliances and those having a biased-off switch) |  | Clause 20.107 | IS 302-2-14: 2009
|  |  | 2009 | N/A | SAFETY OF HOUSEHOLD AND SIMILAR ELECTRICAL APPLIANCES PART 2 PARTICULAR REQUIREMENTS SECTION 14 ELECTRIC KITCHEN MACHINES (FIRST REVISION) | Electrical | Qualitative | Clause 20.107 | STABILITY AND MECHANICAL HAZARDS | Yes | Mandatory | Compliance is checked by the following test. The slicing machine is fixed to a plain glass plate placed on a horizontal surface. | Satisfactory/Unsatisfactory or N/A (apart fromSlicing machines, other than fixed appliances and those having a biased-off switch) |  | Clause 20.107 | IS 302-2-14: 2009
|  |  | 2009 | N/A | SAFETY OF HOUSEHOLD AND SIMILAR ELECTRICAL APPLIANCES PART 2 PARTICULAR REQUIREMENTS SECTION 14 ELECTRIC KITCHEN MACHINES (FIRST REVISION) | Electrical | Qualitative | Clause 20.107 | STABILITY AND MECHANICAL HAZARDS | Yes | Mandatory | A force of 30 N is applied horizontally to the appliance along the plane of the knife at a point 10 mm below the upper surface of the base carrying the sliding feed table. The machine shall not move on the glass plate. | Satisfactory/Unsatisfactory or N/A (apart fromSlicing machines, other than fixed appliances and those having a biased-off switch) |  | Clause 20.107 | IS 302-2-14: 2009
IS 302 | 2 | 14 | 2009 | N/A | SAFETY OF HOUSEHOLD AND SIMILAR ELECTRICAL APPLIANCES PART 2 PARTICULAR REQUIREMENTS SECTION 14 ELECTRIC KITCHEN MACHINES (FIRST REVISION) | Electrical | Qualitative | Clause 20.108 | STABILITY AND MECHANICAL HAZARDS | Yes | Mandatory | Slicing machines shall incorporate a guard surrounding the circular knife, its open sector being no larger than required for using the appliance, as shown in Fig. 101 of the IS. | Satisfactory/Unsatisfactory or N/A (apart from Slicing machines) |  | Clause 20.108 | IS 302-2-14: 2009
IS 302 | 2 | 14 | 2009 | N/A | SAFETY OF HOUSEHOLD AND SIMILAR ELECTRICAL APPLIANCES PART 2 PARTICULAR REQUIREMENTS SECTION 14 ELECTRIC KITCHEN MACHINES (FIRST REVISION) | Electrical | Qualitative | Clause 20.108 | STABILITY AND MECHANICAL HAZARDS | Yes | Mandatory | Knife guards shall be non-detachable unless the motor cannot be switched on after their removal. It shall not be possible to operate interlocks by means of test probe B of IS 1401. | Satisfactory /Unsatisfactory or NA (other than kitchen guards) |  | Clause 20.108 | IS 302-2-14: 2009
IS 302 | 2 | 14 | 2009 | N/A | SAFETY OF HOUSEHOLD AND SIMILAR ELECTRICAL APPLIANCES PART 2 PARTICULAR REQUIREMENTS SECTION 14 ELECTRIC KITCHEN MACHINES (FIRST REVISION) | Electrical | Quantitative | Clause 20.108 | STABILITY AND MECHANICAL HAZARDS | Yes | Mandatory | The angle of the upper part of the open sector (f in Fig. 102) shall not exceed 75°. However, the angle may be increased to 90° if the exposed part of the knife exceeding 75° is screened from above. | Degrees ° |  | Clause 20.108 | IS 302-2-14: 2009
IS 302 | 2 | 14 | 2009 | N/A | SAFETY OF HOUSEHOLD AND SIMILAR ELECTRICAL APPLIANCES PART 2 PARTICULAR REQUIREMENTS SECTION 14 ELECTRIC KITCHEN MACHINES (FIRST REVISION) | Electrical | Quantitative | Clause 20.108 | STABILITY AND MECHANICAL HAZARDS | Yes | Mandatory | The radial distance between the outer circumference of the knife and the knife guard (a in Fig. 102) shall not exceed: a) 2 mm, if the guard is flush with the plane of the knife; and | mm |  | Clause 20.108 | IS 302-2-14: 2009
|  |  | 2009 | N/A | SAFETY OF HOUSEHOLD AND SIMILAR ELECTRICAL APPLIANCES PART 2 PARTICULAR REQUIREMENTS SECTION 14 ELECTRIC KITCHEN MACHINES (FIRST REVISION) | Electrical | Quantitative | Clause 20.108 | STABILITY AND MECHANICAL HAZARDS | Yes | Mandatory | b) 3 mm, if the guard projects at least 0.2 mm beyond the plane of the knife. | mm |  |  | IS 302-2-14: 2009
IS 302 | 2 | 14 | 2009 | N/A | SAFETY OF HOUSEHOLD AND SIMILAR ELECTRICAL APPLIANCES PART 2 PARTICULAR REQUIREMENTS SECTION 14 ELECTRIC KITCHEN MACHINES (FIRST REVISION) | Electrical | Quantitative | Clause 20.108 | STABILITY AND MECHANICAL HAZARDS | Yes | Mandatory | When the thickness of the slices is set to zero, the distance between the outer circumference of the knife and the plate that sets the thickness of the slices (c in Fig. 102) shall not exceed 6 mm. | mm |  | Clause 20.108 | IS 302-2-14: 2009
|  |  | 2009 | N/A | SAFETY OF HOUSEHOLD AND SIMILAR ELECTRICAL APPLIANCES PART 2 PARTICULAR REQUIREMENTS SECTION 14 ELECTRIC KITCHEN MACHINES (FIRST REVISION) | Electrical | Quantitative | Clause 20.108 | STABILITY AND MECHANICAL HAZARDS | Yes | Mandatory | At the upper and lower points of the open sector, the distance between the plate that sets the thickness of the slices and any other protecting part (e in Fig. 102) shall not exceed 5 mm. | mm |  |  | IS 302-2-14: 2009
|  |  | 2009 | N/A | SAFETY OF HOUSEHOLD AND SIMILAR ELECTRICAL APPLIANCES PART 2 PARTICULAR REQUIREMENTS SECTION 14 ELECTRIC KITCHEN MACHINES (FIRST REVISION) | Electrical | Qualitative | Clause 20.108 | STABILITY AND MECHANICAL HAZARDS | Yes | Mandatory | Additional guarding shall be provided if slices thicker than 15 mm can be cut. | Satisfactory/Unsatisfactory |  |  | IS 302-2-14: 2009
IS 302 | 2 | 14 | 2009 | N/A | SAFETY OF HOUSEHOLD AND SIMILAR ELECTRICAL APPLIANCES PART 2 PARTICULAR REQUIREMENTS SECTION 14 ELECTRIC KITCHEN MACHINES (FIRST REVISION) | Electrical | Qualitative | Clause 20.108 | STABILITY AND MECHANICAL HAZARDS | Yes | Mandatory | Slicing machines shall incorporate a sliding feed table with a hand rest, a thumb guard and a piece holder. | Satisfactory or Unsatisfactory |  | Clause 20.108 | IS 302-2-14: 2009
IS 302 | 2 | 14 | 2009 | N/A | SAFETY OF HOUSEHOLD AND SIMILAR ELECTRICAL APPLIANCES PART 2 PARTICULAR REQUIREMENTS SECTION 14 ELECTRIC KITCHEN MACHINES (FIRST REVISION) | Electrical | Quantitative | Clause 20.108 | STABILITY AND MECHANICAL HAZARDS | Yes | Mandatory | The thumb guard shall screen the full height of the open sector and be constructed so that the other fingers remain at least 30 mm away from the knife (f in Fig. 102). | mm |  | Clause 20.108 | IS 302-2-14: 2009
IS 302 | 2 | 14 | 2009 | N/A | SAFETY OF HOUSEHOLD AND SIMILAR ELECTRICAL APPLIANCES PART 2 PARTICULAR REQUIREMENTS SECTION 14 ELECTRIC KITCHEN MACHINES (FIRST REVISION) | Electrical | Quantitative | Clause 20.108 | STABILITY AND MECHANICAL HAZARDS | Yes | Mandatory | The distance between the plane of the thumb guard and the knife (d in Fig. 102) shall not exceed 5 mm. | mm |  | Clause 20.108 | IS 302-2-14: 2009
IS 302 | 2 | 14 | 2009 | N/A | SAFETY OF HOUSEHOLD AND SIMILAR ELECTRICAL APPLIANCES PART 2 PARTICULAR REQUIREMENTS SECTION 14 ELECTRIC KITCHEN MACHINES (FIRST REVISION) | Electrical | Quantitative | Clause 20.108 | STABILITY AND MECHANICAL HAZARDS | Yes | Mandatory | At the end of the forward movement of the sliding feed table, the thumb guard shall project at least 8 mm beyond the outer circumference of the knife. | mm |  | Clause 20.108 | IS 302-2-14: 2009
IS 302 | 2 | 14 | 2009 | N/A | SAFETY OF HOUSEHOLD AND SIMILAR ELECTRICAL APPLIANCES PART 2 PARTICULAR REQUIREMENTS SECTION 14 ELECTRIC KITCHEN MACHINES (FIRST REVISION) | Electrical | Quantitative | Clause 20.108 | STABILITY AND MECHANICAL HAZARDS | Yes | Mandatory | The piece holder shall allow small pieces of food to be sliced and shall be capable of holding food, for example by spikes having a height of approximately 1.5 mm. | mm |  | Clause 20.108 | IS 302-2-14: 2009
IS 302 | 2 | 14 | 2009 | N/A | SAFETY OF HOUSEHOLD AND SIMILAR ELECTRICAL APPLIANCES PART 2 PARTICULAR REQUIREMENTS SECTION 14 ELECTRIC KITCHEN MACHINES (FIRST REVISION) | Electrical | Quantitative | Clause 20.108 | STABILITY AND MECHANICAL HAZARDS | Yes | Mandatory | It shall have a length of at least 120 mm and a height of at least 70 mm and shall project at least 20 mm beyond the hand rest. | mm |  | Clause 20.108 | IS 302-2-14: 2009
IS 302 | 2 | 14 | 2009 | N/A | SAFETY OF HOUSEHOLD AND SIMILAR ELECTRICAL APPLIANCES PART 2 PARTICULAR REQUIREMENTS SECTION 14 ELECTRIC KITCHEN MACHINES (FIRST REVISION) | Electrical | Quantitative | Clause 20.108 | STABILITY AND MECHANICAL HAZARDS | Yes | Mandatory | The support for the sliding feed table shall not be usable for supporting food if: a) the knife has a diameter exceeding 170 mm, or | mm, rev/min, W |  | Clause 20.108 | IS 302-2-14: 2009
|  |  | 2009 | N/A | SAFETY OF HOUSEHOLD AND SIMILAR ELECTRICAL APPLIANCES PART 2 PARTICULAR REQUIREMENTS SECTION 14 ELECTRIC KITCHEN MACHINES (FIRST REVISION) | Electrical | Quantitative | Clause 20.108 | STABILITY AND MECHANICAL HAZARDS | Yes | Mandatory | b) the no-load speed of the knife exceeds 200 rev/min, or | Rev/min |  | Clause 20.108 | IS 302-2-14: 2009
|  |  | 2009 | N/A | SAFETY OF HOUSEHOLD AND SIMILAR ELECTRICAL APPLIANCES PART 2 PARTICULAR REQUIREMENTS SECTION 14 ELECTRIC KITCHEN MACHINES (FIRST REVISION) | Electrical | Quantitative | Clause 20.108 | STABILITY AND MECHANICAL HAZARDS | Yes | Mandatory | c) the rated power input exceeds 200 W. | W | Rated Power Input | Clause 20.108 | IS 302-2-14: 2009
|  |  | 2009 | N/A | SAFETY OF HOUSEHOLD AND SIMILAR ELECTRICAL APPLIANCES PART 2 PARTICULAR REQUIREMENTS SECTION 14 ELECTRIC KITCHEN MACHINES (FIRST REVISION) | Electrical | Qualitative | Clause 20.108 | STABILITY AND MECHANICAL HAZARDS | Yes | Mandatory | Compliance is checked by inspection, by measurement and by manual test. | Satisfactory/Unsatisfactory |  | Clause 20.108 | IS 302-2-14: 2009
IS 302 | 2 | 14 | 2009 | N/A | SAFETY OF HOUSEHOLD AND SIMILAR ELECTRICAL APPLIANCES PART 2 PARTICULAR REQUIREMENTS SECTION 14 ELECTRIC KITCHEN MACHINES (FIRST REVISION) | Electrical | Quantitative | Clause 20.109 | STABILITY AND MECHANICAL HAZARDS | Yes | Mandatory | Slicing machines shall be constructed so that accidental operation of the appliance is prevented. | Satisfactory/Unsatisfactory or N/A (other than slicing machines) |  | Clause 20.109 | IS 302-2-14: 2009
|  |  | 2009 | N/A | SAFETY OF HOUSEHOLD AND SIMILAR ELECTRICAL APPLIANCES PART 2 PARTICULAR REQUIREMENTS SECTION 14 ELECTRIC KITCHEN MACHINES (FIRST REVISION) | Electrical | Quantitative | Clause 20.109 | STABILITY AND MECHANICAL HAZARDS | Yes | Mandatory | If a push-button, toggle, rocker or slide switch is used, the force necessary to actuate it shall be at least 2 N and the actuating member shall be recessed. | N |  | Clause 20.109 | IS 302-2-14: 2009
|  |  | 2009 | N/A | SAFETY OF HOUSEHOLD AND SIMILAR ELECTRICAL APPLIANCES PART 2 PARTICULAR REQUIREMENTS SECTION 14 ELECTRIC KITCHEN MACHINES (FIRST REVISION) | Electrical | Qualitative | Clause 20.109 | STABILITY AND MECHANICAL HAZARDS | Yes | Mandatory | However, the actuating member of a slide switch need not be recessed if the force is at least 5 N and is located so that unintentional actuation of the switch is unlikely. | Satisfactory/Unsatisfactory |  | Clause 20.109 | IS 302-2-14: 2009
|  |  | 2009 | N/A | SAFETY OF HOUSEHOLD AND SIMILAR ELECTRICAL APPLIANCES PART 2 PARTICULAR REQUIREMENTS SECTION 14 ELECTRIC KITCHEN MACHINES (FIRST REVISION) | Electrical | Qualitative | Clause 20.109 | STABILITY AND MECHANICAL HAZARDS | Yes | Mandatory | Compliance is checked by inspection, by measurement and, for recessed actuating members, by applying a cylindrical rod, having a diameter of 40 mm and a hemispherical end, to the switch. | Satisfactory/Unsatisfactory |  | Clause 20.109 | IS 302-2-14: 2009
|  |  | 2009 | N/A | SAFETY OF HOUSEHOLD AND SIMILAR ELECTRICAL APPLIANCES PART 2 PARTICULAR REQUIREMENTS SECTION 14 ELECTRIC KITCHEN MACHINES (FIRST REVISION) | Electrical | Qualitative | Clause 20.109 | STABILITY AND MECHANICAL HAZARDS | Yes | Mandatory | The appliance shall not operate. | Satisfactory/Unsatisfactory |  | Clause 20.109 | IS 302-2-14: 2009
|  |  | 2009 | N/A | SAFETY OF HOUSEHOLD AND SIMILAR ELECTRICAL APPLIANCES PART 2 PARTICULAR REQUIREMENTS SECTION 14 ELECTRIC KITCHEN MACHINES (FIRST REVISION) | Electrical | Quantitative | Clause 20.110 | STABILITY AND MECHANICAL HAZARDS | Yes | Mandatory | The cutting blades of bean slicers shall be at least 30 mm from the plane of the inlet opening. | mm |  | Clause 20.110 | IS 302-2-14: 2009
|  |  | 2009 | N/A | SAFETY OF HOUSEHOLD AND SIMILAR ELECTRICAL APPLIANCES PART 2 PARTICULAR REQUIREMENTS SECTION 14 ELECTRIC KITCHEN MACHINES (FIRST REVISION) | Electrical | Quantitative | Clause 20.110 | STABILITY AND MECHANICAL HAZARDS | Yes | Mandatory | The length of the major and minor axis of the inlet and outlet openings shall not exceed 30 mm and 15 mm. | mm |  | Clause 20.110 | IS 302-2-14: 2009
IS 302 | 2 | 14 | 2009 | N/A | SAFETY OF HOUSEHOLD AND SIMILAR ELECTRICAL APPLIANCES PART 2 PARTICULAR REQUIREMENTS SECTION 14 ELECTRIC KITCHEN MACHINES (FIRST REVISION) | Electrical | Qualitative | Clause 20.110 | STABILITY AND MECHANICAL HAZARDS | Yes | Mandatory | However, the dimensions of the outlet openings are not limited if a finger cannot be drawn in and a piece of stiff paper is not cut when inserted into the outlet opening. Compliance is checked by measurement and by manual test. | Satisfactory /Unsatisfactory |  | Clause 20.110 | IS 302-2-14: 2009
|  |  | 2009 | N/A | SAFETY OF HOUSEHOLD AND SIMILAR ELECTRICAL APPLIANCES PART 2 PARTICULAR REQUIREMENTS SECTION 14 ELECTRIC KITCHEN MACHINES (FIRST REVISION) | Electrical | Qualitative | Clause 20.111 | STABILITY AND MECHANICAL HAZARDS | Yes | Mandatory | The rotating parts of graters and shredders shall be secured so that they are not liable to become loose during operation. | Satisfactory /Unsatisfactory |  | Clause 20.111 | IS 302-2-14: 2009
|  |  | 2009 | N/A | SAFETY OF HOUSEHOLD AND SIMILAR ELECTRICAL APPLIANCES PART 2 PARTICULAR REQUIREMENTS SECTION 14 ELECTRIC KITCHEN MACHINES (FIRST REVISION) | Electrical | Qualitative | Clause 20.111 | STABILITY AND MECHANICAL HAZARDS | Yes | Mandatory | A feed pusher that fills the throat of the hopper shall be provided. | Satisfactory /Unsatisfactory |  | Clause 20.111 | IS 302-2-14: 2009
IS 302 | 2 | 14 | 2009 | N/A | SAFETY OF HOUSEHOLD AND SIMILAR ELECTRICAL APPLIANCES PART 2 PARTICULAR REQUIREMENTS SECTION 14 ELECTRIC KITCHEN MACHINES (FIRST REVISION) | Electrical | Qualitative | Clause 20.111 | STABILITY AND MECHANICAL HAZARDS | Yes | Mandatory | Compliance is checked by inspection and by manual test. | Satisfactory or Unsatisfactory |  | Clause 20.111 | IS 302-2-14: 2009
IS 302 | 2 | 14 | 2009 | N/A | SAFETY OF HOUSEHOLD AND SIMILAR ELECTRICAL APPLIANCES PART 2 PARTICULAR REQUIREMENTS SECTION 14 ELECTRIC KITCHEN MACHINES (FIRST REVISION) | Electrical | Qualitative | Clause 20.112 | STABILITY AND MECHANICAL HAZARDS | Yes | Mandatory | The cutting blade of food processors shall stop within 1.5 s after the lid has been opened or removed. Compliance is checked by operating the appliance without load and at the highest speed. | Satisfactory or Unsatisfactory |  | Clause 20.112 | IS 302-2-14: 2009
|  |  | 2009 | N/A | SAFETY OF HOUSEHOLD AND SIMILAR ELECTRICAL APPLIANCES PART 2 PARTICULAR REQUIREMENTS SECTION 14 ELECTRIC KITCHEN MACHINES (FIRST REVISION) | Electrical | Qualitative | Clause 20.113 | STABILITY AND MECHANICAL HAZARDS | Yes | Mandatory | The lid interlock of food processors shall be constructed so that accidental operation of the appliance is prevented. | Satisfactory /Unsatisfactory |  | Clause 20.113 | IS 302-2-14: 2009
|  |  | 2009 | N/A | SAFETY OF HOUSEHOLD AND SIMILAR ELECTRICAL APPLIANCES PART 2 PARTICULAR REQUIREMENTS SECTION 14 ELECTRIC KITCHEN MACHINES (FIRST REVISION) | Electrical | Qualitative | Clause 20.113 | STABILITY AND MECHANICAL HAZARDS | Yes | Mandatory | Lid interlock switches shall be biased-off switches. | Satisfactory or Unsatisfactory |  | Clause 20.113 | IS 302-2-14: 2009
|  |  | 2009 | N/A | SAFETY OF HOUSEHOLD AND SIMILAR ELECTRICAL APPLIANCES PART 2 PARTICULAR REQUIREMENTS SECTION 14 ELECTRIC KITCHEN MACHINES (FIRST REVISION) | Electrical | Qualitative | Clause 20.113 | STABILITY AND MECHANICAL HAZARDS | Yes | Mandatory | If there is an interlock between the lid and the main switch, the lid shall be locked when the switch is in the on position. | Satisfactory or Unsatisfactory |  | Clause 20.113 | IS 302-2-14: 2009
|  |  | 2009 | N/A | SAFETY OF HOUSEHOLD AND SIMILAR ELECTRICAL APPLIANCES PART 2 PARTICULAR REQUIREMENTS SECTION 14 ELECTRIC KITCHEN MACHINES (FIRST REVISION) | Electrical | Qualitative | Clause 20.113 | STABILITY AND MECHANICAL HAZARDS | Yes | Mandatory | When the lid is not correctly closed, the switch shall be locked in the off position. | Satisfactory /Unsatisfactory |  | Clause 20.113 | IS 302-2-14: 2009
IS 302 | 2 | 14 | 2009 | N/A | SAFETY OF HOUSEHOLD AND SIMILAR ELECTRICAL APPLIANCES PART 2 PARTICULAR REQUIREMENTS SECTION 14 ELECTRIC KITCHEN MACHINES (FIRST REVISION) | Electrical | Qualitative | Clause 20.113 | STABILITY AND MECHANICAL HAZARDS | Yes | Mandatory | Compliance is checked by inspection, by manual test and by applying test probe B of IS 1401. | Satisfactory or Unsatisfactory |  | Clause 20.113 | IS 302-2-14: 2009
|  |  | 2009 | N/A | SAFETY OF HOUSEHOLD AND SIMILAR ELECTRICAL APPLIANCES PART 2 PARTICULAR REQUIREMENTS SECTION 14 ELECTRIC KITCHEN MACHINES (FIRST REVISION) | Electrical | Qualitative | Clause 20.114 | STABILITY AND MECHANICAL HAZARDS | Yes | Mandatory | Access to dangerous moving parts of food processors shall be prevented for all combinations of assembly of detachable parts that allow the motor to operate. Compliance is checked by the following test. | Satisfactory /Unsatisfactory |  | Clause 20.114 | IS 302-2-14: 2009
|  |  | 2009 | N/A | SAFETY OF HOUSEHOLD AND SIMILAR ELECTRICAL APPLIANCES PART 2 PARTICULAR REQUIREMENTS SECTION 14 ELECTRIC KITCHEN MACHINES (FIRST REVISION) | Electrical | Qualitative | Clause 20.114 | STABILITY AND MECHANICAL HAZARDS | Yes | Mandatory | Detachable parts are removed or assembled incorrectly in a manner that can occur in use, such as the incorrect location or misalignment of the parts. | Satisfactory or Unsatisfactory |  | Clause 20.114 | IS 302-2-14: 2009
|  |  | 2009 | N/A | SAFETY OF HOUSEHOLD AND SIMILAR ELECTRICAL APPLIANCES PART 2 PARTICULAR REQUIREMENTS SECTION 14 ELECTRIC KITCHEN MACHINES (FIRST REVISION) | Electrical | Qualitative | Clause 20.114 | STABILITY AND MECHANICAL HAZARDS | Yes | Mandatory | A force not exceeding 5 N is applied to the parts in any direction and it shall not be possible to touch dangerous moving parts with test probe B of IS 1401. | Satisfactory or Unsatisfactory |  | Clause 20.114 | IS 302-2-14: 2009
|  |  | 2009 | N/A | SAFETY OF HOUSEHOLD AND SIMILAR ELECTRICAL APPLIANCES PART 2 PARTICULAR REQUIREMENTS SECTION 14 ELECTRIC KITCHEN MACHINES (FIRST REVISION) | Electrical | Qualitative | Clause 20.115 | STABILITY AND MECHANICAL HAZARDS | Yes | Mandatory | Knives shall incorporate a biased-off switch that is recessed or guarded to prevent accidental operation. | Satisfactory /Unsatisfactory |  | Clause 20.115 | IS 302-2-14: 2009
IS 302 | 2 | 14 | 2009 | N/A | SAFETY OF HOUSEHOLD AND SIMILAR ELECTRICAL APPLIANCES PART 2 PARTICULAR REQUIREMENTS SECTION 14 ELECTRIC KITCHEN MACHINES (FIRST REVISION) | Electrical | Qualitative | Clause 20.115 | STABILITY AND MECHANICAL HAZARDS | Yes | Mandatory | Compliance is checked by inspection and by applying a cylindrical rod, having a diameter of 40 mm and a hemispherical end, to the switch. The appliance shall not operate. | Satisfactory or Unsatisfactory |  | Clause 20.115 | IS 302-2-14: 2009
|  |  | 2009 | N/A | SAFETY OF HOUSEHOLD AND SIMILAR ELECTRICAL APPLIANCES PART 2 PARTICULAR REQUIREMENTS SECTION 14 ELECTRIC KITCHEN MACHINES (FIRST REVISION) | Electrical | Qualitative | Clause 20.116 | STABILITY AND MECHANICAL HAZARDS | Yes | Mandatory | Centrifugal juicers for fruit and vegetables shall be constructed so that parts cannot become disengaged when the appliance is operated at high speed. | Satisfactory or Unsatisfactory |  | Clause 20.116 | IS 302-2-14: 2009
|  |  | 2009 | N/A | SAFETY OF HOUSEHOLD AND SIMILAR ELECTRICAL APPLIANCES PART 2 PARTICULAR REQUIREMENTS SECTION 14 ELECTRIC KITCHEN MACHINES (FIRST REVISION) | Electrical | Qualitative | Clause 20.116 | STABILITY AND MECHANICAL HAZARDS | Yes | Mandatory | Compliance is checked by the following test that is carried out without load. | Satisfactory or Unsatisfactory |  | Clause 20.116 | IS 302-2-14: 2009
|  |  | 2009 | N/A | SAFETY OF HOUSEHOLD AND SIMILAR ELECTRICAL APPLIANCES PART 2 PARTICULAR REQUIREMENTS SECTION 14 ELECTRIC KITCHEN MACHINES (FIRST REVISION) | Electrical | Qualitative | Clause 20.116 | STABILITY AND MECHANICAL HAZARDS | Yes | Mandatory | The appliance with the lid removed is supplied at rated voltage with the control adjusted to give the highest speed. The appliance is operated 10 times. No part of the appliance shall become disengaged. | The appliance is operated 10 times. Satisfactory or Unsatisfactory |  | Clause 20.116 | IS 302-2-14: 2009
|  |  | 2009 | N/A | SAFETY OF HOUSEHOLD AND SIMILAR ELECTRICAL APPLIANCES PART 2 PARTICULAR REQUIREMENTS SECTION 14 ELECTRIC KITCHEN MACHINES (FIRST REVISION) | Electrical | Qualitative | Clause 20.116 | STABILITY AND MECHANICAL HAZARDS | Yes | Mandatory | The appliance is operated again but with the lid in position. When the speed reaches its maximum value, an attempt is made to remove the lid. The test is carried out 10 times. No part of the appliance shall become disengaged. | The test is carried out 10 times. Satisfactory or Unsatisfactory |  | Clause 20.116 | IS 302-2-14: 2009
IS 302 | 2 | 14 | 2009 | N/A | SAFETY OF HOUSEHOLD AND SIMILAR ELECTRICAL APPLIANCES PART 2 PARTICULAR REQUIREMENTS SECTION 14 ELECTRIC KITCHEN MACHINES (FIRST REVISION) | Electrical | Qualitative | Clause 21 | Mechanical strength | Yes | Mandatory | Addition: This test is also carried out on detachable parts that are necessary for protection against mechanical hazards. | Satisfactory or Unsatisfactory |  | Clause 21 | IS 302-2-14: 2009
IS 302 | 2 | 14 | 2009 | N/A | SAFETY OF HOUSEHOLD AND SIMILAR ELECTRICAL APPLIANCES PART 2 PARTICULAR REQUIREMENTS SECTION 14 ELECTRIC KITCHEN MACHINES (FIRST REVISION) | Electrical | Qualitative | Clause 22.40 | Construction | Yes | Mandatory | Addition: Any switch controlling the motor shall also disconnect electronic circuits, the malfunction of which would impair compliance with this standard. Compliance is checked during the tests of 19. | Satisfactory or Unsatisfactory |  | Clause 22.40 | IS 302-2-14: 2009
IS 302 | 2 | 14 | 2009 | N/A | SAFETY OF HOUSEHOLD AND SIMILAR ELECTRICAL APPLIANCES PART 2 PARTICULAR REQUIREMENTS SECTION 14 ELECTRIC KITCHEN MACHINES (FIRST REVISION) | Electrical | Qualitative | Clause 22.101 | Construction | Yes | Mandatory | Appliances shall be constructed so that lubricants are prevented from polluting food compartments. Compliance is checked by inspection. | Satisfactory or Unsatisfactory |  | Clause 22.101 | IS 302-2-14: 2009
IS 302 | 2 | 14 | 2009 | N/A | SAFETY OF HOUSEHOLD AND SIMILAR ELECTRICAL APPLIANCES PART 2 PARTICULAR REQUIREMENTS SECTION 14 ELECTRIC KITCHEN MACHINES (FIRST REVISION) | Electrical | Qualitative | Clause 22.102 | Construction | Yes | Mandatory | Appliances shall be constructed so that food or liquids are prevented from penetrating into places that could cause electrical or mechanical faults. Compliance is checked by inspection. | Satisfactory or Unsatisfactory |  | Clause 22.102 | IS 302-2-14: 2009
IS 302 | 2 | 14 | 2009 | N/A | SAFETY OF HOUSEHOLD AND SIMILAR ELECTRICAL APPLIANCES PART 2 PARTICULAR REQUIREMENTS SECTION 14 ELECTRIC KITCHEN MACHINES (FIRST REVISION) | Electrical | Qualitative | Clause 24.1.3 | Components | Yes | Mandatory | Modification: Switches incorporated in the following appliances are tested for 3 000 cycles of operation: | Satisfactory or Unsatisfactory |  | Clause 24.1.3 | IS 302-2-14: 2009
IS 302 | 2 | 14 | 2009 | N/A | SAFETY OF HOUSEHOLD AND SIMILAR ELECTRICAL APPLIANCES PART 2 PARTICULAR REQUIREMENTS SECTION 14 ELECTRIC KITCHEN MACHINES (FIRST REVISION) | Electrical | Qualitative | Clause 24.1.3 | Components | Yes | Mandatory | a) Bean slicers, | Satisfactory or Unsatisfactory |  | Clause 24.1.3 | IS 302-2-14: 2009
IS 302 | 2 | 14 | 2009 | N/A | SAFETY OF HOUSEHOLD AND SIMILAR ELECTRICAL APPLIANCES PART 2 PARTICULAR REQUIREMENTS SECTION 14 ELECTRIC KITCHEN MACHINES (FIRST REVISION) | Electrical | Qualitative | Clause 24.1.3 | Components | Yes | Mandatory | b) Blenders for liquid, | Satisfactory or Unsatisfactory |  | Clause 24.1.3 | IS 302-2-14: 2009
IS 302 | 2 | 14 | 2009 | N/A | SAFETY OF HOUSEHOLD AND SIMILAR ELECTRICAL APPLIANCES PART 2 PARTICULAR REQUIREMENTS SECTION 14 ELECTRIC KITCHEN MACHINES (FIRST REVISION) | Electrical | Qualitative | Clause 24.1.3 | Components | Yes | Mandatory | c) Cheese graters, | Satisfactory or Unsatisfactory |  | Clause 24.1.3 | IS 302-2-14: 2009
IS 302 | 2 | 14 | 2009 | N/A | SAFETY OF HOUSEHOLD AND SIMILAR ELECTRICAL APPLIANCES PART 2 PARTICULAR REQUIREMENTS SECTION 14 ELECTRIC KITCHEN MACHINES (FIRST REVISION) | Electrical | Qualitative | Clause 24.1.3 | Components | Yes | Mandatory | d) Graters, | Satisfactory or Unsatisfactory |  | Clause 24.1.3 | IS 302-2-14: 2009
IS 302 | 2 | 14 | 2009 | N/A | SAFETY OF HOUSEHOLD AND SIMILAR ELECTRICAL APPLIANCES PART 2 PARTICULAR REQUIREMENTS SECTION 14 ELECTRIC KITCHEN MACHINES (FIRST REVISION) | Electrical | Qualitative | Clause 24.1.3 | Components | Yes | Mandatory | e) Ice-cream machines for use in refrigerators and freezers, | Satisfactory or Unsatisfactory |  | Clause 24.1.3 | IS 302-2-14: 2009
IS 302 | 2 | 14 | 2009 | N/A | SAFETY OF HOUSEHOLD AND SIMILAR ELECTRICAL APPLIANCES PART 2 PARTICULAR REQUIREMENTS SECTION 14 ELECTRIC KITCHEN MACHINES (FIRST REVISION) | Electrical | Qualitative | Clause 24.1.3 | Components | Yes | Mandatory | f) Sieving machines, and | Satisfactory or Unsatisfactory |  | Clause 24.1.3 | IS 302-2-14: 2009
IS 302 | 2 | 14 | 2009 | N/A | SAFETY OF HOUSEHOLD AND SIMILAR ELECTRICAL APPLIANCES PART 2 PARTICULAR REQUIREMENTS SECTION 14 ELECTRIC KITCHEN MACHINES (FIRST REVISION) | Electrical | Qualitative | Clause 24.1.3 | Components | Yes | Mandatory | g) Shredders | Satisfactory or Unsatisfactory |  | Clause 24.1.3 | IS 302-2-14: 2009
IS 302 | 2 | 14 | 2009 | N/A | SAFETY OF HOUSEHOLD AND SIMILAR ELECTRICAL APPLIANCES PART 2 PARTICULAR REQUIREMENTS SECTION 14 ELECTRIC KITCHEN MACHINES (FIRST REVISION) | Electrical | Qualitative | Clause 25.1 | Supply connection and external flexible cords | Yes | Mandatory | Addition: Ice-cream machines for use in refrigerators and freezers and hand-held appliances shall not incorporate an appliance inlet. | Satisfactory or Unsatisfactory |  | Clause 25.1 | IS 302-2-14: 2009
IS 302 | 2 | 14 | 2009 | N/A | SAFETY OF HOUSEHOLD AND SIMILAR ELECTRICAL APPLIANCES PART 2 PARTICULAR REQUIREMENTS SECTION 14 ELECTRIC KITCHEN MACHINES (FIRST REVISION) | Electrical | Qualitative | Clause 25.5 | Supply connection and external flexible cords | Yes | Mandatory | Addition: Type Z attachment is allowed for: | Satisfactory or Unsatisfactory (Clearly specify the qualitative requirement which is not met in the sample) |  | Clause 25.5 | IS 302-2-14: 2009
IS 302 | 2 | 14 | 2009 | N/A | SAFETY OF HOUSEHOLD AND SIMILAR ELECTRICAL APPLIANCES PART 2 PARTICULAR REQUIREMENTS SECTION 14 ELECTRIC KITCHEN MACHINES (FIRST REVISION) | Electrical | Qualitative | Clause 25.5 | Supply connection and external flexible cords | Yes | Mandatory | a) can openers, | Satisfactory or Unsatisfactory (Clearly specify the qualitative requirement which is not met in the sample) |  | Clause 25.5 | IS 302-2-14: 2009
IS 302 | 2 | 14 | 2009 | N/A | SAFETY OF HOUSEHOLD AND SIMILAR ELECTRICAL APPLIANCES PART 2 PARTICULAR REQUIREMENTS SECTION 14 ELECTRIC KITCHEN MACHINES (FIRST REVISION) | Electrical | Qualitative | Clause 25.5 | Supply connection and external flexible cords | Yes | Mandatory | b) coffee mills and grain grinders having a mass not exceeding 1.5 kg, | Satisfactory or Unsatisfactory (Clearly specify the qualitative requirement which is not met in the sample) |  | Clause 25.5 | IS 302-2-14: 2009
IS 302 | 2 | 14 | 2009 | N/A | SAFETY OF HOUSEHOLD AND SIMILAR ELECTRICAL APPLIANCES PART 2 PARTICULAR REQUIREMENTS SECTION 14 ELECTRIC KITCHEN MACHINES (FIRST REVISION) | Electrical | Qualitative | Clause 25.5 | Supply connection and external flexible cords | Yes | Mandatory | c) cream whippers, | Satisfactory or Unsatisfactory (Clearly specify the qualitative requirement which is not met in the sample) |  | Clause 25.5 | IS 302-2-14: 2009
IS 302 | 2 | 14 | 2009 | N/A | SAFETY OF HOUSEHOLD AND SIMILAR ELECTRICAL APPLIANCES PART 2 PARTICULAR REQUIREMENTS SECTION 14 ELECTRIC KITCHEN MACHINES (FIRST REVISION) | Electrical | Qualitative | Clause 25.5 | Supply connection and external flexible cords | Yes | Mandatory | d) egg beaters, | Satisfactory or Unsatisfactory (Clearly specify the qualitative requirement which is not met in the sample) |  | Clause 25.5 | IS 302-2-14: 2009
IS 302 | 2 | 14 | 2009 | N/A | SAFETY OF HOUSEHOLD AND SIMILAR ELECTRICAL APPLIANCES PART 2 PARTICULAR REQUIREMENTS SECTION 14 ELECTRIC KITCHEN MACHINES (FIRST REVISION) | Electrical | Qualitative | Clause 25.5 | Supply connection and external flexible cords | Yes | Mandatory | e) ice-cream machines including those for use in refrigerators and freezers, and | Satisfactory or Unsatisfactory (Clearly specify the qualitative requirement which is not met in the sample) |  | Clause 25.5 | IS 302-2-14: 2009
IS 302 | 2 | 14 | 2009 | N/A | SAFETY OF HOUSEHOLD AND SIMILAR ELECTRICAL APPLIANCES PART 2 PARTICULAR REQUIREMENTS SECTION 14 ELECTRIC KITCHEN MACHINES (FIRST REVISION) | Electrical | Qualitative | Clause 25.5 | Supply connection and external flexible cords | Yes | Mandatory | f) knife sharpeners. | Satisfactory or Unsatisfactory (Clearly specify the qualitative requirement which is not met in the sample) |  | Clause 25.5 | IS 302-2-14: 2009
IS 302 | 2 | 14 | 2009 | N/A | SAFETY OF HOUSEHOLD AND SIMILAR ELECTRICAL APPLIANCES PART 2 PARTICULAR REQUIREMENTS SECTION 14 ELECTRIC KITCHEN MACHINES (FIRST REVISION) | Electrical | Qualitative | Clause 25.5 | Supply connection and external flexible cords | Yes | Mandatory | Addition: Type X attachments, other than those with a specially prepared cord, shall not be used for ice-cream machines for use in refrigerators and freezers. | Satisfactory or Unsatisfactory (Clearly specify the qualitative requirement which is not met in the sample) |  | Clause 25.5 | IS 302-2-14: 2009
IS 302 | 2 | 14 | 2009 | N/A | SAFETY OF HOUSEHOLD AND SIMILAR ELECTRICAL APPLIANCES PART 2 PARTICULAR REQUIREMENTS SECTION 14 ELECTRIC KITCHEN MACHINES (FIRST REVISION) | Electrical | Qualitative | Clause 25.7 | Supply connection and external flexible cords | Yes | Mandatory | Addition: Polyvinyl chloride sheathed supply cords of ice-cream machines for use in refrigerators and freezers shall be resistant to low temperatures. Compliance is checked by the tests of 8.1, 8.2 and 8.3 of IS 10810 (Part 20) and IS 10810 (Part 21), | Satisfactory or Unsatisfactory (Clearly specify the qualitative requirement which is not met in the sample) |  | Clause 25.7 | IS 302-2-14: 2009
IS 302 | 2 | 14 | 2009 | N/A | SAFETY OF HOUSEHOLD AND SIMILAR ELECTRICAL APPLIANCES PART 2 PARTICULAR REQUIREMENTS SECTION 14 ELECTRIC KITCHEN MACHINES (FIRST REVISION) | Electrical | Qualitative | Clause 25.7 | Supply connection and external flexible cords | Yes | Mandatory | These tests are carried out at a temperature of –25°C ± 2°C. | Satisfactory or Unsatisfactory (Clearly specify the qualitative requirement which is not met in the sample) |  | Clause 25.7 | IS 302-2-14: 2009
IS 302 | 2 | 14 | 2009 | N/A | SAFETY OF HOUSEHOLD AND SIMILAR ELECTRICAL APPLIANCES PART 2 PARTICULAR REQUIREMENTS SECTION 14 ELECTRIC KITCHEN MACHINES (FIRST REVISION) | Electrical | Qualitative | Clause 25.14 | Supply connection and external flexible cords | Yes | Mandatory | Addition: Hand-held blenders and hand-held mixers are also subjected to the following test while mounted on an apparatus similar to that of Fig. 8. The supply cord is suspended vertically from the appliance and loaded so that a force of 10 N is applied. | Satisfactory or Unsatisfactory |  | Clause 25.14 | IS 302-2-14: 2009
IS 302 | 2 | 14 | 2009 | N/A | SAFETY OF HOUSEHOLD AND SIMILAR ELECTRICAL APPLIANCES PART 2 PARTICULAR REQUIREMENTS SECTION 14 ELECTRIC KITCHEN MACHINES (FIRST REVISION) | Electrical | Qualitative | Clause 25.14 | Supply connection and external flexible cords | Yes | Mandatory | The oscillating part is moved through an angle of 180° and back to the initial position. | Satisfactory or Unsatisfactory (Clearly specify the qualitative requirement which is not met in the sample) |  | Clause 25.14 | IS 302-2-14: 2009
IS 302 | 2 | 14 | 2009 | N/A | SAFETY OF HOUSEHOLD AND SIMILAR ELECTRICAL APPLIANCES PART 2 PARTICULAR REQUIREMENTS SECTION 14 ELECTRIC KITCHEN MACHINES (FIRST REVISION) | Electrical | Qualitative | Clause 25.14 | Supply connection and external flexible cords | Yes | Mandatory | The number of flexing is 2 000, the rate of flexing being six per minute. | The number of flexing is 2 000 Satisfactory or Unsatisfactory |  | Clause 25.14 | IS 302-2-14: 2009
IS 302 | 2 | 14 | 2009 | N/A | SAFETY OF HOUSEHOLD AND SIMILAR ELECTRICAL APPLIANCES PART 2 PARTICULAR REQUIREMENTS SECTION 14 ELECTRIC KITCHEN MACHINES (FIRST REVISION) | Electrical | Qualitative | Clause 25.22 | Supply connection and external flexible cords | Yes | Mandatory | Addition: Appliance inlets shall be located so that pollution by food or liquid is unlikely to occur during normal use. | Satisfactory or Unsatisfactory |  | Clause 25.22 | IS 302-2-14: 2009
IS 302 | 2 | 14 | 2009 | N/A | SAFETY OF HOUSEHOLD AND SIMILAR ELECTRICAL APPLIANCES PART 2 PARTICULAR REQUIREMENTS SECTION 14 ELECTRIC KITCHEN MACHINES (FIRST REVISION) | Electrical | Qualitative | Clause 29.2 | Clearances, creepage distances and solid insulation | Yes | Mandatory | Addition: The microenvironment is pollution degree 3 unless the insulation is enclosed or located so that it is unlikely to be exposed to pollution during normal use of the appliance. | Satisfactory or Unsatisfactory |  | Clause 29.2 | IS 302-2-14: 2009
IS 302 | 2 | 14 | 2009 | N/A | SAFETY OF HOUSEHOLD AND SIMILAR ELECTRICAL APPLIANCES PART 2 PARTICULAR REQUIREMENTS SECTION 14 ELECTRIC KITCHEN MACHINES (FIRST REVISION) | Electrical | Qualitative | Clause 30.1 | Resistance to heat, fire and tracking | Yes | Mandatory | Addition: For ice-cream machines for use in refrigerators and freezers, the temperature of 40°C is replaced by 10°C. | Satisfactory or Unsatisfactory |  | Clause 30.1 | IS 302-2-14: 2009
IS 302 | 2 | 14 | 2009 | N/A | SAFETY OF HOUSEHOLD AND SIMILAR ELECTRICAL APPLIANCES PART 2 PARTICULAR REQUIREMENTS SECTION 14 ELECTRIC KITCHEN MACHINES (FIRST REVISION) | Electrical | Qualitative | Clause 30.2 | Resistance to heat, fire and tracking | Yes | Mandatory | Parts of non-metallic material resistant to ignition and spread of fire | Satisfactory or Unsatisfactory |  | Clause 30.2 | IS 302-2-14: 2009
IS 302 | 2 | 14 | 2009 | N/A | SAFETY OF HOUSEHOLD AND SIMILAR ELECTRICAL APPLIANCES PART 2 PARTICULAR REQUIREMENTS SECTION 14 ELECTRIC KITCHEN MACHINES (FIRST REVISION) | Electrical | Qualitative | Clause 30.2 | Resistance to heat, fire and tracking | Yes | Mandatory | This requirement does not apply to: | Satisfactory or Unsatisfactory |  | Clause 30.2 | IS 302-2-14: 2009
IS 302 | 2 | 14 | 2009 | N/A | SAFETY OF HOUSEHOLD AND SIMILAR ELECTRICAL APPLIANCES PART 2 PARTICULAR REQUIREMENTS SECTION 14 ELECTRIC KITCHEN MACHINES (FIRST REVISION) | Electrical | Qualitative | Clause 30.2 | Resistance to heat, fire and tracking | Yes | Mandatory | parts having a mass not exceeding 0.5 g, provided the cumulative effect is unlikely to propagate flames that originate inside the appliance by propagating flames from one part to another, or | Satisfactory or Unsatisfactory |  | Clause 30.2 | IS 302-2-14: 2009
IS 302 | 2 | 14 | 2009 | N/A | SAFETY OF HOUSEHOLD AND SIMILAR ELECTRICAL APPLIANCES PART 2 PARTICULAR REQUIREMENTS SECTION 14 ELECTRIC KITCHEN MACHINES (FIRST REVISION) | Electrical | Qualitative | Clause 30.2 | Resistance to heat, fire and tracking | Yes | Mandatory | decorative trims, knobs and other parts unlikely to be ignited or to propagate flames that originate inside the appliance | Satisfactory or Unsatisfactory |  | Clause 30.2 | IS 302-2-14: 2009
IS 302 | 2 | 14 | 2009 | N/A | SAFETY OF HOUSEHOLD AND SIMILAR ELECTRICAL APPLIANCES PART 2 PARTICULAR REQUIREMENTS SECTION 14 ELECTRIC KITCHEN MACHINES (FIRST REVISION) | Electrical | Qualitative | Clause 30.2 | Resistance to heat, fire and tracking | Yes | Mandatory | Compliance checked by the test of 30.2.1, and in addition: | Satisfactory or Unsatisfactory |  | Clause 30.2 | IS 302-1:2008
IS 302 | 2 | 14 | 2009 | N/A | SAFETY OF HOUSEHOLD AND SIMILAR ELECTRICAL APPLIANCES PART 2 PARTICULAR REQUIREMENTS SECTION 14 ELECTRIC KITCHEN MACHINES (FIRST REVISION) | Electrical | Qualitative | Clause 30.2 | Resistance to heat, fire and tracking | Yes | Mandatory | - for attended appliances, 30.2.2 applies | Satisfactory or Unsatisfactory |  | Clause 30.2 | IS 302-1:2008
IS 302 | 2 | 14 | 2009 | N/A | SAFETY OF HOUSEHOLD AND SIMILAR ELECTRICAL APPLIANCES PART 2 PARTICULAR REQUIREMENTS SECTION 14 ELECTRIC KITCHEN MACHINES (FIRST REVISION) | Electrical | Qualitative | Clause 30.2 | Resistance to heat, fire and tracking | Yes | Mandatory | - for unattended appliances, 30.2.3 applies | Satisfactory or Unsatisfactory |  | Clause 30.2 | IS 302-1:2008
IS 302 | 2 | 14 | 2009 | N/A | SAFETY OF HOUSEHOLD AND SIMILAR ELECTRICAL APPLIANCES PART 2 PARTICULAR REQUIREMENTS SECTION 14 ELECTRIC KITCHEN MACHINES (FIRST REVISION) | Electrical | Qualitative | Clause 30.2 | Resistance to heat, fire and tracking | Yes | Mandatory | For appliances for remote operation, 30.2.3 applies | Satisfactory or Unsatisfactory |  | Clause 30.2 | IS 302-1:2008
IS 302 | 2 | 14 | 2009 | N/A | SAFETY OF HOUSEHOLD AND SIMILAR ELECTRICAL APPLIANCES PART 2 PARTICULAR REQUIREMENTS SECTION 14 ELECTRIC KITCHEN MACHINES (FIRST REVISION) | Electrical | Qualitative | Clause 30.2 | Resistance to heat, fire and tracking | Yes | Mandatory | For base material of printed circuit boards, 30.2.4 applies | Satisfactory or Unsatisfactory |  | Clause 30.2 | IS 302-1:2008
IS 302 | 2 | 14 | 2009 | N/A | SAFETY OF HOUSEHOLD AND SIMILAR ELECTRICAL APPLIANCES PART 2 PARTICULAR REQUIREMENTS SECTION 14 ELECTRIC KITCHEN MACHINES (FIRST REVISION) | Electrical | Qualitative | Clause 30.2 | RESISTANCE TO HEAT AND FIRE | Yes | Mandatory | Addition: For churns and ice-cream machines, 30.2.3 is applicable. | Satisfactory or Unsatisfactory |  | Clause 30.2 | IS 302-1:2008
IS 302 | 2 | 14 | 2009 | N/A | SAFETY OF HOUSEHOLD AND SIMILAR ELECTRICAL APPLIANCES PART 2 PARTICULAR REQUIREMENTS SECTION 14 ELECTRIC KITCHEN MACHINES (FIRST REVISION) | Electrical | Qualitative | Clause 30.2 | RESISTANCE TO HEAT AND FIRE | Yes | Mandatory | Addition: For other appliances, 30.2.2 is applicable. | Satisfactory or Unsatisfactory |  | Clause 30.2 | IS 302-1:2008

## TReq
Annex-D
o Grade, Type, Variety, Class
Power (In Wattage) | Supply Voltage | Frequency | Class of Appliance | Ingress protection if any | Pollution Degree | Material Group | Type of Appliance | Drawing, Material composition | Physical Form of sample (Drilling, cubes, etc.) | Any special fixture or accessories needed for testing | Colour, Finish, Size | Model No.
W | V | 50Hz, 50/60Hz | Class I Class II Class III |  | Pollution Degree 1, Pollution Degree 2, Pollution Degree 3 | Material Group I, Material Group II, Material Group IIIa, Material Group IIIb | Food processor/ Hand-held blender/ Centrifugal Juicer/ egg beater/ bean slicers/ berry-juice extractors/ blenders/ can openers/ churns/ citrus-fruit squeezers/ coffee mills not exceeding 500 g hopper capacity/ cream whippers/ food mixers/ grain grinders not exceeding 3 l hopper capacity/ graters/ ice cream machines, including those for use in refrigerators and freezers/ knife sharpeners/ knives/ mincers/ noodle makers/ potato peelers/ shredders/ sieving machines/ slicing machines | Plastic (Grade or type), Metal (Grade or type) | Portable appliance/Fixed Appliance/ Built-in Appliance | Critical Components List, additional components, User manual, and operating manual if appliance operate by any unique type operation | Size