## TRep
IS Number | Part | Section | Year | Number of Amendments | Title of the Standard | Type of Test | Qualitative or Quantitative | Clause/ Table/ Annex Reference | Test Parameter Name | To be tested by Lab (YES / NO) | Mandatory or Optional | Requirement (as per Indian Standard) - No specified values to be mentioned here | Test Result/ Observation | Test Request Requirements | Test Method Reference | Test Method Reference Standard | Sl No. under Clause/ Table/ Annex Reference | Sample Quantity | Equipment | Remarks | Clause No. | Test Parameter | Unit | All appliances, ≤25 W; deviation | Heating appliances and combined appliances, >25 and ≤200 W; deviation | Heating appliances and combined appliances, >200 W; deviation | Motor-operated appliances, >25 and ≤300 W | Motor-operated appliances, >300 W; deviation | All appliances, ≤0.2 A; deviation | Heating appliances and combined appliances, >0.2 and ≤1.0 A; deviation | Heating appliances and combined appliances, >1.0 A; deviation | Motor-operated appliances, >0.2 and ≤1.5 A | Motor-operated appliances, >1.5 A | Windings (IS 1271 Class A) | Windings (Class E) | Windings (Class B) | Windings (Class F) | Windings (Class H) | Windings (Class 200) | Windings (Class 220) | Windings (Class 250) | Pins of appliance inlets (very hot) | Pins of appliance inlets (hot) | Pins of appliance inlets (cold) | Terminals of stationary appliances | Ambient switches without T-marking | Ambient switches with T-marking | Rubber/PVC insulation without rating | Rubber/PVC insulation with rating | Cord sheath (supplementary insulation) | Sliding contacts of cord reels | Points where insulation may contact terminals | Rubber, when used as gasket or similar (a) | Rubber, when used as gasket or similar (b) | Lampholders with T-marking B15 & B22 T1 | Lampholders with T-marking B15 & B22 T2 | Lampholders with T-marking others | Lampholders without T-marking E14 & B15 | Lampholders without T-marking B22 & E27 | Lampholders without T-marking others | Laminates - melamine/phenol/formaldehyde | Laminates - urea formaldehyde | Laminates - epoxy resin boards | Moulding - phenol/cellulose fillers | Moulding - phenol/mineral fillers | Moulding - melamine/formaldehyde | Moulding - urea/formaldehyde | Polyester/glass reinforcement | Silicone rubber | PTFE (teflon) | Mica/ceramic (as insulation) | Wooden supports and floor | Wood (general) | Stationary appliances (long operation) | Other appliances | Outer surface with T-marking | Capacitors (radio/TV) | Capacitors (ISQC 302400) | Other capacitors | Motor-operated appliances enclosure | Handles (normal use - metal) | Handles (normal use - porcelain) | Handles (normal use - moulded) | Handles (short use - metal) | Handles (short use - porcelain) | Handles (short use - moulded) | Parts in contact with oil (°C) | Class II appliances | Class III appliances | Portable Class I appliances | Stationary Class I motor-operated appliances | Stationary Class I heating appliances (0.21 mA per kW or max 1.5 mA) | Basic insulation, Rated Voltage (SEL) | Basic insulation, Rated Voltage (≤150) | Basic insulation, Rated Voltage (>150 & ≤250) | Basic insulation, Working Voltage (>250 V) | Supplementary insulation, Rated Voltage (SEL) | Supplementary insulation, Rated Voltage (≤150) | Supplementary insulation, Rated Voltage (>150 & ≤250) | Supplementary insulation, Working Voltage (>250 V) | Reinforced, Rated Voltage (SEL) | Reinforced insulation, Rated Voltage (≤150) | Reinforced insulation, Rated Voltage (>150 & ≤250) | Reinforced, Working Voltage (>250 V) | Appliances other than those operated until steady conditions are established - Class A | Appliances other than those operated until steady conditions are established - Class E | Appliances other than those operated until steady conditions are established - Class B | Appliances other than those operated until steady conditions are established - Class F | Appliances other than those operated until steady conditions are established - Class H | Appliances other than those operated until steady conditions are established - Class 200 | Appliances other than those operated until steady conditions are established - Class 220 | Appliances other than those operated until steady conditions are established - Class 250 | Appliances operated until steady conditions are established - Impedance protected - Class A | Appliances operated until steady conditions are established - Impedance protected - Class E | Appliances operated until steady conditions are established - Impedance protected - Class B | Appliances operated until steady conditions are established - Impedance protected - Class F | Appliances operated until steady conditions are established - Impedance protected - Class H | Appliances operated until steady conditions are established - Impedance protected - Class 200 | Appliances operated until steady conditions are established - Impedance protected - Class 220 | Appliances operated until steady conditions are established - Impedance protected - Class 250 | Appliances operated until steady conditions are established - Protected by protective device (First hour max value) - Class A | Appliances operated until steady conditions are established - Protected by protective device (First hour max value) - Class E | Appliances operated until steady conditions are established - Protected by protective device (First hour max value) - Class B | Appliances operated until steady conditions are established - Protected by protective device (First hour max value) - Class F | Appliances operated until steady conditions are established - Protected by protective device (First hour max value) - Class H | Appliances operated until steady conditions are established - Protected by protective device (First hour max value) - Class 200 | Appliances operated until steady conditions are established - Protected by protective device (First hour max value) - Class 220 | Appliances operated until steady conditions are established - Protected by protective device (First hour max value) - Class 250 | Appliances operated until steady conditions are established - Protected by protective device (After first hour max value) - Class A | Appliances operated until steady conditions are established - Protected by protective device (After first hour max value) - Class E | Appliances operated until steady conditions are established - Protected by protective device (After first hour max value) - Class B | Appliances operated until steady conditions are established - Protected by protective device (After first hour max value) - Class F | Appliances operated until steady conditions are established - Protected by protective device (After first hour max value) - Class H | Appliances operated until steady conditions are established - Protected by protective device (After first hour max value) - Class 200 | Appliances operated until steady conditions are established - Protected by protective device (After first hour max value) - Class 220 | Appliances operated until steady conditions are established - Protected by protective device (After first hour max value) - Class 250 | Appliances operated until steady conditions are established - Protected by protective device (After first hour arithmetic average) - Class A | Appliances operated until steady conditions are established - Protected by protective device (After first hour arithmetic average) - Class E | Appliances operated until steady conditions are established - Protected by protective device (After first hour arithmetic average) - Class B | Appliances operated until steady conditions are established - Protected by protective device (After first hour arithmetic average) - Class F | Appliances operated until steady conditions are established - Protected by protective device (After first hour arithmetic average) - Class H | Appliances operated until steady conditions are established - Protected by protective device (After first hour arithmetic average) - Class 200 | Appliances operated until steady conditions are established - Protected by protective device (After first hour arithmetic average) - Class 220 | Appliances operated until steady conditions are established - Protected by protective device (After first hour arithmetic average) - Class 250 | Wooden supports, walls, ceiling and floor of the test corner and wooden cabinets | Insulation of the supply cord | Supplementary insulation and reinforced insulation other than thermoplastic materials | Number of Conductors (including Earthing) - 2 (Cable) | Number of Conductors (including Earthing) - 2 (Conduit) | Number of Conductors (including Earthing) - 3 (Cable) | Number of Conductors (including Earthing) - 3 (Conduit) | Number of Conductors (including Earthing) - 4 (Cable) | Number of Conductors (including Earthing) - 4 (Conduit) | Number of Conductors (including Earthing) - 5 (Cable) | Number of Conductors (including Earthing) - 5 (Conduit) | Thermostats | Temperature limiters | Self-resetting thermal cut-outs | Voltage-maintained non-self-resetting thermal cut-outs | Other non-self-resetting thermal cut-outs | Timers | Energy regulators | Rated Current ≤0.2 A | Rated Current >0.2 A and ≤3 A | Rated Current >3 A and ≤6 A | Rated Current >6 A and ≤10 A | Rated Current >10 A and ≤16 A | Rated Current >16 A and ≤25 A | Rated Current >25 A and ≤32 A | Rated Current >32 A and ≤40 A | Rated Current >40 A and ≤63 A | Mass of Appliance ≤1 kg - Pull Force (N) | Mass of Appliance >1 and ≤4 kg - Pull Force (N) | Mass of Appliance >4 kg - Pull Force (N) | Mass of Appliance >1 kg - Torque (Nm) | Mass of Appliance >1 and ≤4 kg - Torque (Nm) | Mass of Appliance >4 kg - Torque (Nm) | Rated Current ≤3 A - Flexible Cords | Rated Current ≤3 A - Cable for Fixed Wiring | Rated Current >3 and ≤6 A - Flexible Cords | Rated Current >3 and ≤6 A - Cable for Fixed Wiring | Rated Current >6 and ≤10 A - Flexible Cords | Rated Current >6 and ≤10 A - Cable for Fixed Wiring | Rated Current >10 and ≤16 A - Flexible Cords | Rated Current >10 and ≤16 A - Cable for Fixed Wiring | Rated Current >16 and ≤25 A - Flexible Cords | Rated Current >16 and ≤25 A - Cable for Fixed Wiring | Rated Current >25 and ≤32 A - Flexible Cords | Rated Current >25 and ≤32 A - Cable for Fixed Wiring | Rated Current >32 and ≤40 A - Flexible Cords | Rated Current >32 and ≤40 A - Cable for Fixed Wiring | Rated Current >40 and ≤63 A - Flexible Cords | Rated Current >40 and ≤63 A - Cable for Fixed Wiring | Nominal Diameter ≤2.8 mm - Torque I | Nominal Diameter ≤2.8 mm - Torque II | Nominal Diameter ≤2.8 mm - Torque III | Nominal Diameter >2.8 and ≤3.0 mm - Torque I | Nominal Diameter >2.8 and ≤3.0 mm - Torque II | Nominal Diameter >2.8 and ≤3.0 mm - Torque III | Nominal Diameter >3.0 and ≤3.2 mm - Torque I | Nominal Diameter >3.0 and ≤3.2 mm - Torque II | Nominal Diameter >3.0 and ≤3.2 mm - Torque III | Nominal Diameter >3.2 and ≤3.6 mm - Torque I | Nominal Diameter >3.2 and ≤3.6 mm - Torque II | Nominal Diameter >3.2 and ≤3.6 mm - Torque III | Nominal Diameter >3.6 and ≤4.1 mm - Torque I | Nominal Diameter >3.6 and ≤4.1 mm - Torque II | Nominal Diameter >3.6 and ≤4.1 mm - Torque III | Nominal Diameter >4.1 and ≤4.7 mm - Torque I | Nominal Diameter >4.1 and ≤4.7 mm - Torque II | Nominal Diameter >4.1 and ≤4.7 mm - Torque III | Nominal Diameter >3.7 and ≤5.3 mm - Torque I | Nominal Diameter >3.7 and ≤5.3 mm - Torque II | Nominal Diameter >3.7 and ≤5.3 mm - Torque III | Nominal Diameter >5.3 mm - Torque I | Nominal Diameter >5.3 mm - Torque II | Nominal Diameter >5.3 mm - Torque III | Rated Voltage ≤50 V - Overvoltage Category I | Rated Voltage ≤50 V - Overvoltage Category II | Rated Voltage ≤50 V - Overvoltage Category III | Rated Voltage >50 and ≤150 V - Overvoltage Category I | Rated Voltage >50 and ≤150 V - Overvoltage Category II | Rated Voltage >50 and ≤150 V - Overvoltage Category III | Rated Voltage >150 and ≤300 V - Overvoltage Category I | Rated Voltage >150 and ≤300 V - Overvoltage Category II | Rated Voltage >150 and ≤300 V - Overvoltage Category III | Rated Impulse Voltage 330 V - Minimum Clearance | Rated Impulse Voltage 500 V - Minimum Clearance | Rated Impulse Voltage 800 V - Minimum Clearance | Rated Impulse Voltage 1500 V - Minimum Clearance | Rated Impulse Voltage 2500 V - Minimum Clearance | Rated Impulse Voltage 4000 V - Minimum Clearance | Rated Impulse Voltage 6000 V - Minimum Clearance | Rated Impulse Voltage 8000 V - Minimum Clearance | Rated Impulse Voltage 10000 V - Minimum Clearance | Working Voltage ≤50 - Pollution Degree 1 | Working Voltage ≤50 - Pollution Degree 2 - Material Group I | Working Voltage ≤50 - Pollution Degree 2 - Material Group II | Working Voltage ≤50 - Pollution Degree 2 - Material Group IIIa/IIIb | Working Voltage ≤50 - Pollution Degree 3 - Material Group I | Working Voltage ≤50 - Pollution Degree 3 - Material Group II | Working Voltage ≤50 - Pollution Degree 3 - Material Group IIIa/IIIb | Working Voltage >50 and ≤125 - Pollution Degree 1 | Working Voltage >50 and ≤125 - Pollution Degree 2 - Material Group I | Working Voltage >50 and ≤125 - Pollution Degree 2 - Material Group II | Working Voltage >50 and ≤125 - Pollution Degree 2 - Material Group IIIa/IIIb | Working Voltage >50 and ≤125 - Pollution Degree 3 - Material Group I | Working Voltage >50 and ≤125 - Pollution Degree 3 - Material Group II | Working Voltage >50 and ≤125 - Pollution Degree 3 - Material Group IIIa/IIIb | Working Voltage >125 and ≤250 - Pollution Degree 1 | Working Voltage >125 and ≤250 - Pollution Degree 2 - Material Group I | Working Voltage >125 and ≤250 - Pollution Degree 2 - Material Group II | Working Voltage >125 and ≤250 - Pollution Degree 2 - Material Group IIIa/IIIb | Working Voltage >125 and ≤250 - Pollution Degree 3 - Material Group I | Working Voltage >125 and ≤250 - Pollution Degree 3 - Material Group II | Working Voltage >125 and ≤250 - Pollution Degree 3 - Material Group IIIa/IIIb | Working Voltage >250 and ≤400 - Pollution Degree 1 | Working Voltage >250 and ≤400 - Pollution Degree 2 - Material Group I | Working Voltage >250 and ≤400 - Pollution Degree 2 - Material Group II | Working Voltage >250 and ≤400 - Pollution Degree 2 - Material Group IIIa/IIIb | Working Voltage >250 and ≤400 - Pollution Degree 3 - Material Group I | Working Voltage >250 and ≤400 - Pollution Degree 3 - Material Group II | Working Voltage >250 and ≤400 - Pollution Degree 3 - Material Group IIIa/IIIb | Working Voltage >400 and ≤500 - Pollution Degree 1 | Working Voltage >400 and ≤500 - Pollution Degree 2 - Material Group I | Working Voltage >400 and ≤500 - Pollution Degree 2 - Material Group II | Working Voltage >400 and ≤500 - Pollution Degree 2 - Material Group IIIa/IIIb | Working Voltage >400 and ≤500 - Pollution Degree 3 - Material Group I | Working Voltage >400 and ≤500 - Pollution Degree 3 - Material Group II | Working Voltage >400 and ≤500 - Pollution Degree 3 - Material Group IIIa/IIIb | Working Voltage >500 and ≤800 - Pollution Degree 1 | Working Voltage >500 and ≤800 - Pollution Degree 2 - Material Group I | Working Voltage >500 and ≤800 - Pollution Degree 2 - Material Group II | Working Voltage >500 and ≤800 - Pollution Degree 2 - Material Group IIIa/IIIb | Working Voltage >500 and ≤800 - Pollution Degree 3 - Material Group I | Working Voltage >500 and ≤800 - Pollution Degree 3 - Material Group II | Working Voltage >500 and ≤800 - Pollution Degree 3 - Material Group IIIa/IIIb | Working Voltage >800 and ≤1000 - Pollution Degree 1 | Working Voltage >800 and ≤1000 - Pollution Degree 2 - Material Group I | Working Voltage >800 and ≤1000 - Pollution Degree 2 - Material Group II | Working Voltage >800 and ≤1000 - Pollution Degree 2 - Material Group IIIa/IIIb | Working Voltage >800 and ≤1000 - Pollution Degree 3 - Material Group I | Working Voltage >800 and ≤1000 - Pollution Degree 3 - Material Group II | Working Voltage >800 and ≤1000 - Pollution Degree 3 - Material Group IIIa/IIIb | Working Voltage >1000 and ≤1250 - Pollution Degree 1 | Working Voltage >1000 and ≤1250 - Pollution Degree 2 - Material Group I | Working Voltage >1000 and ≤1250 - Pollution Degree 2 - Material Group II | Working Voltage >1000 and ≤1250 - Pollution Degree 2 - Material Group IIIa/IIIb | Working Voltage >1000 and ≤1250 - Pollution Degree 3 - Material Group I | Working Voltage >1000 and ≤1250 - Pollution Degree 3 - Material Group II | Working Voltage >1000 and ≤1250 - Pollution Degree 3 - Material Group IIIa/IIIb | Working Voltage >1250 and ≤1600 - Pollution Degree 1 | Working Voltage >1250 and ≤1600 - Pollution Degree 2 - Material Group I | Working Voltage >1250 and ≤1600 - Pollution Degree 2 - Material Group II | Working Voltage >1250 and ≤1600 - Pollution Degree 2 - Material Group IIIa/IIIb | Working Voltage >1250 and ≤1600 - Pollution Degree 3 - Material Group I | Working Voltage >1250 and ≤1600 - Pollution Degree 3 - Material Group II | Working Voltage >1250 and ≤1600 - Pollution Degree 3 - Material Group IIIa/IIIb | Working Voltage >1600 and ≤2000 - Pollution Degree 1 | Working Voltage >1600 and ≤2000 - Pollution Degree 2 - Material Group I | Working Voltage >1600 and ≤2000 - Pollution Degree 2 - Material Group II | Working Voltage >1600 and ≤2000 - Pollution Degree 2 - Material Group IIIa/IIIb | Working Voltage >1600 and ≤2000 - Pollution Degree 3 - Material Group I | Working Voltage >1600 and ≤2000 - Pollution Degree 3 - Material Group II | Working Voltage >1600 and ≤2000 - Pollution Degree 3 - Material Group IIIa/IIIb | Working Voltage >2000 and ≤2500 - Pollution Degree 1 | Working Voltage >2000 and ≤2500 - Pollution Degree 2 - Material Group I | Working Voltage >2000 and ≤2500 - Pollution Degree 2 - Material Group II | Working Voltage >2000 and ≤2500 - Pollution Degree 2 - Material Group IIIa/IIIb | Working Voltage >2000 and ≤2500 - Pollution Degree 3 - Material Group I | Working Voltage >2000 and ≤2500 - Pollution Degree 3 - Material Group II | Working Voltage >2000 and ≤2500 - Pollution Degree 3 - Material Group IIIa/IIIb | Working Voltage >2500 and ≤3200 - Pollution Degree 1 | Working Voltage >2500 and ≤3200 - Pollution Degree 2 - Material Group I | Working Voltage >2500 and ≤3200 - Pollution Degree 2 - Material Group II | Working Voltage >2500 and ≤3200 - Pollution Degree 2 - Material Group IIIa/IIIb | Working Voltage >2500 and ≤3200 - Pollution Degree 3 - Material Group I | Working Voltage >2500 and ≤3200 - Pollution Degree 3 - Material Group II | Working Voltage >2500 and ≤3200 - Pollution Degree 3 - Material Group IIIa/IIIb | Working Voltage >3200 and ≤4000 - Pollution Degree 1 | Working Voltage >3200 and ≤4000 - Pollution Degree 2 - Material Group I | Working Voltage >3200 and ≤4000 - Pollution Degree 2 - Material Group II | Working Voltage >3200 and ≤4000 - Pollution Degree 2 - Material Group IIIa/IIIb | Working Voltage >3200 and ≤4000 - Pollution Degree 3 - Material Group I | Working Voltage >3200 and ≤4000 - Pollution Degree 3 - Material Group II | Working Voltage >3200 and ≤4000 - Pollution Degree 3 - Material Group IIIa/IIIb | Working Voltage >4000 and ≤5000 - Pollution Degree 1 | Working Voltage >4000 and ≤5000 - Pollution Degree 2 - Material Group I | Working Voltage >4000 and ≤5000 - Pollution Degree 2 - Material Group II | Working Voltage >4000 and ≤5000 - Pollution Degree 2 - Material Group IIIa/IIIb | Working Voltage >4000 and ≤5000 - Pollution Degree 3 - Material Group I | Working Voltage >4000 and ≤5000 - Pollution Degree 3 - Material Group II | Working Voltage >4000 and ≤5000 - Pollution Degree 3 - Material Group IIIa/IIIb | Working Voltage >5000 and ≤6300 - Pollution Degree 1 | Working Voltage >5000 and ≤6300 - Pollution Degree 2 - Material Group I | Working Voltage >5000 and ≤6300 - Pollution Degree 2 - Material Group II | Working Voltage >5000 and ≤6300 - Pollution Degree 2 - Material Group IIIa/IIIb | Working Voltage >5000 and ≤6300 - Pollution Degree 3 - Material Group I | Working Voltage >5000 and ≤6300 - Pollution Degree 3 - Material Group II | Working Voltage >5000 and ≤6300 - Pollution Degree 3 - Material Group IIIa/IIIb | Working Voltage >6300 and ≤8000 - Pollution Degree 1 | Working Voltage >6300 and ≤8000 - Pollution Degree 2 - Material Group I | Working Voltage >6300 and ≤8000 - Pollution Degree 2 - Material Group II | Working Voltage >6300 and ≤8000 - Pollution Degree 2 - Material Group IIIa/IIIb | Working Voltage >6300 and ≤8000 - Pollution Degree 3 - Material Group I | Working Voltage >6300 and ≤8000 - Pollution Degree 3 - Material Group II | Working Voltage >6300 and ≤8000 - Pollution Degree 3 - Material Group IIIa/IIIb | Working Voltage >8000 and ≤10000 - Pollution Degree 1 | Working Voltage >8000 and ≤10000 - Pollution Degree 2 - Material Group I | Working Voltage >8000 and ≤10000 - Pollution Degree 2 - Material Group II | Working Voltage >8000 and ≤10000 - Pollution Degree 2 - Material Group IIIa/IIIb | Working Voltage >8000 and ≤10000 - Pollution Degree 3 - Material Group I | Working Voltage >8000 and ≤10000 - Pollution Degree 3 - Material Group II | Working Voltage >8000 and ≤10000 - Pollution Degree 3 - Material Group IIIa/IIIb | Working Voltage >10000 and ≤12500 - Pollution Degree 1 | Working Voltage >10000 and ≤12500 - Pollution Degree 2 - Material Group I | Working Voltage >10000 and ≤12500 - Pollution Degree 2 - Material Group II | Working Voltage >10000 and ≤12500 - Pollution Degree 2 - Material Group IIIa/IIIb | Working Voltage >10000 and ≤12500 - Pollution Degree 3 - Material Group I | Working Voltage >10000 and ≤12500 - Pollution Degree 3 - Material Group II | Working Voltage >10000 and ≤12500 - Pollution Degree 3 - Material Group IIIa/IIIb | Working Voltage ≤50 - Pollution Degree 1 | Working Voltage ≤50 - Pollution Degree 2 - Material Group I | Working Voltage ≤50 - Pollution Degree 2 - Material Group II | Working Voltage ≤50 - Pollution Degree 2 - Material Group IIIa/IIIb | Working Voltage ≤50 - Pollution Degree 3 - Material Group I | Working Voltage ≤50 - Pollution Degree 3 - Material Group II | Working Voltage ≤50 - Pollution Degree 3 - Material Group IIIa/IIIb | Working Voltage >50 and ≤125 - Pollution Degree 1 | Working Voltage >50 and ≤125 - Pollution Degree 2 - Material Group I | Working Voltage >50 and ≤125 - Pollution Degree 2 - Material Group II | Working Voltage >50 and ≤125 - Pollution Degree 2 - Material Group IIIa/IIIb | Working Voltage >50 and ≤125 - Pollution Degree 3 - Material Group I | Working Voltage >50 and ≤125 - Pollution Degree 3 - Material Group II | Working Voltage >50 and ≤125 - Pollution Degree 3 - Material Group IIIa/IIIb | Working Voltage >125 and ≤250 - Pollution Degree 1 | Working Voltage >125 and ≤250 - Pollution Degree 2 - Material Group I | Working Voltage >125 and ≤250 - Pollution Degree 2 - Material Group II | Working Voltage >125 and ≤250 - Pollution Degree 2 - Material Group IIIa/IIIb | Working Voltage >125 and ≤250 - Pollution Degree 3 - Material Group I | Working Voltage >125 and ≤250 - Pollution Degree 3 - Material Group II | Working Voltage >125 and ≤250 - Pollution Degree 3 - Material Group IIIa/IIIb | Working Voltage >250 and ≤400 - Pollution Degree 1 | Working Voltage >250 and ≤400 - Pollution Degree 2 - Material Group I | Working Voltage >250 and ≤400 - Pollution Degree 2 - Material Group II | Working Voltage >250 and ≤400 - Pollution Degree 2 - Material Group IIIa/IIIb | Working Voltage >250 and ≤400 - Pollution Degree 3 - Material Group I | Working Voltage >250 and ≤400 - Pollution Degree 3 - Material Group II | Working Voltage >250 and ≤400 - Pollution Degree 3 - Material Group IIIa/IIIb | Working Voltage >400 and ≤500 - Pollution Degree 1 | Working Voltage >400 and ≤500 - Pollution Degree 2 - Material Group I | Working Voltage >400 and ≤500 - Pollution Degree 2 - Material Group II | Working Voltage >400 and ≤500 - Pollution Degree 2 - Material Group IIIa/IIIb | Working Voltage >400 and ≤500 - Pollution Degree 3 - Material Group I | Working Voltage >400 and ≤500 - Pollution Degree 3 - Material Group II | Working Voltage >400 and ≤500 - Pollution Degree 3 - Material Group IIIa/IIIb | Working Voltage >500 and ≤800 - Pollution Degree 1 | Working Voltage >500 and ≤800 - Pollution Degree 2 - Material Group I | Working Voltage >500 and ≤800 - Pollution Degree 2 - Material Group II | Working Voltage >500 and ≤800 - Pollution Degree 2 - Material Group IIIa/IIIb | Working Voltage >500 and ≤800 - Pollution Degree 3 - Material Group I | Working Voltage >500 and ≤800 - Pollution Degree 3 - Material Group II | Working Voltage >500 and ≤800 - Pollution Degree 3 - Material Group IIIa/IIIb | Working Voltage >800 and ≤1000 - Pollution Degree 1 | Working Voltage >800 and ≤1000 - Pollution Degree 2 - Material Group I | Working Voltage >800 and ≤1000 - Pollution Degree 2 - Material Group II | Working Voltage >800 and ≤1000 - Pollution Degree 2 - Material Group IIIa/IIIb | Working Voltage >800 and ≤1000 - Pollution Degree 3 - Material Group I | Working Voltage >800 and ≤1000 - Pollution Degree 3 - Material Group II | Working Voltage >800 and ≤1000 - Pollution Degree 3 - Material Group IIIa/IIIb | Working Voltage >1000 and ≤1250 - Pollution Degree 1 | Working Voltage >1000 and ≤1250 - Pollution Degree 2 - Material Group I | Working Voltage >1000 and ≤1250 - Pollution Degree 2 - Material Group II | Working Voltage >1000 and ≤1250 - Pollution Degree 2 - Material Group IIIa/IIIb | Working Voltage >1000 and ≤1250 - Pollution Degree 3 - Material Group I | Working Voltage >1000 and ≤1250 - Pollution Degree 3 - Material Group II | Working Voltage >1000 and ≤1250 - Pollution Degree 3 - Material Group IIIa/IIIb | Working Voltage >1250 and ≤1600 - Pollution Degree 1 | Working Voltage >1250 and ≤1600 - Pollution Degree 2 - Material Group I | Working Voltage >1250 and ≤1600 - Pollution Degree 2 - Material Group II | Working Voltage >1250 and ≤1600 - Pollution Degree 2 - Material Group IIIa/IIIb | Working Voltage >1250 and ≤1600 - Pollution Degree 3 - Material Group I | Working Voltage >1250 and ≤1600 - Pollution Degree 3 - Material Group II | Working Voltage >1250 and ≤1600 - Pollution Degree 3 - Material Group IIIa/IIIb | Working Voltage >1600 and ≤2000 - Pollution Degree 1 | Working Voltage >1600 and ≤2000 - Pollution Degree 2 - Material Group I | Working Voltage >1600 and ≤2000 - Pollution Degree 2 - Material Group II | Working Voltage >1600 and ≤2000 - Pollution Degree 2 - Material Group IIIa/IIIb | Working Voltage >1600 and ≤2000 - Pollution Degree 3 - Material Group I | Working Voltage >1600 and ≤2000 - Pollution Degree 3 - Material Group II | Working Voltage >1600 and ≤2000 - Pollution Degree 3 - Material Group IIIa/IIIb | Working Voltage >2000 and ≤2500 - Pollution Degree 1 | Working Voltage >2000 and ≤2500 - Pollution Degree 2 - Material Group I | Working Voltage >2000 and ≤2500 - Pollution Degree 2 - Material Group II | Working Voltage >2000 and ≤2500 - Pollution Degree 2 - Material Group IIIa/IIIb | Working Voltage >2000 and ≤2500 - Pollution Degree 3 - Material Group I | Working Voltage >2000 and ≤2500 - Pollution Degree 3 - Material Group II | Working Voltage >2000 and ≤2500 - Pollution Degree 3 - Material Group IIIa/IIIb | Working Voltage >2500 and ≤3200 - Pollution Degree 1 | Working Voltage >2500 and ≤3200 - Pollution Degree 2 - Material Group I | Working Voltage >2500 and ≤3200 - Pollution Degree 2 - Material Group II | Working Voltage >2500 and ≤3200 - Pollution Degree 2 - Material Group IIIa/IIIb | Working Voltage >2500 and ≤3200 - Pollution Degree 3 - Material Group I | Working Voltage >2500 and ≤3200 - Pollution Degree 3 - Material Group II | Working Voltage >2500 and ≤3200 - Pollution Degree 3 - Material Group IIIa/IIIb | Working Voltage >3200 and ≤4000 - Pollution Degree 1 | Working Voltage >3200 and ≤4000 - Pollution Degree 2 - Material Group I | Working Voltage >3200 and ≤4000 - Pollution Degree 2 - Material Group II | Working Voltage >3200 and ≤4000 - Pollution Degree 2 - Material Group IIIa/IIIb | Working Voltage >3200 and ≤4000 - Pollution Degree 3 - Material Group I | Working Voltage >3200 and ≤4000 - Pollution Degree 3 - Material Group II | Working Voltage >3200 and ≤4000 - Pollution Degree 3 - Material Group IIIa/IIIb | Working Voltage >4000 and ≤5000 - Pollution Degree 1 | Working Voltage >4000 and ≤5000 - Pollution Degree 2 - Material Group I | Working Voltage >4000 and ≤5000 - Pollution Degree 2 - Material Group II | Working Voltage >4000 and ≤5000 - Pollution Degree 2 - Material Group IIIa/IIIb | Working Voltage >4000 and ≤5000 - Pollution Degree 3 - Material Group I | Working Voltage >4000 and ≤5000 - Pollution Degree 3 - Material Group II | Working Voltage >4000 and ≤5000 - Pollution Degree 3 - Material Group IIIa/IIIb | Working Voltage >5000 and ≤6300 - Pollution Degree 1 | Working Voltage >5000 and ≤6300 - Pollution Degree 2 - Material Group I | Working Voltage >5000 and ≤6300 - Pollution Degree 2 - Material Group II | Working Voltage >5000 and ≤6300 - Pollution Degree 2 - Material Group IIIa/IIIb | Working Voltage >5000 and ≤6300 - Pollution Degree 3 - Material Group I | Working Voltage >5000 and ≤6300 - Pollution Degree 3 - Material Group II | Working Voltage >5000 and ≤6300 - Pollution Degree 3 - Material Group IIIa/IIIb | Working Voltage >6300 and ≤8000 - Pollution Degree 1 | Working Voltage >6300 and ≤8000 - Pollution Degree 2 - Material Group I | Working Voltage >6300 and ≤8000 - Pollution Degree 2 - Material Group II | Working Voltage >6300 and ≤8000 - Pollution Degree 2 - Material Group IIIa/IIIb | Working Voltage >6300 and ≤8000 - Pollution Degree 3 - Material Group I | Working Voltage >6300 and ≤8000 - Pollution Degree 3 - Material Group II | Working Voltage >6300 and ≤8000 - Pollution Degree 3 - Material Group IIIa/IIIb | Working Voltage >8000 and ≤10000 - Pollution Degree 1 | Working Voltage >8000 and ≤10000 - Pollution Degree 2 - Material Group I | Working Voltage >8000 and ≤10000 - Pollution Degree 2 - Material Group II | Working Voltage >8000 and ≤10000 - Pollution Degree 2 - Material Group IIIa/IIIb | Working Voltage >8000 and ≤10000 - Pollution Degree 3 - Material Group I | Working Voltage >8000 and ≤10000 - Pollution Degree 3 - Material Group II | Working Voltage >8000 and ≤10000 - Pollution Degree 3 - Material Group IIIa/IIIb | Working Voltage >10000 and ≤12500 - Pollution Degree 1 | Working Voltage >10000 and ≤12500 - Pollution Degree 2 - Material Group I | Working Voltage >10000 and ≤12500 - Pollution Degree 2 - Material Group II | Working Voltage >10000 and ≤12500 - Pollution Degree 2 - Material Group IIIa/IIIb | Working Voltage >10000 and ≤12500 - Pollution Degree 3 - Material Group I | Working Voltage >10000 and ≤12500 - Pollution Degree 3 - Material Group II | Working Voltage >10000 and ≤12500 - Pollution Degree 3 - Material Group IIIa/IIIb
THIS ROW TO BE LEFT BLANK | [33 empty] | deg celsius (max) | deg celsius (max) | deg celsius (max) | deg celsius (max) | deg celsius (max) | deg celsius (max) | deg celsius (max) | deg celsius (max) | deg celsius (max) | deg celsius (max) | deg celsius (max) | deg celsius (max) | deg celsius (max) | deg celsius (max) | deg celsius (max) | deg celsius (max) | deg celsius (max) | deg celsius (max) | deg celsius (max) | deg celsius (max) | deg celsius (max) | deg celsius (max) | deg celsius (max) | deg celsius (max) | deg celsius (max) | deg celsius (max) | deg celsius (max) | deg celsius (max) | deg celsius (max) | deg celsius (max) | deg celsius (max) | deg celsius (max) | deg celsius (max) | deg celsius (max) | deg celsius (max) | deg celsius (max) | deg celsius (max) | deg celsius (max) | deg celsius (max) | deg celsius (max) | deg celsius (max) | deg celsius (max) | deg celsius (max) | deg celsius (max) | deg celsius (max) | deg celsius (max) | deg celsius (max) | deg celsius (max) | deg celsius (max) | deg celsius (max) | deg celsius (max) | deg celsius (max) | deg celsius (max) | deg celsius (max) | [5 empty] | in Volts (V) | in Volts (V) | in Volts (V) | in Volts (V) | in Volts (V) | in Volts (V) | in Volts (V) | in Volts (V) | in Volts (V) | in Volts (V) | in Volts (V) | in Volts (V) | deg C | deg C | deg C | deg C | deg C | deg C | deg C | deg C | deg C | deg C | deg C | deg C | deg C | deg C | deg C | deg C | deg C | deg C | deg C | deg C | deg C | deg C | deg C | deg C | deg C | deg C | deg C | deg C | deg C | deg C | deg C | deg C | deg C | deg C | deg C | deg C | deg C | deg C | deg C | deg C | deg C | deg C | deg C | mm | mm | mm | mm | mm | mm | mm | mm | [22 empty] | sqmm | sqmm | sqmm | sqmm | sqmm | sqmm | sqmm | sqmm | sqmm | sqmm | sqmm | sqmm | sqmm | sqmm | sqmm | sqmm | [24 empty] | V | V | V | V | V | V | V | V | V | mm | mm | mm | mm | mm | mm | mm | mm | mm
302 | 2 | 9 | 2009 | N/A | Safety of household and similar electrical appliances: Part 2 particular requirements: Sec 201 electric immersion water heaters | Electrical | Qualitative | Clause 6.2 | CLASSIFICATION | YES | Mandatory | Addition: Appliances intended for outdoor use shall be atleast IPX4. Compliance is checked by inspection and by the relevant tests. | Satisfactory/Unsatisfactory | IPX4 | Clause 6.2 | IS 302-2-9:2009 |  |  |  |  | 10.2 | Rated Current | A | [5 empty] | +20 percent | ±10 percent | +5 percent or 0.10 A (whichever is the greater) -10 percent | +20 percent | +15 percent or 0.30 A (whichever is the greater)
302 | 2 | 9 | 2009 | N/A | Safety of household and similar electrical appliances: Part 2 particular requirements: Sec 201 electric immersion water heaters | Electrical | Qualitative | Clause 7.1 | Marking and instructions | Yes | Mandatory | Addition: Appliances intended to be partially immersed in water for cleaning shall be marked with the maximum level of immersion and the substance of the following: ‘Do not immerse beyond this level’. | Satisfactory/Unsatisfactory |  | Clause 7.1 | IS 302-2-9:2009 |  |  |  |  | 15.1.2, 15.2, 25.16, 25.21 and 26.6 | Nominal cross sectional area of conductors | mm | [154 empty] | 0.5 and 0.75 | 1 to 2.5 | 0.75 and 1 | 1 to 2.5 | 1 and 1.5 | 1 to 2.5 | 1.5 and 2.5 | 1.5 to 4 | 2.5 and 4 | 2.5 to 6 | 4 and 6 | 4 to 10 | 6 and 10 | 6 to 16 | 10 and 16 | 10 to 25
302 | 2 | 9 | 2009 | N/A | Safety of household and similar electrical appliances: Part 2 particular requirements: Sec 201 electric immersion water heaters | Electrical | Qualitative | Clause 7.1 | Marking and instructions | Yes | Mandatory | Addition: If cookers, portable ovens and rotary grills have accessible metal surfaces, other than working surfaces, that have a temperature rise exceeding 90 K during the test of 11, they shall be marked with symbol as given in 7.6 with the substance of the following: ‘CAUTION — Hot surface’. | Satisfactory/Unsatisfactory |  | Clause 7.1 | IS 302-2-9:2009 |  |  |  |  | 16.3, 25.16 and 28.1 | Torque for testing screws and nuts | Nm | [170 empty] | 0.2 | 0.4 | 0.4 | 0.25 | 0.5 | 0.5 | 0.3 | 0.6 | 0.5 | 0.4 | 0.8 | 0.6 | 0.7 | 1.2 | 0.6 | 0.8 | 1.8 | 0.9 | 0.8 | 2 | 1 |  | 2.5 | 1.25
302 | 2 | 9 | 2009 | N/A | Safety of household and similar electrical appliances: Part 2 particular requirements: Sec 201 electric immersion water heaters | Electrical | Qualitative | Clause 7.12 | Marking and instructions | Yes | Mandatory | Addition: The instructions for appliances incorporating an appliance inlet, and intended to be partially or fully immersed in water for cleaning, shall state that the connector shall be removed before the appliance is cleaned and that the appliance inlet shall be dried before the appliance is used again. | Satisfactory/Unsatisfactory |  | Clause 7.12 | IS 302-2-9:2009
302 | 2 | 9 | 2009 | N/A | Safety of household and similar electrical appliances: Part 2 particular requirements: Sec 201 electric immersion water heaters | Electrical | Qualitative | Clause 7.12 | Marking and instructions | Yes | Mandatory | Addition: The instructions for appliances intended to be used with a connector incorporating a thermostat shall state that only the appropriate connector shall be used. | Satisfactory/Unsatisfactory |  | Clause 7.12 | IS 302-2-9:2009
302 | 2 | 9 | 2009 | N/A | Safety of household and similar electrical appliances: Part 2 particular requirements: Sec 201 electric immersion water heaters | Electrical | Qualitative | Clause 7.12 | Marking and instructions | Yes | Mandatory | Addition: The instructions for appliances intended for outdoor use shall include the substance of the following: a) The appliance is suitable for outdoor use; b) The supply cord should be regularly examined for signs of damage, and if the cord is damaged, the appliance shall not be used; c) The appliance shall be supplied through a residual current device (RCD) having a rated residual operating current not exceeding 30 mA; and d) The appliance is to be connected to a socket outlet having an earthing contact (for class I appliances). | Satisfactory/Unsatisfactory |  | Clause 7.12 | IS 302-2-9:2009
302 | 2 | 9 | 2009 | N/A | Safety of household and similar electrical appliances: Part 2 particular requirements: Sec 201 electric immersion water heaters | Electrical | Qualitative | Clause 7.12 | Marking and instructions | Yes | Mandatory | Addition: The instructions for appliances having accessible metal surfaces, other than working surfaces, that have a temperature rise exceeding 90 K during the test of 11 shall include the substance of the following: The temperature of accessible surfaces may be high when the appliance is operating. | Satisfactory/Unsatisfactory |  | Clause 7.12 | IS 302-2-9:2009
302 | 2 | 9 | 2009 | N/A | Safety of household and similar electrical appliances: Part 2 particular requirements: Sec 201 electric immersion water heaters | Electrical | Qualitative | Clause 7.12 | Marking and instructions | Yes | Mandatory | Addition: If symbol shown in 7.6 is marked on appliances, the instructions shall state that the surfaces are liable to get hot during use. | Satisfactory/Unsatisfactory |  | Clause 7.12 | IS 302-2-9:2009
302 | 2 | 9 | 2009 | N/A | Safety of household and similar electrical appliances: Part 2 particular requirements: Sec 201 electric immersion water heaters | Electrical | Qualitative | Clause 7.12 | Marking and instructions | Yes | Mandatory | Addition:The instructions shall state that appliances are not intended to be operated by means of an external timer or separate remote-control system. | Satisfactory/Unsatisfactory |  | Clause 7.12 | IS 302-2-9:2009
302 | 2 | 9 | 2009 | N/A | Safety of household and similar electrical appliances: Part 2 particular requirements: Sec 201 electric immersion water heaters | Electrical | Qualitative | Clause 7.12 | Marking and instructions | Yes | Mandatory | Addition: The instructions shall include details on how to clean surfaces in contact with food. For toasters, they shall include details on how to remove breadcrumbs, when applicable. | Satisfactory/Unsatisfactory |  | Clause 7.12 | IS 302-2-9:2009
302 | 2 | 9 | 2009 | N/A | Safety of household and similar electrical appliances: Part 2 particular requirements: Sec 201 electric immersion water heaters | Electrical | Qualitative | Clause 7.12 | Marking and instructions | Yes | Mandatory | Addition: The instructions for toasters shall include the substance of the following: The bread may burn, therefore do not use the toaster near or below combustible material, such as curtains. | Satisfactory/Unsatisfactory |  | Clause 7.12 | IS 302-2-9:2009
302 | 2 | 9 | 2009 | N/A | Safety of household and similar electrical appliances: Part 2 particular requirements: Sec 201 electric immersion water heaters | Electrical | Qualitative | Clause 7.12 | Marking and instructions | Yes | Mandatory | Addition:The instructions for barbecues shall include the substance of the following: ‘WARNING — Charcoal or similar combustible fuels shall not be used with this appliance’. | Satisfactory/Unsatisfactory |  | Clause 7.12 | IS 302-2-9:2009
302 | 2 | 9 | 2009 | N/A | Safety of household and similar electrical appliances: Part 2 particular requirements: Sec 201 electric immersion water heaters | Electrical | Qualitative | Clause 7.12 | Marking and instructions | Yes | Mandatory | Addition:The instructions for barbecues intended to be used with water shall state the maximum quantity of water to be poured into the appliance. | Satisfactory/Unsatisfactory |  | Clause 7.12 | IS 302-2-9:2009
302 | 2 | 9 | 2009 | N/A | Safety of household and similar electrical appliances: Part 2 particular requirements: Sec 201 electric immersion water heaters | Electrical | Qualitative | Clause 7.12 | Marking and instructions | Yes | Mandatory | Addition: The instructions for hotplates having surfaces of glass ceramic or similar material protecting live parts shall include the substance of the following: ‘WARNING — If the surface is cracked, switch off the appliance to avoid the possibility of electric shock’. | Satisfactory/Unsatisfactory |  | Clause 7.12 | IS 302-2-9:2009
302 | 2 | 9 | 2009 | N/A | Safety of household and similar electrical appliances: Part 2 particular requirements: Sec 201 electric immersion water heaters | Electrical | Qualitative | Clause 7.12 | Marking and instructions | Yes | Mandatory | Addition: The instructions for induction hotplates shall include the substance of the following: Metallic objects such as knives, forks, spoons and lids should not be placed on the hotplate since they can get hot. | Satisfactory/Unsatisfactory |  | Clause 7.12 | IS 302-2-9:2009
302 | 2 | 9 | 2009 | N/A | Safety of household and similar electrical appliances: Part 2 particular requirements: Sec 201 electric immersion water heaters | Electrical | Qualitative | Clause 7.12 | Marking and instructions | Yes | Mandatory | Addition: The instructions for breadmakers shall state the maximum quantities of flour and raising agent that may be used. | Satisfactory/Unsatisfactory |  | Clause 7.12 | IS 302-2-9:2009
302 | 2 | 9 | 2009 | N/A | Safety of household and similar electrical appliances: Part 2 particular requirements: Sec 201 electric immersion water heaters | Electrical | Quantitative | Clause 7.14 | Marking and instructions | Yes | Mandatory | Addition: The height of the triangle used with symbol shown in 7.6 shall be at least 12 mm. | mm | Height in mm | Clause 7.14 | IS 302-2-9:2009
302 | 2 | 9 | 2009 | N/A | Safety of household and similar electrical appliances: Part 2 particular requirements: Sec 201 electric immersion water heaters | Electrical | Qualitative | Clause 7.15 | Marking and instructions | Yes | Mandatory | Addition: The marking specified for hot surfaces shall be visible when the appliance is operated as in normal use. | Satisfactory/Unsatisfactory |  | Clause 7.15 | IS 302-2-9:2009
302 | 2 | 9 | 2009 | N/A | Safety of household and similar electrical appliances: Part 2 particular requirements: Sec 201 electric immersion water heaters | Electrical | Qualitative | Clause 7.16 | Marking and instructions | Yes | Mandatory | Marking of a possible replaceable thermal link or fuse link clearly visible with regard to replacing the link | Satisfactory/Unsatisfactory |  | Clause 7.16 | IS 302-2-9:2009
302 | 2 | 9 | 2009 | N/A | Safety of household and similar electrical appliances: Part 2 particular requirements: Sec 201 electric immersion water heaters | Electrical | Qualitative | Clause 7.101 | Marking and instructions | Yes | Mandatory | BIS Certification Marking: The appliances may also be marked with the Standard Mark. | Satisfactory/Unsatisfactory |  | Clause 7.101 | IS 302-2-9:2009
302 | 2 | 9 | 2009 | N/A | Safety of household and similar electrical appliances: Part 2 particular requirements: Sec 201 electric immersion water heaters | Electrical | Qualitative | Clause 7.102 | Marking and instructions | Yes | Mandatory | The use of the Standard Mark is governed by the provisions of the Bureau of Indian Standards Act, 1986 and the Rules and Regulations made thereunder. The details of conditions under which the licence for the use of the Standard Mark may be granted to manufacturers or producers may be obtained from the Bureau of Indian Standards. | Satisfactory/Unsatisfactory |  | Clause 7.102 | IS 302-2-9:2009
302 | 2 | 9 | 2009 | N/A | Safety of household and similar electrical appliances: Part 2 particular requirements: Sec 201 electric immersion water heaters | Electrical | Qualitative | Clause 8.1.1 | Protection against access to live parts | Yes | Mandatory | Addition: For toasters having a crumb tray, the test finger is not applied through the crumb-tray opening to live parts that are disconnected by the operation of a double pole switch. However, it shall not be possible to touch these parts with test probe 41 of IS 1401. | Satisfactory/Unsatisfactory |  | Clause 8.1.1 | IS 302-2-9:2009 |  |  |  | Test probe 41 of IS 1401 shall be used for conducting the test.
302 | 2 | 9 | 2009 | N/A | Safety of household and similar electrical appliances: Part 2 particular requirements: Sec 201 electric immersion water heaters | Electrical | Quantitative | Clause 10.1 | Power input and current | Yes | Mandatory | Addition: The power input of induction hotplates is measured separately. | W | Power in Watt | Clause 10.1 | IS 302-2-9:2009
302 | 2 | 9 | 2009 | N/A | Safety of household and similar electrical appliances: Part 2 particular requirements: Sec 201 electric immersion water heaters | Electrical | Quantitative | Clause 10.2 | Power input and current | Yes | Mandatory | Addition: The current of induction hotplates is measured separately. | A | Current in A | Clause 10.2 | IS 302-2-9:2009
302 | 2 | 9 | 2009 | N/A | Safety of household and similar electrical appliances: Part 2 particular requirements: Sec 201 electric immersion water heaters | Electrical | Qualitative | Clause 11.1 | Heating | Yes | Mandatory | Addition: Compliance for toasters is also checked by the test of 11.101. | Satisfactory/Unsatisfactory |  | Clause 11.1 | IS 302-2-9:2009
302 | 2 | 9 | 2009 | N/A | Safety of household and similar electrical appliances: Part 2 particular requirements: Sec 201 electric immersion water heaters | Electrical | Qualitative | Clause 11.2 | Heating | Yes | Mandatory | Addition: Radiant grills and raclette grills that are loaded from the front, rotary grills, ovens, breadmakers, cookers and hotplates are placed with their backs as near as possible to one of the walls of the test corner and away from the other wall. Other appliances are placed away from the walls. | Satisfactory/Unsatisfactory |  | Clause 11.2 | IS 302-2-9:2009
302 | 2 | 9 | 2009 | N/A | Safety of household and similar electrical appliances: Part 2 particular requirements: Sec 201 electric immersion water heaters | Electrical | Quantitative | Clause 11.3 | Heating | Yes | Mandatory | Addition: NOTE 101 — If the magnetic field of an induction hotplate unduly influences the results, the temperature rises can be determined using platinum resistances with twisted connecting wires or any equivalent means. | K |  | Clause 11.3 | IS 302-2-9:2009
302 | 2 | 9 | 2009 | N/A | Safety of household and similar electrical appliances: Part 2 particular requirements: Sec 201 electric immersion water heaters | Electrical | Quantitative | Clause 11.4 | Heating | Yes | Mandatory | Addition: If the temperature rise limits are exceeded in appliances incorporating motors, transformers or electronic circuits, and the power input is lower than the rated power input, the test is repeated with the appliance supplied at 1.06 times rated voltage. | K |  | Clause 11.4 | IS 302-2-9:2009
302 | 2 | 9 | 2009 | N/A | Safety of household and similar electrical appliances: Part 2 particular requirements: Sec 201 electric immersion water heaters | Electrical | Qualitative | Clause 11.7 | Heating | Yes | Mandatory | Replacement: Breadmakers are operated for one cycle | Satisfactory/Unsatisfactory |  | Clause 11.7 | IS 302-2-9:2009
302 | 2 | 9 | 2009 | N/A | Safety of household and similar electrical appliances: Part 2 particular requirements: Sec 201 electric immersion water heaters | Electrical | Qualitative | Clause 11.7 | Heating | Yes | Mandatory | Replacement: Toasters are operated for 15 min. Unless they are constructed to toast only one slice of bread, they are tested for a further 5 min with one slice of bread inserted in the most unfavourable position. | Satisfactory/Unsatisfactory |  | Clause 11.7 | IS 302-2-9:2009
302 | 2 | 9 | 2009 | N/A | Safety of household and similar electrical appliances: Part 2 particular requirements: Sec 201 electric immersion water heaters | Electrical | Qualitative | Clause 11.7 | Heating | Yes | Mandatory | Replacement: Toasters incorporating a device for heating rolls are operated for five cycles. Toasters having sandwich-toasting attachments are also tested for five cycles of operation. They are also tested for one cycle of operation with the sandwich in the most unfavourable position. | Satisfactory/Unsatisfactory |  | Clause 11.7 | IS 302-2-9:2009
302 | 2 | 9 | 2009 | N/A | Safety of household and similar electrical appliances: Part 2 particular requirements: Sec 201 electric immersion water heaters | Electrical | Qualitative | Clause 11.7 | Heating | Yes | Mandatory | Replacement: Toasters having sandwich-toasting attachments are also tested for five cycles of operation. They are also tested for one cycle of operation with the sandwich in the most unfavourable position. | Satisfactory/Unsatisfactory |  | Clause 11.7 | IS 302-2-9:2009
302 | 2 | 9 | 2009 | N/A | Safety of household and similar electrical appliances: Part 2 particular requirements: Sec 201 electric immersion water heaters | Electrical | Qualitative | Clause 11.7 | Heating | Yes | Mandatory | Replacement: Radiant grills are operated for a period of 30 min, for the maximum period indicated in the instructions or for the maximum period allowed by a timer, whichever is the longer. | Satisfactory/Unsatisfactory |  | Clause 11.7 | IS 302-2-9:2009
302 | 2 | 9 | 2009 | N/A | Safety of household and similar electrical appliances: Part 2 particular requirements: Sec 201 electric immersion water heaters | Electrical | Qualitative | Clause 11.7 | Heating | Yes | Mandatory | Replacement: Ovens, roasters and rotary grills are operated until steady conditions are established but for not longer than 60 min. However, if a rotary grill has a timer, the timer is reset as many times as necessary to establish steady conditions. | Satisfactory/Unsatisfactory |  | Clause 11.7 | IS 302-2-9:2009
302 | 2 | 9 | 2009 | N/A | Safety of household and similar electrical appliances: Part 2 particular requirements: Sec 201 electric immersion water heaters | Electrical | Qualitative | Clause 11.7 | Heating | Yes | Mandatory | Replacement: Contact grills having thermostats are operated until steady conditions are established. Other contact grills are operated for 30 min after the centre of the heating surface attains a temperature of 275°C. | Satisfactory/Unsatisfactory |  | Clause 11.7 | IS 302-2-9:2009
302 | 2 | 9 | 2009 | N/A | Safety of household and similar electrical appliances: Part 2 particular requirements: Sec 201 electric immersion water heaters | Electrical | Qualitative | Clause 11.7 | Heating | Yes | Mandatory | Replacement: Waffle irons are operated until steady conditions are established but for not longer than 30 min after the centre of the heating surface attain a temperature of 210°C. | Satisfactory/Unsatisfactory |  | Clause 11.7 | IS 302-2-9:2009
302 | 2 | 9 | 2009 | N/A | Safety of household and similar electrical appliances: Part 2 particular requirements: Sec 201 electric immersion water heaters | Electrical | Qualitative | Clause 11.7 | Heating | Yes | Mandatory | Replacement: Raclette grills, barbecues and food dehydrators are operated until steady conditions are established. | Satisfactory/Unsatisfactory |  | Clause 11.7 | IS 302-2-9:2009
302 | 2 | 9 | 2009 | N/A | Safety of household and similar electrical appliances: Part 2 particular requirements: Sec 201 electric immersion water heaters | Electrical | Qualitative | Clause 11.7 | Heating | Yes | Mandatory | Replacement: Induction hotplates are operated for 30 min. Other hotplates are operated for 60 min. | Satisfactory/Unsatisfactory |  | Clause 11.7 | IS 302-2-9:2009
302 | 2 | 9 | 2009 | N/A | Safety of household and similar electrical appliances: Part 2 particular requirements: Sec 201 electric immersion water heaters | Electrical | Qualitative | Clause 11.7 | Heating | Yes | Mandatory | Replacement: For cookers, combinations of heating units that can be energised simultaneously are tested together, the heating units being switched on for the duration specified. | Satisfactory/Unsatisfactory |  | Clause 11.7 | IS 302-2-9:2009
302 | 2 | 9 | 2009 | N/A | Safety of household and similar electrical appliances: Part 2 particular requirements: Sec 201 electric immersion water heaters | Electrical | Qualitative | Clause 11.8 | Heating | Yes | Mandatory | Modification: For radiant grills, rotary grills, raclette grills, hotplates and cookers, instead of 65 K, the temperature rise of the wall of the test corner shall not exceed 75 K. | Satisfactory/Unsatisfactory |  | Clause 11.8 | IS 302-2-9:2009
302 | 2 | 9 | 2009 | N/A | Safety of household and similar electrical appliances: Part 2 particular requirements: Sec 201 electric immersion water heaters | Electrical | Quantitative | Clause 11.8 | Heating | Yes | Mandatory | Addition: When an appliance connector incorportaes a thermostat, the temperature rise limit for the pins of the appliance inlet does not apply. The temperature rise limits of motors, transformers and components of electronic circuits, including parts directly influenced by them, may be exceeded when the appliance is operated at 1.15 times rated power input. | K | Rated Power Input | Clause 11.8 | IS 302-2-9:2009
302 | 2 | 9 | 2009 | N/A | Safety of household and similar electrical appliances: Part 2 particular requirements: Sec 201 electric immersion water heaters | Electrical | Qualitative | Clause 11.8 | Heating | Yes | Mandatory | Addition: The temperature rise limits of motors, transformers and components of electronic circuits, including parts directly influenced by them, may be exceeded when the appliance is operated at 1.15 times rated power input. | K |  | Clause 11.8 | IS 302-2-9:2009
302 | 2 | 9 | 2009 | N/A | Safety of household and similar electrical appliances: Part 2 particular requirements: Sec 201 electric immersion water heaters | Electrical | Qualitative | Clause 11.8 | Heating | Yes | Mandatory | Addition: Cheese used in sandwich toasting attachments shall not flow into places where it could give rise to a hazard, such as reducing clearances or creepage distances below the values specified in 29. | Satisfactory/Unsatisfactory |  | Clause 11.8 | IS 302-2-9:2009
302 | 2 | 9 | 2009 | N/A | Safety of household and similar electrical appliances: Part 2 particular requirements: Sec 201 electric immersion water heaters | Electrical | Qualitative | Clause 11.101 | Heating | Yes | Mandatory | Addition: Toasters in which the bread is inserted through the top are operated for three cycles under normal operation at rated power input. The temperature rise of accessible surfaces of metallic sides that are at a height lower than 25 mm below the top surface shall not exceed 90 K. NOTE: There are no temperature rise limits specified for other surfaces. | Satisfactory/Unsatisfactory |  | Clause 11.101 | IS 302-2-9:2009
302 | 2 | 9 | 2009 | N/A | Safety of household and similar electrical appliances: Part 2 particular requirements: Sec 201 electric immersion water heaters | Electrical | Qualitative | Clause 13.1 | Leakage current and electric strength at operating temperature | Yes | Mandatory | Addition: If a grill is incorporated in an oven, either the oven or the grill is operated, whichever is more unfavourable. | Satisfactory/Unsatisfactory |  | Clause 13.1 | IS 302-2-9:2009
302 | 2 | 9 | 2009 | N/A | Safety of household and similar electrical appliances: Part 2 particular requirements: Sec 201 electric immersion water heaters | Electrical | Quantitative | Clause 13.2 | Leakage current and electric strength at operating temperature | Yes | Mandatory | Addition: If there is earthed metal between live parts and the surface of glass-ceramic or similar material of hotplates, the leakage current is measured between live parts and each vessel in turn connected to the earthed metal. It shall not exceed 0.75 mA. | mA |  | Clause 13.2 | IS 302-2-9:2009
302 | 2 | 9 | 2009 | N/A | Safety of household and similar electrical appliances: Part 2 particular requirements: Sec 201 electric immersion water heaters | Electrical | Quantitative | Clause 13.2 | Leakage current and electric strength at operating temperature | Yes | Mandatory | Addition: If there is no earthed metal, the leakage current, measured between live parts and each of the vessels in turn, shall not exceed 0.25 mA. | mA |  | Clause 13.2 | IS 302-2-9:2009
302 | 2 | 9 | 2009 | N/A | Safety of household and similar electrical appliances: Part 2 particular requirements: Sec 201 electric immersion water heaters | Electrical | Qualitative | Clause 13.3 | Leakage current and electric strength at operating temperature | Yes | Mandatory | The appliance is disconnected from the supply and the insulation is immediately subjected to a voltage having a frequency of 50 Hz for 1 min, in accordance with IS 2071-1. The values of the test voltages are specified in Table 4 of IS 302-1:2008. No breakdown shall occur during the test. | Satisfactory/Unsatisfactory |  | Clause 13.3 | IS 2071-1 IS 302-1:2008 |  |  |  | The values are given in column CU to DF. | [72 empty] | 500 V | 1000 V | 1000 V | 1.2U+700 | - | 1250 | 1750 | 1.2U+1450 | - | 2500 | 3000 | 2.4U+2400
302 | 2 | 9 | 2009 | N/A | Safety of household and similar electrical appliances: Part 2 particular requirements: Sec 201 electric immersion water heaters | Electrical | Qualitative | Clause 13.3 | Leakage current and electric strength at operating temperature | Yes | Mandatory | Addition: If there is earthed metal between live parts and the surface of glass-ceramic or similar material of hotplates, a test voltage of 1 000 V is applied between live parts and all the vessels connected to the earthed metal. | Satisfactory/Unsatisfactory |  | Clause 13.3 | IS 302-2-9:2009
302 | 2 | 9 | 2009 | N/A | Safety of household and similar electrical appliances: Part 2 particular requirements: Sec 201 electric immersion water heaters | Electrical | Qualitative | Clause 13.3 | Leakage current and electric strength at operating temperature | Yes | Mandatory | Addition: If there is no earthed metal, a test voltage of 3 000 V is applied between live parts and the vessels. | Satisfactory/Unsatisfactory |  | Clause 13.3 | IS 302-2-9:2009
302 | 2 | 9 | 2009 | N/A | Safety of household and similar electrical appliances: Part 2 particular requirements: Sec 201 electric immersion water heaters | Electrical | Qualitative | Clause 15.2 | Moisture Resistance | Yes | Mandatory | Addition: For ovens, 0.5 l of water containing approximately 1 percent sodium chloride (NaCl) is poured uniformly over the bottom surface of the oven. | Satisfactory/Unsatisfactory |  | Clause 15.2 | IS 302-2-9:2009
302 | 2 | 9 | 2009 | N/A | Safety of household and similar electrical appliances: Part 2 particular requirements: Sec 201 electric immersion water heaters | Electrical | Qualitative | Clause 15.2 | Moisture Resistance | Yes | Mandatory | Addition: Hotplates and cookers are positioned so that the top surface is horizontal. A vessel having the largest diameter shown in Fig. 103, which does not exceed the diameter of the cooking zone, is completely filled with water containing approximately 1 percent NaCl and positioned centrally over the cooking zone. A further quantity of approximately 0.5 l of the solution is poured steadily into the vessel over a period of 15 s. The test is carried out on each cooking zone in turn, after removing any residual solution from the appliance. | Satisfactory/Unsatisfactory |  | Clause 15.2 | IS 302-2-9:2009
302 | 2 | 9 | 2009 | N/A | Safety of household and similar electrical appliances: Part 2 particular requirements: Sec 201 electric immersion water heaters | Electrical | Qualitative | Clause 15.2 | Moisture Resistance | Yes | Mandatory | Addition: If the heating element of a hotplate incorporates a thermal control, 0.02 l of the saline solution is poured over the cooking zone so that it flows over the control. A vessel is then placed on the cooking zone to depress any movable part. | Satisfactory/Unsatisfactory |  | Clause 15.2 | IS 302-2-9:2009
302 | 2 | 9 | 2009 | N/A | Safety of household and similar electrical appliances: Part 2 particular requirements: Sec 201 electric immersion water heaters | Electrical | Qualitative | Clause 15.2 | Moisture Resistance | Yes | Mandatory | Addition: For hotplates having ventilating openings in the heated surface, 0.2 l of the saline solution is poured steadily through the funnel onto the ventilating openings. The funnel has an outlet diameter of 8 mm and is positioned vertically with the outlet 200 mm above the heated surface. The funnel is positioned above the ventilating openings so that the solution enters the appliance in the most unfavourable way. | Satisfactory/Unsatisfactory |  | Clause 15.2 | IS 302-2-9:2009
302 | 2 | 9 | 2009 | N/A | Safety of household and similar electrical appliances: Part 2 particular requirements: Sec 201 electric immersion water heaters | Electrical | Qualitative | Clause 15.2 | Moisture Resistance | Yes | Mandatory | Addition: NOTE 101 — If the opening is protected, the funnel is positioned so that the solution falls onto the heated surface as close as possible to the opening. | Satisfactory/Unsatisfactory |  | Clause 15.2 | IS 302-2-9:2009
302 | 2 | 9 | 2009 | N/A | Safety of household and similar electrical appliances: Part 2 particular requirements: Sec 201 electric immersion water heaters | Electrical | Qualitative | Clause 15.2 | Moisture Resistance | Yes | Mandatory | addition: For other appliances with heating elements that are covered by vessels in normal use, the spillage test is carried out by steadily pouring saline solution onto the heating surface over a period of 1 min, 0.1 l of solution being used for every 100 cm2 of the heating surface. The spillage test is not carried out on roasters. | Satisfactory/Unsatisfactory |  | Clause 15.2 | IS 302-2-9:2009
302 | 2 | 9 | 2009 | N/A | Safety of household and similar electrical appliances: Part 2 particular requirements: Sec 201 electric immersion water heaters | Electrical | Qualitative | Clause 15.101 | Moisture Resistance | Yes | Mandatory | Appliances intended to be partially or completely immersed in water for cleaning shall have adequate protection against the effects of immersion. | Satisfactory/Unsatisfactory |  | Clause 15.101 | IS 302-1:2008
302 | 2 | 9 | 2009 | N/A | Safety of household and similar electrical appliances: Part 2 particular requirements: Sec 201 electric immersion water heaters | Electrical | Qualitative | Clause 15.101 | Moisture Resistance | Yes | Mandatory | Compliance is checked by the following tests, which are carried out on three additional appliances. | Satisfactory/Unsatisfactory |  | Clause 15.101 | IS 302-1:2008
302 | 2 | 9 | 2009 | N/A | Safety of household and similar electrical appliances: Part 2 particular requirements: Sec 201 electric immersion water heaters | Electrical | Qualitative | Clause 15.101 | Moisture Resistance | Yes | Mandatory | The appliances are operated under normal operation at 1.15 times rated power input, until the thermostat operates for the first time. Appliances without a thermostat are operated until steady conditions are established. The appliances are disconnected from the supply, any appliance connector being withdrawn. They are then completely immersed in water containing approximately 1 percent NaCl and having a temperature between 15°C and 30°C, unless they are marked with the maximum level of immersion, in which case they are immersed 5 cm deeper than this level | Satisfactory/Unsatisfactory |  | Clause 15.101 | IS 302-2-9:2009
302 | 2 | 9 | 2009 | N/A | Safety of household and similar electrical appliances: Part 2 particular requirements: Sec 201 electric immersion water heaters | Electrical | Quantitative | Clause 15.101 | Moisture resistance | Yes | Mandatory | After 1 h, the appliances are removed from the saline solution, dried and subjected to the leakage current test of 16.2. | mm |  | Clause 15.101 | IS 302-1:2008
302 | 2 | 9 | 2009 | N/A | Safety of household and similar electrical appliances: Part 2 particular requirements: Sec 201 electric immersion water heaters | Electrical | Qualitative | Clause 15.101 | Moisture resistance | Yes | Mandatory | NOTE — Care is to be taken to ensure that all moisture is removed from the insulation around the pins of appliance inlets. | Satisfactory/Unsatisfactory |  | Clause 15.101 | IS 302-2-9:2009
302 | 2 | 9 | 2009 | N/A | Safety of household and similar electrical appliances: Part 2 particular requirements: Sec 201 electric immersion water heaters | Electrical | Qualitative | Clause 15.101 | Moisture resistance | Yes | Mandatory | This test is carried out four more times, after which the appliances shall withstand the electric strength test of 16.3, the voltage being as specified in Table 4. | No. of observations: 4 Satisfactory/Unsatisfactory |  | Clause 15.101 | IS 302-1:2008
302 | 2 | 9 | 2009 | N/A | Safety of household and similar electrical appliances: Part 2 particular requirements: Sec 201 electric immersion water heaters | Electrical | Qualitative | Clause 15.101 | Moisture resistance | Yes | Mandatory | The appliance having the highest leakage current after the fifth immersion is dismantled and inspection shall show that there is no trace of liquid on insulation that could result in a reduction of clearances and creepage distances below the values specified in 29 | Satisfactory/Unsatisfactory |  | Clause 15.101 | IS 302-1:2008
302 | 2 | 9 | 2009 | N/A | Safety of household and similar electrical appliances: Part 2 particular requirements: Sec 201 electric immersion water heaters | Electrical | Qualitative | Clause 15.101 | Moisture resistance | Yes | Mandatory | The remaining two appliances are operated under normal operation for 240 h at 1.15 times rated power input. After this period, the appliances are disconnected from the supply and immersed again for 1 h. They are then dried and subjected to the electric strength test of 16.3, the voltage being as specified in Table 4 | Satisfactory/Unsatisfactory |  | Clause 15.101 | IS 302-1:2008 |  |  |  | The tests are carried out on three additional appliances.
302 | 2 | 9 | 2009 | N/A | Safety of household and similar electrical appliances: Part 2 particular requirements: Sec 201 electric immersion water heaters | Electrical | Qualitative | Clause 15.101 | Moisture resistance | Yes | Mandatory | Inspection shall show that there is no trace of liquid on insulation that could result in a reduction of clearances and creepage distances below the values specified in 29 | No. of observations:4 |  | Clause 15.101 | IS 302-1:2008
302 | 2 | 9 | 2009 | N/A | Safety of household and similar electrical appliances: Part 2 particular requirements: Sec 201 electric immersion water heaters |  | Qualitative | Clause 16.1 | Moisture resistance | Yes | Mandatory | Addition For hotplates, the tests are carried out with a vessel as specified for normal operation placed on each cooking zone. | Satisfactory/Unsatisfactory |  | Clause 16.1 | IS 302-2-9:2009
302 | 2 | 9 | 2009 | N/A | Safety of household and similar electrical appliances: Part 2 particular requirements: Sec 201 electric immersion water heaters |  | Quantitative | Clause 16.2 | Leakage current and electric strength | Yes | Mandatory | Addition: If there is earthed metal between live parts and the surface of glass-ceramic or similar material of hotplates, the leakage current is measured between live parts and each vessel in turn connected to the earthed metal. It shall not exceed 0.75 mA. If there is no earthed metal, the leakage current, measured between live parts and each of the vessels in turn, shall not exceed 0.25 mA. | mA |  | Clause 16.2 | IS 302-2-9:2009
302 | 2 | 9 | 2009 | N/A | Safety of household and similar electrical appliances: Part 2 particular requirements: Sec 201 electric immersion water heaters | Electrical | Qualitative | Clause 16.3 | Leakage current and electric strength | Yes | Mandatory | Addition: If there is earthed metal between live parts and the surface of glass-ceramic or similar material of hotplates, a test voltage of 1 250 V is applied between live parts and all the vessels connected to the earthed metal. If there is no earthed metal, a test voltage of 3 000 V is applied between live parts and the vessels. No breakdown shall occur during the test. | Satisfactory/Unsatisfactory |  | Clause 16.3 | IS 302-2-9:2009
302 | 2 | 9 | 2009 | N/A | Safety of household and similar electrical appliances: Part 2 particular requirements: Sec 201 electric immersion water heaters |  | Quantitative | Clause 17 | Overload Protection of Transformers and Associated Circuits | Yes | Mandatory | Appliances incorporating circuits supplied from a transformer shall be constructed so that in the event of short circuits which are likely to occur in normal use, excessive temperatures do not occur in the transformer or in the circuits associated with the transformer. Compliance is checked by applying the most unfavourable short circuit or overload which is likely to occur in normal use, the appliance being supplied with 1.06 times or 0.94 times rated voltage, whichever is the more unfavourable. The temperature rise of the insulation of the conductors of safety extra—low voltage circuits shall not exceed the relevant value specified in Table 3 of IS 302 (Part 1) :2008 by more than 15 K. | K |  | Clause 17 | IS 302-2-9:2009
302 | 2 | 9 | 2009 | N/A | Safety of household and similar electrical appliances: Part 2 particular requirements: Sec 201 electric immersion water heaters | Electrical | Qualitative | Clause 19.1 | Abnormal operation | Yes | Mandatory | Addition: The tests of 19.4 and 19.5 are only applicable to: a) breadmakers; b) contact grills food dehydrators; and d) the following appliances, if they incorporate a timer or if their instructions indicate a cooking operation longer than 1 h: 1) ovens, 2) roasters, 3) hotplates, 4) cookers, and 5) rotary grills. Toasters are also subjected to the tests of 19.101 and 19.102. Induction hotplates are also subjected to the tests of 19.103 and 19.104. | Satisfactory/Unsatisfactory |  | Clause 19.1 | IS 302-1:2008
302 | 2 | 9 | 2009 | N/A | Safety of household and similar electrical appliances: Part 2 particular requirements: Sec 201 electric immersion water heaters | Electrical | Qualitative | Clause 19.2 | Abnormal operation | Yes | Mandatory | Addition: Radiant grills and raclette grills that are loaded from the front, rotary grills, ovens, hotplates and cookers are placed as near to the walls of the test corner as possible. | Satisfactory/Unsatisfactory |  | Clause 19.2 | IS 302-2-9:2009
302 | 2 | 9 | 2009 | N/A | Safety of household and similar electrical appliances: Part 2 particular requirements: Sec 201 electric immersion water heaters | Electrical | Qualitative | Clause 19.2 | Abnormal operation | Yes | Mandatory | Addition: Appliances are tested empty. Lids and doors are open or closed, whichever is more unfavourable. Detachable parts are in position or removed, whichever is more unfavourable. | Satisfactory/Unsatisfactory |  | Clause 19.2 | IS 302-2-9:2009
302 | 2 | 9 | 2009 | N/A | Safety of household and similar electrical appliances: Part 2 particular requirements: Sec 201 electric immersion water heaters | Electrical | Qualitative | Clause 19.2 | Abnormal operation | Yes | Mandatory | Hotplates are operated without a vessel and with the controls adjusted to the highest setting. | Satisfactory/Unsatisfactory |  | Clause 19.2 | IS 302-2-9:2009
302 | 2 | 9 | 2009 | N/A | Safety of household and similar electrical appliances: Part 2 particular requirements: Sec 201 electric immersion water heaters | Electrical | Qualitative | Clause 19.2 | Abnormal operation | Yes | Mandatory | Induction hotplates are operated under the conditions of 11 but with empty vessels, controls being adjusted to the highest setting. | Satisfactory/Unsatisfactory |  | Clause 19.2 | IS 302-2-9:2009
302 | 2 | 9 | 2009 | N/A | Safety of household and similar electrical appliances: Part 2 particular requirements: Sec 201 electric immersion water heaters | Electrical | Qualitative | Clause 19.2 | Abnormal operation | Yes | Mandatory | Cookers are only tested with the heating unit that results in the most unfavourable conditions, their controls being adjusted to the highest setting. However ovens are operated if they do not have an indicating lamp to show when they are switched on, controls being adjusted to the highest setting. | Satisfactory/Unsatisfactory |  | Clause 19.2 | IS 302-2-9:2009
302 | 2 | 9 | 2009 | N/A | Safety of household and similar electrical appliances: Part 2 particular requirements: Sec 201 electric immersion water heaters | Electrical | Qualitative | Clause 19.2 | Abnormal operation | Yes | Mandatory | NOTE 101 — A lamp used for illuminating the oven, which is visible through the door and is automatically switched on and off with the oven, is considered to be an indicating lamp. | Satisfactory/Unsatisfactory |  | Clause 19.2 | IS 302-2-9:2009
302 | 2 | 9 | 2009 | N/A | Safety of household and similar electrical appliances: Part 2 particular requirements: Sec 201 electric immersion water heaters | Electrical | Qualitative | Clause 19.4 | Abnormal operation | Yes | Mandatory | Addition: Air-circulating fans of food dehydrators are disconnected. | Satisfactory/Unsatisfactory |  | Clause 19.4 | IS 302-2-9:2009
302 | 2 | 9 | 2009 | N/A | Safety of household and similar electrical appliances: Part 2 particular requirements: Sec 201 electric immersion water heaters | Electrical | Qualitative | Clause 19.13 | Abnormal operation | Yes | Mandatory | Addition: During the test of 19.102 any flames or smokes from the bread are ignored | Satisfactory/Unsatisfactory |  | Clause 19.13 | IS 302-1:2008
302 | 2 | 9 | 2009 | N/A | Safety of household and similar electrical appliances: Part 2 particular requirements: Sec 201 electric immersion water heaters | Electrical | Qualitative | Clause 19.13 | Abnormal operation | Yes | Mandatory | Addition:The temperature rise of the windings of induction hotplates shall not exceed the values specified in 19.7 | K |  | Clause 19.13 | IS 302-1:2008
302 | 2 | 9 | 2009 | N/A | Safety of household and similar electrical appliances: Part 2 particular requirements: Sec 201 electric immersion water heaters | Electrical | Qualitative | Clause 19.13 | Abnormal operation | Yes | Mandatory | Addition: The electric strength test of induction hotplates is carried out immediately after switching off the appliance | Satisfactory/Unsatisfactory |  | Clause 19.13 | IS 302-2-9:2009
302 | 2 | 9 | 2009 | N/A | Safety of household and similar electrical appliances: Part 2 particular requirements: Sec 201 electric immersion water heaters | Electrical | Qualitative | Clause 19.101 | Abnormal operation | Yes | Mandatory | Toasters are operated at rated power input and under normal operation, but without bread, for six cycles of operation. The appliance is then allowed to cool to approximately room temperature | Satisfactory/Unsatisfactory |  | Clause 19.101 | IS 302-2-9:2009
302 | 2 | 9 | 2009 | N/A | Safety of household and similar electrical appliances: Part 2 particular requirements: Sec 201 electric immersion water heaters | Electrical | Qualitative | Clause 19.101 | Abnormal operation | Yes | Mandatory | This test is carried out 500 times. | This test is carried out 500 times. Satisfactory/Unsatisfactory |  | Clause 19.101 | IS 302-2-9:2009
302 | 2 | 9 | 2009 | N/A | Safety of household and similar electrical appliances: Part 2 particular requirements: Sec 201 electric immersion water heaters | Electrical | Qualitative | Clause 19.101 | Abnormal operation | Yes | Mandatory | The mechanism shall operate satisfactorily and no sustained arcing shall occur. Electrical connections shall not work loose and the appliance shall withstand the electric strength test of 16.3. | Satisfactory/Unsatisfactory |  | Clause 19.101 | IS 302-2-9:2009
302 | 2 | 9 | 2009 | N/A | Safety of household and similar electrical appliances: Part 2 particular requirements: Sec 201 electric immersion water heaters | Electrical | Qualitative | Clause 19.101 | Abnormal operation | Yes | Mandatory | NOTES 1 Forced cooling may be used. 2 A simulated load may be necessary to operate the mechanism. 3 Subclause 19.13 does not apply. | Satisfactory/Unsatisfactory |  | Clause 19.101 | IS 302-2-9:2009
302 | 2 | 9 | 2009 | N/A | Safety of household and similar electrical appliances: Part 2 particular requirements: Sec 201 electric immersion water heaters | Electrical | Qualitative | Clause 19.102 | Abnormal operation | Yes | Mandatory | Toasters, loaded with the bread specified for normal operation, are operated at rated power input. The ejector mechanism is prevented from releasing and the supply is maintained to the heating elements after the timer has completed its cycle. The test is terminated after any fire has extinguished, after which any residual bread is removed from the toaster. | Satisfactory/Unsatisfactory |  | Clause 19.102 | IS 302-2-9:2009
302 | 2 | 9 | 2009 | N/A | Safety of household and similar electrical appliances: Part 2 particular requirements: Sec 201 electric immersion water heaters | Electrical | Qualitative | Clause 19.103 | Abnormal operation | Yes | Mandatory | Induction hotplates are supplied at rated voltage and operated with a steel disk placed on the centre of the cooking zone. The disk has a thickness of 6 mm and the smallest diameter, rounded up to the nearest centimetre, which allows the appliance to operate. | Satisfactory/Unsatisfactory |  | Clause 19.103 | IS 302-2-9:2009
302 | 2 | 9 | 2009 | N/A | Safety of household and similar electrical appliances: Part 2 particular requirements: Sec 201 electric immersion water heaters | Electrical | Quantitative | Clause 19.104 | Abnormal operation | Yes | Mandatory | Induction hotplates are supplied at rated voltage and operated under normal operation but with any control that limits the temperature during the test of 11 short-circuited. The temperature rise of the oil shall not exceed 270 K. | K |  | Clause 19.104 | IS 302-2-9:2009
302 | 2 | 9 | 2009 | N/A | Safety of household and similar electrical appliances: Part 2 particular requirements: Sec 201 electric immersion water heaters | Electrical | Qualitative | Clause 20.101 | Stability and mechanical hazards | Yes | Mandatory | Ovens having doors with a horizontal hinge at their lower edge and on which a load is likely to be placed shall have adequate stability. Compliance is checked by the following test:- The oven is placed on a horizontal surface with the door open and a mass of 3.5 kg is gently placed on the geometric centre of the door. The oven shall not tilt. This test is not carried out on ovens with doors having a dimension less than 225 mm from the hinge to the opposite edge or on ovens with doors which cannot support dishes in the fully open position. | Satisfactory/Unsatisfactory |  | Clause 20.101 | IS 302-2-9:2009
302 | 2 | 9 | 2009 | N/A | Safety of household and similar electrical appliances: Part 2 particular requirements: Sec 201 electric immersion water heaters | Electrical | Qualitative | Clause 21.1 | Mechanical strength | Yes | Mandatory | Appliances shall have adequate mechanical strength and be constructed to withstand such rough handling that may be expected in normal use. Compliance is checked by applying blows to the appliance in accordance with test Ehb of IS 9000 (Part 7/See 7), the spring hammer test. The appliance is rigidly supported and three blows, having an impact energy of 0.5 J, are applied to every point of the enclosure that is likely to be weak. lf necessary, the blows are also applied to handles, levers, knobs and similar parts and to signal lamps and their covers but only if the lamps or covers protrude from the enclosure by more than 10 mm or if their surface area exceeds 4 cm2. Lamps within the appliance and their covers are only tested, if they are likely to be damaged in normal use. After the test, the appliance shall show no damage that could impair compliance with this standard and compliance with 8.1, 15.1 and 29 shall not be impaired. In case of doubt, supplementary insulation and reinforced insulation are subjected to the electric strength test of 16.3. If there is doubt as to whether a defect has occurred by the application of the preceding blows, this defect is neglected and the group of three blows is applied to the same place on a new sample which Shall then withstand the test. | Satisfactory/Unsatisfactory |  | Clause 21.1 | IS 302-2-9:2009
302 | 2 | 9 | 2009 | N/A | Safety of household and similar electrical appliances: Part 2 particular requirements: Sec 201 electric immersion water heaters | Electrical | Qualitative | Clause 21.1 | Mechanical strength | Yes | Mandatory | Addition: For appliances intended for outdoor use, the impact energy is increased to 0.7 J. If the appliance incorporates visibly glowing heating elements enclosed in glass tubes, the blows are applied to the tubes as mounted in the appliance if they are: a) located at the top of the oven and accessible to test probe 41 of IS 1401, and b) located elsewhere in the oven and accessible to test probe B of IS 1401. For hotplates having surfaces of glass-ceramic or similar material, three blows are applied to parts of the surface that are not exposed to impacts during the test of 21.101, the impact energy being 0.70 J ± 0.05 J. The blows are not applied to surfaces within 20 mm of knobs. | Satisfactory/Unsatisfactory |  | Clause 21.1
302 | 2 | 9 | 2009 | N/A | Safety of household and similar electrical appliances: Part 2 particular requirements: Sec 201 electric immersion water heaters | Electrical | Qualitative | Clause 21.1 | Mechanical strength | Yes | Mandatory | NOTE 101 — If the surface comprises a single piece of material, except for the outer frame, this test is not carried out | Satisfactory/Unsatisfactory |  | Clause 21.1 | IS 302-2-9:2009
302 | 2 | 9 | 2009 | N/A | Safety of household and similar electrical appliances: Part 2 particular requirements: Sec 201 electric immersion water heaters | Electrical | Qualitative | Clause 21.101 | Mechanical strength | Yes | Mandatory | Compliance is checked by the following test. | Satisfactory/Unsatisfactory |  | Clause 21.101 | IS 302-2-9:2009
302 | 2 | 9 | 2009 | N/A | Safety of household and similar electrical appliances: Part 2 particular requirements: Sec 201 electric immersion water heaters | Electrical | Qualitative | Clause 21.101 | Mechanical strength | Yes | Mandatory | The hotplate is operated at rated power input with its control adjusted to the highest setting. Induction hotplates are operated as specified in 11. When steady conditions are established, the hotplate is switched off and a vessel with its base horizontal is dropped from a height of 150 mm onto the cooking zone. The vessel has a copper or aluminium base that is flat over a diameter of 120 mm ± 10 mm, its edges being rounded with a radius of at least 10 mm. It is uniformly filled with at least 1.3 kg of sand or shot so that the total mass is 1.80 kg ± 0.01 kg. | Satisfactory/Unsatisfactory |  | Clause 21.101 | IS 302-2-9:2009
302 | 2 | 9 | 2009 | N/A | Safety of household and similar electrical appliances: Part 2 particular requirements: Sec 201 electric immersion water heaters | Electrical | Qualitative | Clause 21.101 | Mechanical strength | Yes | Mandatory | The vessel is dropped 10 times onto each cooking zone. It is removed and the appliance is operated at rated power input until steady conditions are established | Satisfactory/Unsatisfactory | Rated Power Input | Clause 21.101 | IS 302-2-9:2009
302 | 2 | 9 | 2009 | N/A | Safety of household and similar electrical appliances: Part 2 particular requirements: Sec 201 electric immersion water heaters | Electrical | Qualitative | Clause 21.101 | Mechanical strength | Yes | Mandatory | A quantity of 0 +0.1 1 litre of water containing approximately 1 percent NaCl is poured steadily over the hotplate. | Satisfactory/Unsatisfactory |  | Clause 21.101 | IS 302-2-9:2009
302 | 2 | 9 | 2009 | N/A | Safety of household and similar electrical appliances: Part 2 particular requirements: Sec 201 electric immersion water heaters | Electrical | Qualitative | Clause 21.101 | Mechanical strength | Yes | Mandatory | The appliance is then disconnected from the supply. After 15 min all excess liquid is removed and the appliance is allowed to cool to approximately room temperature. The same quantity of the saline solution is poured over the hotplate after which excess liquid is removed again | Satisfactory/Unsatisfactory |  | Clause 21.101 | IS 302-2-9:2009
302 | 2 | 9 | 2009 | N/A | Safety of household and similar electrical appliances: Part 2 particular requirements: Sec 201 electric immersion water heaters | Electrical | Qualitative | Clause 21.101 | Mechanical strength | Yes | Mandatory | The surface of the hotplate shall not be broken and the appliance shall withstand the electric strength test of 16.3 | Satisfactory/Unsatisfactory |  | Clause 21.101 | IS 302-2-9:2009
302 | 2 | 9 | 2009 | N/A | Safety of household and similar electrical appliances: Part 2 particular requirements: Sec 201 electric immersion water heaters | Electrical | Qualitative | Clause 22.24 | Construction | Yes | Mandatory | Addition: Heating elements shall be constructed or supported so they are unlikely to become displaced in normal use. Compliance is checked by inspection. | Satisfactory/Unsatisfactory |  | Clause 22.24 | IS 302-2-9:2009
302 | 2 | 9 | 2009 | N/A | Safety of household and similar electrical appliances: Part 2 particular requirements: Sec 201 electric immersion water heaters | Electrical | Qualitative | Clause 22.101 | Construction | Yes | Mandatory | Radiant grills shall not incorporate a timer that is intended to delay the operation of a heating element, unless they have a thermostat and are incorporated in an oven or other compartment. Compliance is checked by inspection. | Satisfactory/Unsatisfactory |  | Clause 22.101 | IS 302-2-9:2009
302 | 2 | 9 | 2009 | N/A | Safety of household and similar electrical appliances: Part 2 particular requirements: Sec 201 electric immersion water heaters | Electrical | Qualitative | Clause 22.102 | Construction | Yes | Mandatory | Bare heating elements for ovens shall only be located at the top of the heated compartment. Compliance is checked by inspection. | Satisfactory/Unsatisfactory |  | Clause 22.102 | IS 302-2-9:2009
302 | 2 | 9 | 2009 | N/A | Safety of household and similar electrical appliances: Part 2 particular requirements: Sec 201 electric immersion water heaters | Electrical | Qualitative | Clause 22.103 | Construction | Yes | Mandatory | Oven vents shall be constructed so that they do not discharge moisture or grease in such a way that clearances and creepage distances are affected. Compliance is checked by inspection. | Satisfactory/Unsatisfactory |  | Clause 22.103 | IS 302-2-9:2009
302 | 2 | 9 | 2009 | N/A | Safety of household and similar electrical appliances: Part 2 particular requirements: Sec 201 electric immersion water heaters | Electrical | Qualitative | Clause 22.104 | Construction | Yes | Mandatory | Ovens shall be constructed so that shelves can easily slide in the supports and do not fall out of position when the sides are displaced as much as possible. Compliance is checked by inspection and manual test. | Satisfactory/Unsatisfactory |  | Clause 22.104 | IS 302-2-9:2009
302 | 2 | 9 | 2009 | N/A | Safety of household and similar electrical appliances: Part 2 particular requirements: Sec 201 electric immersion water heaters | Electrical | Qualitative | Clause 22.105 | Construction | Yes | Mandatory | Appliances shall not have openings on the underside that would allow small items to penetrate and touch live parts. Compliance is checked by inspection and by measuring the distance between the supporting surface and live parts through openings. This distance shall be at least 6 mm. However, if the appliance is fitted with legs, this distance is increased to 10 mm if the appliance is intended to stand on a table and to 20 mm if it is intended to stand on the floor. | Satisfactory/Unsatisfactory |  | Clause 22.105 | IS 302-2-9:2009
302 | 2 | 9 | 2009 | N/A | Safety of household and similar electrical appliances: Part 2 particular requirements: Sec 201 electric immersion water heaters | Electrical | Qualitative | Clause 22.106 | Construction | Yes | Mandatory | Grills and barbecues shall be constructed so that their heating elements are fixed in position or prevented from operating when they are not in their normal position of use. Compliance is checked by inspection. | Satisfactory/Unsatisfactory |  | Clause 22.106 | IS 302-2-9:2009
302 | 2 | 9 | 2009 | N/A | Safety of household and similar electrical appliances: Part 2 particular requirements: Sec 201 electric immersion water heaters | Electrical | Qualitative | Clause 22.107 | Construction | Yes | Mandatory | Hotplates shall be constructed so that heating elements are prevented from rotating about a vertical axis and are adequately supported in all positions of adjustment of their supports. Compliance is checked by inspection. | Satisfactory/Unsatisfactory |  | Clause 22.107 | IS 302-2-9:2009
302 | 2 | 9 | 2009 | N/A | Safety of household and similar electrical appliances: Part 2 particular requirements: Sec 201 electric immersion water heaters | Electrical | Quantitative | Clause 22.108 | Construction | Yes | Mandatory | Hotplates shall be constructed so that inadvertent operation of touch controls is unlikely if this could give rise to a hazardous situation due to: a) spillage of liquids, including that caused by a vessel boiling over; and b) a damp cloth placed on the control panel. Compliance is checked by the test method described in 22.108 of the IS, the appliance being supplied at rated voltage. There shall be no inadvertent operation of any heating element for longer than 10 s. | Satisfactory/Unsatisfactory |  | Clause 22.108 | IS 302-2-9:2009
302 | 2 | 9 | 2009 | N/A | Safety of household and similar electrical appliances: Part 2 particular requirements: Sec 201 electric immersion water heaters | Electrical | Qualitative | Clause 22.109 | Construction | Yes | Mandatory | Hotplates incorporating touch controls shall require at least two manual operations to switch on a heating element but only one to switch it off. Compliance is checked by manual test. | Satisfactory/Unsatisfactory |  | Clause 22.109 | IS 302-2-9:2009
302 | 2 | 9 | 2009 | N/A | Safety of household and similar electrical appliances: Part 2 particular requirements: Sec 201 electric immersion water heaters | Electrical | Quantitative | Clause 22.110 | Construction | Yes | Mandatory | Induction hotplates shall be constructed so that they can only be operated with a suitable vessel placed on the cooking zone. Compliance is checked by the test method described in 22.110, the appliance being supplied at rated voltage. The temperature rise of the bar shall not exceed 35 K. | K |  | Clause 22.110 | IS 302-2-9:2009
302 | 2 | 9 | 2009 | N/A | Safety of household and similar electrical appliances: Part 2 particular requirements: Sec 201 electric immersion water heaters | Electrical | Qualitative | Clause 22.111 | Construction | Yes | Mandatory | Heating elements in breadmakers shall be located so that they are not exposed to dough that may rise over the edge of the dough container during normal use of the appliance. Compliance is checked by inspection. | Satisfactory/Unsatisfactory |  | Clause 22.111 | IS 302-2-9:2009
302 | 2 | 9 | 2009 | N/A | Safety of household and similar electrical appliances: Part 2 particular requirements: Sec 201 electric immersion water heaters | Electrical | Qualitative | Clause 22.112 | Construction | Yes | Mandatory | Reconnection of the power supply to a breadmaker after an interruption shall not result in a fire due to an extended heating period. Compliance is checked by the test method described in 22.112. The appliance shall eventually require a manual operation to restart it. | Satisfactory/Unsatisfactory |  | Clause 22.112 | IS 302-2-9:2009
302 | 2 | 9 | 2009 | N/A | Safety of household and similar electrical appliances: Part 2 particular requirements: Sec 201 electric immersion water heaters | Electrical | Qualitative | Clause 23.3 | Internal wiring | Yes | Mandatory | Addition : For appliances which can be opened to two positions, 1 000 flexings are made with the part moved to the fully open position and the remaining flexings to the other position. | Satisfactory/Unsatisfactory |  | Clause 23.3 | IS 302-2-9:2009
302 | 2 | 9 | 2009 | N/A | Safety of household and similar electrical appliances: Part 2 particular requirements: Sec 201 electric immersion water heaters | Electrical | Qualitative | Clause 24.1.4 | Components | Yes | Mandatory | Modification: The following number of cycles of operation apply: Energy regulators: 1) for automatic action - 100000 2) for manual action - 10000 | Satisfactory/Unsatisfactory |  | Clause 24.1.4 | IS 302-2-9:2009
302 | 2 | 9 | 2009 | N/A | Safety of household and similar electrical appliances: Part 2 particular requirements: Sec 201 electric immersion water heaters | Electrical | Qualitative | Clause 24.1.4 | Components | Yes | Mandatory | Modification: Self-resetting thermal cut- outs for heating elements of glass-ceramic hotplates - 100000 | Satisfactory/Unsatisfactory |  | Clause 24.1.4 | IS 302-2-9:2009
302 | 2 | 9 | 2009 | N/A | Safety of household and similar electrical appliances: Part 2 particular requirements: Sec 201 electric immersion water heaters | Electrical | Qualitative | Clause 24.1.5 | Components | Yes | Mandatory | Addition: For appliance couplers incorporating thermostats, thermal cut-outs or fuses in the connectors, IS/IEC 60320-1 is applicable except that: a) the earthing contact of the connector is allowed to be accessible, provided that this contact is not likely to be gripped during insertion or withdrawal of the connector; b) the temperature required for the test of 18 is that measured on the pins of the appliance inlet during the test of 11 of this standard; c) the breaking-capacity test of 19 is carried out using the inlet of the appliance; and d) the temperature rise of current-carrying parts specified in 21 is not determined. | Satisfactory/Unsatisfactory |  | Clause 24.1.5 | IS 302-2-9:2009
302 | 2 | 9 | 2009 | N/A | Safety of household and similar electrical appliances: Part 2 particular requirements: Sec 201 electric immersion water heaters | Electrical | Qualitative | Clause 24.1.6 | Components | Yes | Mandatory | Small lamp holders similar to E10 lampholders comply with IEC 60238, the requirements for E10 lampholders being applicable | Satisfactory/Unsatisfactory |  | Clause 24.1.6 | IS 302-2-9:2009
302 | 2 | 9 | 2009 | N/A | Safety of household and similar electrical appliances: Part 2 particular requirements: Sec 201 electric immersion water heaters | Electrical | Qualitative | Clause 24.101 | Components | Yes | Mandatory | Thermostats and energy regulators incorporating an off position shall not switch on as a result of variations in ambient temperature. Compliance is checked by the following test that is carried out on three devices. The device, set at the off position, is placed for 2 h in an ambient temperature of 20 -50 °C and then at: a) t°C, where t is the temperature according to the T-marking; and b) 55°C, for devices without a T-marking. During the test, the off position shall be maintained. A test voltage of 500 V is applied across the contacts for 1 min. No breakdown shall occur. | Satisfactory/Unsatisfactory |  | Clause 24.101 | IS 302-2-9:2009
302 | 2 | 9 | 2009 | N/A | Safety of household and similar electrical appliances: Part 2 particular requirements: Sec 201 electric immersion water heaters | Electrical | Qualitative | Clause 24.101 | Components | Yes | Mandatory | A test voltage of 500 V is applied across the contacts for 1 min. No breakdown shall occur. | Satisfactory/Unsatisfactory |  | Clause 24.101 | IS 302-2-9:2009
302 | 2 | 9 | 2009 | N/A | Safety of household and similar electrical appliances: Part 2 particular requirements: Sec 201 electric immersion water heaters | Electrical | Qualitative | Clause 24.102 | Components | Yes | Mandatory | Thermal cut-outs incorporated in food dehydrators for compliance with 19.4 of IS 302 (Part 1):2008 shall not be self resetting. Compliance is checked by inspection. | Satisfactory/Unsatisfactory |  | Clause 24.102 | IS 302-2-9:2009
302 | 2 | 9 | 2009 | N/A | Safety of household and similar electrical appliances: Part 2 particular requirements: Sec 201 electric immersion water heaters | Electrical | Qualitative | Clause 25.1 | Supply connection and external flexible cords | Yes | Mandatory | Addition: Appliances incorporating an appliance inlet that does not comply with the standard sheets of IS/IEC 60320-1 shall be supplied with a cord set. | Satisfactory/Unsatisfactory |  | Clause 25.1 | IS/IEC 60320-1
302 | 2 | 9 | 2009 | N/A | Safety of household and similar electrical appliances: Part 2 particular requirements: Sec 201 electric immersion water heaters | Electrical | Qualitative | Clause 25.7 | Supply connection and external flexible cords | Yes | Mandatory | Addition: The supply cord of appliances intended for outdoor use shall be polychloroprene sheathed. | Satisfactory/Unsatisfactory |  | Clause 25.7 | IS 302-2-9:2009
302 | 2 | 9 | 2009 | N/A | Safety of household and similar electrical appliances: Part 2 particular requirements: Sec 201 electric immersion water heaters | Electrical | Qualitative | Clause 27.1 | Provision for earthing | Yes | Mandatory | Addition: Earthing continuity shall not depend upon flexible metallic tubes, coiled springs or cord anchorages. | Satisfactory/Unsatisfactory |  | Clause 27.1 | IS 302-2-9:2009
302 | 2 | 9 | 2009 | N/A | Safety of household and similar electrical appliances: Part 2 particular requirements: Sec 201 electric immersion water heaters | Electrical | Qualitative | Clause 29.2 | Clearances, creepage distances and solid insulation | Yes | Mandatory | Addition: The microenvironment is pollution degree 3 unless the insulation is enclosed or located so that it is unlikely to be exposed to pollution during normal use of the appliance. | Satisfactory/Unsatisfactory |  | Clause 29.2 | IS 302-2-9:2009
302 | 2 | 9 | 2009 | N/A | Safety of household and similar electrical appliances: Part 2 particular requirements: Sec 201 electric immersion water heaters | Electrical | Qualitative | Clause 29.3 | Clearances, creepage distances and solid insulation | Yes | Mandatory | Addition: This requirement does not apply to the sheath of a visibly glowing heating element that is inaccessible to test probe 41 of IS 1401. | Satisfactory/Unsatisfactory |  | Clause 29.3 | IS 302-2-9:2009
302 | 2 | 9 | 2009 | N/A | Safety of household and similar electrical appliances: Part 2 particular requirements: Sec 201 electric immersion water heaters | Electrical | Qualitative | Clause 30.1 | Resistance to heat and fire | Yes | Mandatory | Addition: Temperature rises occurring during the test of 19.102 are not taken into account. | Satisfactory/Unsatisfactory |  | Clause 30.1 | IS 302-2-9:2009
302 | 2 | 9 | 2009 | N/A | Safety of household and similar electrical appliances: Part 2 particular requirements: Sec 201 electric immersion water heaters | Electrical | Qualitative | Clause 30.2 | RESISTANCE TO HEAT AND FIRE | Yes | Mandatory | Addition: The tests of 30.2.3 are applicable to: a) breadmakers; b) food dehydrators; and c) the following appliances, if they incorporate a timer or if their instructions indicate a cooking operation longer than 1 h: 1) cookers, 2) ovens, 3) roasters, and 4) rotary grills. For other appliances, the tests of 30.2.2 are applicable. | Satisfactory/Unsatisfactory |  | Clause 30.2 | IS 302-2-9:2009
302 | 2 | 9 | 2009 | N/A | Safety of household and similar electrical appliances: Part 2 particular requirements: Sec 201 electric immersion water heaters | Electrical | Qualitative | Clause 31 | RESISTANCE TO RUSTING | Yes | Mandatory | Addition: For appliances intended for outdoor use, compliance is checked by the salt mist test, Kb of IS 9000 (Part 11), severity 2 being applicable. Before the test, enclosures having a coating are scratched by means of a hardened steel pin, the end of which has the form of a cone with a top angle of 40°. Its tip is rounded with a radius of 0.25 mm ± 0.02 mm. The pin is loaded so that the force exerted along its axis is 10 N ± 0.5 N. The pin is held at an angle of 80°–85° to the horizontal and scratches are made by drawing the pin along the surface of the coating at a speed of approximately 20 mm/s. Five scratches are made at least 5 mm apart and at least 5 mm from the edges. After the test, the appliance shall not have deteriorated to such an extent that compliance with this standard, in particular with 8 and 27, is impaired. The coating shall not be broken and shall not have loosened from the surface. | Satisfactory/Unsatisfactory |  | Clause 31 | IS 9000-11

## TReq
Annex-D
Grade, Type, Variety, Class
Power (In Wattage) | Supply Voltage | Frequency | Class of Appliance | Ingress protection if any | Pollution Degree | Material Group | Type | Drawing, Material composition | Shelf life or manufacturing process details | Physical Form of sample | Any special fixture or accessories needed for testing | Colour, Finish, Size | Model No. | Nature of Supply | Capacity, if applicable
For Example : 1000W, or 2000-2400W | 230V AC, 220V-240VAC | 50Hz, 50/60Hz | Class I, II or III | IPXX, where First X: 1,2,3,4,5,6 Second X: 1,2,3,4,5,6,7,8,9 …..if no Ingress protection then we Considered IPX0 | Pollution Degree 1, 2 or 3 | Material Group I , II, IIIa/IIIb | a) barbecues for indoor use, b) breadmakers, c) contact grills (griddles), d) cookers, e) food dehydrators, f) hotplates, g) portable ovens, h) raclette grills, j) radiant grills, k) roasters, m) rotary grills, n) rotisseries, p) toasters, and q) waffle irons. r) other products in scope of the Indian Standard | Like Plastic material type or metal type | Declered By manufacturer | Portable appliance/Fixed Appliance/ Built-in Appliance | Critical Components List, User manual, and operating manual if appliance operate by any unique type operation | Declered By manufacturer |  | Single phase / Three phase | in L

## OBSERVATIONS
Test Result Observation column is left blank.
Reproduce clause 13.3 of IS 302-1
Clause 14 poorly reproduced
Clause 15 needs to be altered
Clause 15.3 of IS 302 (Part 1):2008
clause 19.7; value of table 8
Clause 19.13 values
Tests of 19.102, 19.103 and 19.104 require clarification.
Clause 21 to be rechecked.
22.46 Software class B or class C
Fill up the details of 24.1.4